## Sheet1
Block_ID | Block_Type | Thickness_mm | Density_kg_m3 | Comp_Strength_MPa | Thermal_Insulation_Level | Recommended_Application | Cost_Index
BL-001 | Solid_Concrete_Block | 100 | 2200 | 7.5 | Low | Load_Bearing | 1
BL-002 | Solid_Concrete_Block | 150 | 2200 | 7.5 | Low | Load_Bearing | 1.15
BL-003 | Solid_Concrete_Block | 200 | 2200 | 7.5 | Low | Load_Bearing | 1.3
BL-004 | Hollow_Concrete_Block | 100 | 1500 | 5 | Medium | Non_Load_Bearing | 1
BL-005 | Hollow_Concrete_Block | 150 | 1500 | 5 | Medium | Non_Load_Bearing | 1.15
BL-006 | Hollow_Concrete_Block | 200 | 1500 | 5 | Medium | Non_Load_Bearing | 1.3
BL-007 | Lightweight_AAC_Block | 100 | 600 | 4 | High | Insulated_Wall | 1
BL-008 | Lightweight_AAC_Block | 150 | 600 | 4 | High | Insulated_Wall | 1.15
BL-009 | Lightweight_AAC_Block | 200 | 600 | 4 | High | Insulated_Wall | 1.3
BL-010 | Clay_Brick | 100 | 1800 | 10 | Medium | Partition_or_Facade | 1
BL-011 | Clay_Brick | 150 | 1800 | 10 | Medium | Partition_or_Facade | 1.15
BL-012 | Clay_Brick | 200 | 1800 | 10 | Medium | Partition_or_Facade | 1.3
BL-013 | Sand_Lime_Brick | 100 | 1900 | 15 | Medium | Visible_Facade | 1
BL-014 | Sand_Lime_Brick | 150 | 1900 | 15 | Medium | Visible_Facade | 1.15
BL-015 | Sand_Lime_Brick | 200 | 1900 | 15 | Medium | Visible_Facade | 1.3