SLB-09932 | Parking | Shear_Wall | Two_Way_Slab | 7-10m | High | High | XC2 | XC2 | RC_Two_Way_Slab_Drop | 42 | 47 | Grade_60 | Normal | Medium | Normal | 2 | ParkingTwo_Way_Slab7-10mHighXC2 | Two_Way_Slab for Parking with system Shear_Wall, span 7-10m, High load, seismic High, env XC2; requires f'c ≥ 42 MPa (preferred 47 MPa) with appropriate slab detailing per ACI/EC2 concepts.
SLB-09933 | Parking | Shear_Wall | Two_Way_Slab | 7-10m | High | High | Marine | XS3 | RC_Two_Way_Slab_Drop | 46 | 51 | Grade_60 | Normal | Medium | Normal | 2 | ParkingTwo_Way_Slab7-10mHighMarine | Two_Way_Slab for Parking with system Shear_Wall, span 7-10m, High load, seismic High, env Marine; requires f'c ≥ 46 MPa (preferred 51 MPa) with appropriate slab detailing per ACI/EC2 concepts.
SLB-09934 | Parking | Shear_Wall | Two_Way_Slab | 7-10m | High | Very_High | Normal | XC1 | RC_Two_Way_Slab_Drop | 44 | 49 | Grade_60 | Normal | Medium | Normal | 2 | ParkingTwo_Way_Slab7-10mVery_HighNormal | Two_Way_Slab for Parking with system Shear_Wall, span 7-10m, High load, seismic Very_High, env Normal; requires f'c ≥ 44 MPa (preferred 49 MPa) with appropriate slab detailing per ACI/EC2 concepts.
SLB-09935 | Parking | Shear_Wall | Two_Way_Slab | 7-10m | High | Very_High | XC2 | XC2 | RC_Two_Way_Slab_Drop | 46 | 51 | Grade_60 | Normal | Medium | Normal | 2 | ParkingTwo_Way_Slab7-10mVery_HighXC2 | Two_Way_Slab for Parking with system Shear_Wall, span 7-10m, High load, seismic Very_High, env XC2; requires f'c ≥ 46 MPa (preferred 51 MPa) with appropriate slab detailing per ACI/EC2 concepts.
SLB-09936 | Parking | Shear_Wall | Two_Way_Slab | 7-10m | High | Very_High | Marine | XS3 | RC_Two_Way_Slab_Drop | 50 | 55 | Grade_60 | Normal | Medium | Normal | 2 | ParkingTwo_Way_Slab7-10mVery_HighMarine | Two_Way_Slab for Parking with system Shear_Wall, span 7-10m, High load, seismic Very_High, env Marine; requires f'c ≥ 50 MPa (preferred 55 MPa) with appropriate slab detailing per ACI/EC2 concepts.
SLB-09937 | Parking | Shear_Wall | Flat_Slab | 3-5m | Low | Low | Normal | XC1 | Flat_Slab_Standard | 32 | 37 | Grade_60 | Normal | Medium | Normal | 2 | ParkingFlat_Slab3-5mLowNormal | Flat_Slab for Parking with system Shear_Wall, span 3-5m, Low load, seismic Low, env Normal; requires f'c ≥ 32 MPa (preferred 37 MPa) with appropriate slab detailing per ACI/EC2 concepts.
SLB-09938 | Parking | Shear_Wall | Flat_Slab | 3-5m | Low | Low | XC2 | XC2 | Flat_Slab_Standard | 34 | 39 | Grade_60 | Normal | Medium | Normal | 2 | ParkingFlat_Slab3-5mLowXC2 | Flat_Slab for Parking with system Shear_Wall, span 3-5m, Low load, seismic Low, env XC2; requires f'c ≥ 34 MPa (preferred 39 MPa) with appropriate slab detailing per ACI/EC2 concepts.
SLB-09939 | Parking | Shear_Wall | Flat_Slab | 3-5m | Low | Low | Marine | XS3 | Flat_Slab_Standard | 38 | 43 | Grade_60 | Normal | Medium | Normal | 2 | ParkingFlat_Slab3-5mLowMarine | Flat_Slab for Parking with system Shear_Wall, span 3-5m, Low load, seismic Low, env Marine; requires f'c ≥ 38 MPa (preferred 43 MPa) with appropriate slab detailing per ACI/EC2 concepts.
SLB-09940 | Parking | Shear_Wall | Flat_Slab | 3-5m | Low | Moderate | Normal | XC1 | Flat_Slab_Standard | 32 | 37 | Grade_60 | Normal | Medium | Normal | 2 | ParkingFlat_Slab3-5mModerateNormal | Flat_Slab for Parking with system Shear_Wall, span 3-5m, Low load, seismic Moderate, env Normal; requires f'c ≥ 32 MPa (preferred 37 MPa) with appropriate slab detailing per ACI/EC2 concepts.
SLB-09941 | Parking | Shear_Wall | Flat_Slab | 3-5m | Low | Moderate | XC2 | XC2 | Flat_Slab_Standard | 34 | 39 | Grade_60 | Normal | Medium | Normal | 2 | ParkingFlat_Slab3-5mModerateXC2 | Flat_Slab for Parking with system Shear_Wall, span 3-5m, Low load, seismic Moderate, env XC2; requires f'c ≥ 34 MPa (preferred 39 MPa) with appropriate slab detailing per ACI/EC2 concepts.
SLB-09942 | Parking | Shear_Wall | Flat_Slab | 3-5m | Low | Moderate | Marine | XS3 | Flat_Slab_Standard | 38 | 43 | Grade_60 | Normal | Medium | Normal | 2 | ParkingFlat_Slab3-5mModerateMarine | Flat_Slab for Parking with system Shear_Wall, span 3-5m, Low load, seismic Moderate, env Marine; requires f'c ≥ 38 MPa (preferred 43 MPa) with appropriate slab detailing per ACI/EC2 concepts.
SLB-09943 | Parking | Shear_Wall | Flat_Slab | 3-5m | Low | High | Normal | XC1 | Flat_Slab_Standard | 36 | 41 | Grade_60 | Normal | Medium | Normal | 2 | ParkingFlat_Slab3-5mHighNormal | Flat_Slab for Parking with system Shear_Wall, span 3-5m, Low load, seismic High, env Normal; requires f'c ≥ 36 MPa (preferred 41 MPa) with appropriate slab detailing per ACI/EC2 concepts.
SLB-09944 | Parking | Shear_Wall | Flat_Slab | 3-5m | Low | High | XC2 | XC2 | Flat_Slab_Standard | 38 | 43 | Grade_60 | Normal | Medium | Normal | 2 | ParkingFlat_Slab3-5mHighXC2 | Flat_Slab for Parking with system Shear_Wall, span 3-5m, Low load, seismic High, env XC2; requires f'c ≥ 38 MPa (preferred 43 MPa) with appropriate slab detailing per ACI/EC2 concepts.
SLB-09945 | Parking | Shear_Wall | Flat_Slab | 3-5m | Low | High | Marine | XS3 | Flat_Slab_Standard | 42 | 47 | Grade_60 | Normal | Medium | Normal | 2 | ParkingFlat_Slab3-5mHighMarine | Flat_Slab for Parking with system Shear_Wall, span 3-5m, Low load, seismic High, env Marine; requires f'c ≥ 42 MPa (preferred 47 MPa) with appropriate slab detailing per ACI/EC2 concepts.
SLB-09946 | Parking | Shear_Wall | Flat_Slab | 3-5m | Low | Very_High | Normal | XC1 | Flat_Slab_Standard | 40 | 45 | Grade_60 | Normal | Medium | Normal | 2 | ParkingFlat_Slab3-5mVery_HighNormal | Flat_Slab for Parking with system Shear_Wall, span 3-5m, Low load, seismic Very_High, env Normal; requires f'c ≥ 40 MPa (preferred 45 MPa) with appropriate slab detailing per ACI/EC2 concepts.
SLB-09947 | Parking | Shear_Wall | Flat_Slab | 3-5m | Low | Very_High | XC2 | XC2 | Flat_Slab_Standard | 42 | 47 | Grade_60 | Normal | Medium | Normal | 2 | ParkingFlat_Slab3-5mVery_HighXC2 | Flat_Slab for Parking with system Shear_Wall, span 3-5m, Low load, seismic Very_High, env XC2; requires f'c ≥ 42 MPa (preferred 47 MPa) with appropriate slab detailing per ACI/EC2 concepts.
SLB-09948 | Parking | Shear_Wall | Flat_Slab | 3-5m | Low | Very_High | Marine | XS3 | Flat_Slab_Standard | 46 | 51 | Grade_60 | Normal | Medium | Normal | 2 | ParkingFlat_Slab3-5mVery_HighMarine | Flat_Slab for Parking with system Shear_Wall, span 3-5m, Low load, seismic Very_High, env Marine; requires f'c ≥ 46 MPa (preferred 51 MPa) with appropriate slab detailing per ACI/EC2 concepts.
SLB-09949 | Parking | Shear_Wall | Flat_Slab | 3-5m | Medium | Low | Normal | XC1 | Flat_Slab_Standard | 32 | 37 | Grade_60 | Normal | Medium | Normal | 2 | ParkingFlat_Slab3-5mLowNormal | Flat_Slab for Parking with system Shear_Wall, span 3-5m, Medium load, seismic Low, env Normal; requires f'c ≥ 32 MPa (preferred 37 MPa) with appropriate slab detailing per ACI/EC2 concepts.
SLB-09950 | Parking | Shear_Wall | Flat_Slab | 3-5m | Medium | Low | XC2 | XC2 | Flat_Slab_Standard | 34 | 39 | Grade_60 | Normal | Medium | Normal | 2 | ParkingFlat_Slab3-5mLowXC2 | Flat_Slab for Parking with system Shear_Wall, span 3-5m, Medium load, seismic Low, env XC2; requires f'c ≥ 34 MPa (preferred 39 MPa) with appropriate slab detailing per ACI/EC2 concepts.
SLB-09951 | Parking | Shear_Wall | Flat_Slab | 3-5m | Medium | Low | Marine | XS3 | Flat_Slab_Standard | 38 | 43 | Grade_60 | Normal | Medium | Normal | 2 | ParkingFlat_Slab3-5mLowMarine | Flat_Slab for Parking with system Shear_Wall, span 3-5m, Medium load, seismic Low, env Marine; requires f'c ≥ 38 MPa (preferred 43 MPa) with appropriate slab detailing per ACI/EC2 concepts.
SLB-09952 | Parking | Shear_Wall | Flat_Slab | 3-5m | Medium | Moderate | Normal | XC1 | Flat_Slab_Standard | 32 | 37 | Grade_60 | Normal | Medium | Normal | 2 | ParkingFlat_Slab3-5mModerateNormal | Flat_Slab for Parking with system Shear_Wall, span 3-5m, Medium load, seismic Moderate, env Normal; requires f'c ≥ 32 MPa (preferred 37 MPa) with appropriate slab detailing per ACI/EC2 concepts.
SLB-09953 | Parking | Shear_Wall | Flat_Slab | 3-5m | Medium | Moderate | XC2 | XC2 | Flat_Slab_Standard | 34 | 39 | Grade_60 | Normal | Medium | Normal | 2 | ParkingFlat_Slab3-5mModerateXC2 | Flat_Slab for Parking with system Shear_Wall, span 3-5m, Medium load, seismic Moderate, env XC2; requires f'c ≥ 34 MPa (preferred 39 MPa) with appropriate slab detailing per ACI/EC2 concepts.
SLB-09954 | Parking | Shear_Wall | Flat_Slab | 3-5m | Medium | Moderate | Marine | XS3 | Flat_Slab_Standard | 38 | 43 | Grade_60 | Normal | Medium | Normal | 2 | ParkingFlat_Slab3-5mModerateMarine | Flat_Slab for Parking with system Shear_Wall, span 3-5m, Medium load, seismic Moderate, env Marine; requires f'c ≥ 38 MPa (preferred 43 MPa) with appropriate slab detailing per ACI/EC2 concepts.
SLB-09955 | Parking | Shear_Wall | Flat_Slab | 3-5m | Medium | High | Normal | XC1 | Flat_Slab_Standard | 36 | 41 | Grade_60 | Normal | Medium | Normal | 2 | ParkingFlat_Slab3-5mHighNormal | Flat_Slab for Parking with system Shear_Wall, span 3-5m, Medium load, seismic High, env Normal; requires f'c ≥ 36 MPa (preferred 41 MPa) with appropriate slab detailing per ACI/EC2 concepts.
SLB-09956 | Parking | Shear_Wall | Flat_Slab | 3-5m | Medium | High | XC2 | XC2 | Flat_Slab_Standard | 38 | 43 | Grade_60 | Normal | Medium | Normal | 2 | ParkingFlat_Slab3-5mHighXC2 | Flat_Slab for Parking with system Shear_Wall, span 3-5m, Medium load, seismic High, env XC2; requires f'c ≥ 38 MPa (preferred 43 MPa) with appropriate slab detailing per ACI/EC2 concepts.
SLB-09957 | Parking | Shear_Wall | Flat_Slab | 3-5m | Medium | High | Marine | XS3 | Flat_Slab_Standard | 42 | 47 | Grade_60 | Normal | Medium | Normal | 2 | ParkingFlat_Slab3-5mHighMarine | Flat_Slab for Parking with system Shear_Wall, span 3-5m, Medium load, seismic High, env Marine; requires f'c ≥ 42 MPa (preferred 47 MPa) with appropriate slab detailing per ACI/EC2 concepts.
SLB-09958 | Parking | Shear_Wall | Flat_Slab | 3-5m | Medium | Very_High | Normal | XC1 | Flat_Slab_Standard | 40 | 45 | Grade_60 | Normal | Medium | Normal | 2 | ParkingFlat_Slab3-5mVery_HighNormal | Flat_Slab for Parking with system Shear_Wall, span 3-5m, Medium load, seismic Very_High, env Normal; requires f'c ≥ 40 MPa (preferred 45 MPa) with appropriate slab detailing per ACI/EC2 concepts.
SLB-09959 | Parking | Shear_Wall | Flat_Slab | 3-5m | Medium | Very_High | XC2 | XC2 | Flat_Slab_Standard | 42 | 47 | Grade_60 | Normal | Medium | Normal | 2 | ParkingFlat_Slab3-5mVery_HighXC2 | Flat_Slab for Parking with system Shear_Wall, span 3-5m, Medium load, seismic Very_High, env XC2; requires f'c ≥ 42 MPa (preferred 47 MPa) with appropriate slab detailing per ACI/EC2 concepts.
SLB-09960 | Parking | Shear_Wall | Flat_Slab | 3-5m | Medium | Very_High | Marine | XS3 | Flat_Slab_Standard | 46 | 51 | Grade_60 | Normal | Medium | Normal | 2 | ParkingFlat_Slab3-5mVery_HighMarine | Flat_Slab for Parking with system Shear_Wall, span 3-5m, Medium load, seismic Very_High, env Marine; requires f'c ≥ 46 MPa (preferred 51 MPa) with appropriate slab detailing per ACI/EC2 concepts.
SLB-09961 | Parking | Shear_Wall | Flat_Slab | 3-5m | High | Low | Normal | XC1 | Flat_Slab_Drop_Panel | 32 | 37 | Grade_60 | Normal | Medium | Normal | 2 | ParkingFlat_Slab3-5mLowNormal | Flat_Slab for Parking with system Shear_Wall, span 3-5m, High load, seismic Low, env Normal; requires f'c ≥ 32 MPa (preferred 37 MPa) with appropriate slab detailing per ACI/EC2 concepts.
SLB-09962 | Parking | Shear_Wall | Flat_Slab | 3-5m | High | Low | XC2 | XC2 | Flat_Slab_Drop_Panel | 34 | 39 | Grade_60 | Normal | Medium | Normal | 2 | ParkingFlat_Slab3-5mLowXC2 | Flat_Slab for Parking with system Shear_Wall, span 3-5m, High load, seismic Low, env XC2; requires f'c ≥ 34 MPa (preferred 39 MPa) with appropriate slab detailing per ACI/EC2 concepts.
SLB-09963 | Parking | Shear_Wall | Flat_Slab | 3-5m | High | Low | Marine | XS3 | Flat_Slab_Drop_Panel | 38 | 43 | Grade_60 | Normal | Medium | Normal | 2 | ParkingFlat_Slab3-5mLowMarine | Flat_Slab for Parking with system Shear_Wall, span 3-5m, High load, seismic Low, env Marine; requires f'c ≥ 38 MPa (preferred 43 MPa) with appropriate slab detailing per ACI/EC2 concepts.
SLB-09964 | Parking | Shear_Wall | Flat_Slab | 3-5m | High | Moderate | Normal | XC1 | Flat_Slab_Drop_Panel | 32 | 37 | Grade_60 | Normal | Medium | Normal | 2 | ParkingFlat_Slab3-5mModerateNormal | Flat_Slab for Parking with system Shear_Wall, span 3-5m, High load, seismic Moderate, env Normal; requires f'c ≥ 32 MPa (preferred 37 MPa) with appropriate slab detailing per ACI/EC2 concepts.
SLB-09965 | Parking | Shear_Wall | Flat_Slab | 3-5m | High | Moderate | XC2 | XC2 | Flat_Slab_Drop_Panel | 34 | 39 | Grade_60 | Normal | Medium | Normal | 2 | ParkingFlat_Slab3-5mModerateXC2 | Flat_Slab for Parking with system Shear_Wall, span 3-5m, High load, seismic Moderate, env XC2; requires f'c ≥ 34 MPa (preferred 39 MPa) with appropriate slab detailing per ACI/EC2 concepts.
SLB-09966 | Parking | Shear_Wall | Flat_Slab | 3-5m | High | Moderate | Marine | XS3 | Flat_Slab_Drop_Panel | 38 | 43 | Grade_60 | Normal | Medium | Normal | 2 | ParkingFlat_Slab3-5mModerateMarine | Flat_Slab for Parking with system Shear_Wall, span 3-5m, High load, seismic Moderate, env Marine; requires f'c ≥ 38 MPa (preferred 43 MPa) with appropriate slab detailing per ACI/EC2 concepts.
SLB-09967 | Parking | Shear_Wall | Flat_Slab | 3-5m | High | High | Normal | XC1 | Flat_Slab_Drop_Panel | 36 | 41 | Grade_60 | Normal | Medium | Normal | 2 | ParkingFlat_Slab3-5mHighNormal | Flat_Slab for Parking with system Shear_Wall, span 3-5m, High load, seismic High, env Normal; requires f'c ≥ 36 MPa (preferred 41 MPa) with appropriate slab detailing per ACI/EC2 concepts.
SLB-09968 | Parking | Shear_Wall | Flat_Slab | 3-5m | High | High | XC2 | XC2 | Flat_Slab_Drop_Panel | 38 | 43 | Grade_60 | Normal | Medium | Normal | 2 | ParkingFlat_Slab3-5mHighXC2 | Flat_Slab for Parking with system Shear_Wall, span 3-5m, High load, seismic High, env XC2; requires f'c ≥ 38 MPa (preferred 43 MPa) with appropriate slab detailing per ACI/EC2 concepts.
SLB-09969 | Parking | Shear_Wall | Flat_Slab | 3-5m | High | High | Marine | XS3 | Flat_Slab_Drop_Panel | 42 | 47 | Grade_60 | Normal | Medium | Normal | 2 | ParkingFlat_Slab3-5mHighMarine | Flat_Slab for Parking with system Shear_Wall, span 3-5m, High load, seismic High, env Marine; requires f'c ≥ 42 MPa (preferred 47 MPa) with appropriate slab detailing per ACI/EC2 concepts.
SLB-09970 | Parking | Shear_Wall | Flat_Slab | 3-5m | High | Very_High | Normal | XC1 | Flat_Slab_Drop_Panel | 40 | 45 | Grade_60 | Normal | Medium | Normal | 2 | ParkingFlat_Slab3-5mVery_HighNormal | Flat_Slab for Parking with system Shear_Wall, span 3-5m, High load, seismic Very_High, env Normal; requires f'c ≥ 40 MPa (preferred 45 MPa) with appropriate slab detailing per ACI/EC2 concepts.
SLB-09971 | Parking | Shear_Wall | Flat_Slab | 3-5m | High | Very_High | XC2 | XC2 | Flat_Slab_Drop_Panel | 42 | 47 | Grade_60 | Normal | Medium | Normal | 2 | ParkingFlat_Slab3-5mVery_HighXC2 | Flat_Slab for Parking with system Shear_Wall, span 3-5m, High load, seismic Very_High, env XC2; requires f'c ≥ 42 MPa (preferred 47 MPa) with appropriate slab detailing per ACI/EC2 concepts.
SLB-09972 | Parking | Shear_Wall | Flat_Slab | 3-5m | High | Very_High | Marine | XS3 | Flat_Slab_Drop_Panel | 46 | 51 | Grade_60 | Normal | Medium | Normal | 2 | ParkingFlat_Slab3-5mVery_HighMarine | Flat_Slab for Parking with system Shear_Wall, span 3-5m, High load, seismic Very_High, env Marine; requires f'c ≥ 46 MPa (preferred 51 MPa) with appropriate slab detailing per ACI/EC2 concepts.
SLB-09973 | Parking | Shear_Wall | Flat_Slab | 5-7m | Low | Low | Normal | XC1 | Flat_Slab_Standard | 36 | 41 | Grade_60 | Normal | Medium | Normal | 2 | ParkingFlat_Slab5-7mLowNormal | Flat_Slab for Parking with system Shear_Wall, span 5-7m, Low load, seismic Low, env Normal; requires f'c ≥ 36 MPa (preferred 41 MPa) with appropriate slab detailing per ACI/EC2 concepts.
SLB-09974 | Parking | Shear_Wall | Flat_Slab | 5-7m | Low | Low | XC2 | XC2 | Flat_Slab_Standard | 38 | 43 | Grade_60 | Normal | Medium | Normal | 2 | ParkingFlat_Slab5-7mLowXC2 | Flat_Slab for Parking with system Shear_Wall, span 5-7m, Low load, seismic Low, env XC2; requires f'c ≥ 38 MPa (preferred 43 MPa) with appropriate slab detailing per ACI/EC2 concepts.
SLB-09975 | Parking | Shear_Wall | Flat_Slab | 5-7m | Low | Low | Marine | XS3 | Flat_Slab_Standard | 42 | 47 | Grade_60 | Normal | Medium | Normal | 2 | ParkingFlat_Slab5-7mLowMarine | Flat_Slab for Parking with system Shear_Wall, span 5-7m, Low load, seismic Low, env Marine; requires f'c ≥ 42 MPa (preferred 47 MPa) with appropriate slab detailing per ACI/EC2 concepts.
SLB-09976 | Parking | Shear_Wall | Flat_Slab | 5-7m | Low | Moderate | Normal | XC1 | Flat_Slab_Standard | 36 | 41 | Grade_60 | Normal | Medium | Normal | 2 | ParkingFlat_Slab5-7mModerateNormal | Flat_Slab for Parking with system Shear_Wall, span 5-7m, Low load, seismic Moderate, env Normal; requires f'c ≥ 36 MPa (preferred 41 MPa) with appropriate slab detailing per ACI/EC2 concepts.
SLB-09977 | Parking | Shear_Wall | Flat_Slab | 5-7m | Low | Moderate | XC2 | XC2 | Flat_Slab_Standard | 38 | 43 | Grade_60 | Normal | Medium | Normal | 2 | ParkingFlat_Slab5-7mModerateXC2 | Flat_Slab for Parking with system Shear_Wall, span 5-7m, Low load, seismic Moderate, env XC2; requires f'c ≥ 38 MPa (preferred 43 MPa) with appropriate slab detailing per ACI/EC2 concepts.
SLB-09978 | Parking | Shear_Wall | Flat_Slab | 5-7m | Low | Moderate | Marine | XS3 | Flat_Slab_Standard | 42 | 47 | Grade_60 | Normal | Medium | Normal | 2 | ParkingFlat_Slab5-7mModerateMarine | Flat_Slab for Parking with system Shear_Wall, span 5-7m, Low load, seismic Moderate, env Marine; requires f'c ≥ 42 MPa (preferred 47 MPa) with appropriate slab detailing per ACI/EC2 concepts.
SLB-09979 | Parking | Shear_Wall | Flat_Slab | 5-7m | Low | High | Normal | XC1 | Flat_Slab_Standard | 40 | 45 | Grade_60 | Normal | Medium | Normal | 2 | ParkingFlat_Slab5-7mHighNormal | Flat_Slab for Parking with system Shear_Wall, span 5-7m, Low load, seismic High, env Normal; requires f'c ≥ 40 MPa (preferred 45 MPa) with appropriate slab detailing per ACI/EC2 concepts.
SLB-09980 | Parking | Shear_Wall | Flat_Slab | 5-7m | Low | High | XC2 | XC2 | Flat_Slab_Standard | 42 | 47 | Grade_60 | Normal | Medium | Normal | 2 | ParkingFlat_Slab5-7mHighXC2 | Flat_Slab for Parking with system Shear_Wall, span 5-7m, Low load, seismic High, env XC2; requires f'c ≥ 42 MPa (preferred 47 MPa) with appropriate slab detailing per ACI/EC2 concepts.
SLB-09981 | Parking | Shear_Wall | Flat_Slab | 5-7m | Low | High | Marine | XS3 | Flat_Slab_Standard | 46 | 51 | Grade_60 | Normal | Medium | Normal | 2 | ParkingFlat_Slab5-7mHighMarine | Flat_Slab for Parking with system Shear_Wall, span 5-7m, Low load, seismic High, env Marine; requires f'c ≥ 46 MPa (preferred 51 MPa) with appropriate slab detailing per ACI/EC2 concepts.
SLB-09982 | Parking | Shear_Wall | Flat_Slab | 5-7m | Low | Very_High | Normal | XC1 | Flat_Slab_Standard | 44 | 49 | Grade_60 | Normal | Medium | Normal | 2 | ParkingFlat_Slab5-7mVery_HighNormal | Flat_Slab for Parking with system Shear_Wall, span 5-7m, Low load, seismic Very_High, env Normal; requires f'c ≥ 44 MPa (preferred 49 MPa) with appropriate slab detailing per ACI/EC2 concepts.
SLB-09983 | Parking | Shear_Wall | Flat_Slab | 5-7m | Low | Very_High | XC2 | XC2 | Flat_Slab_Standard | 46 | 51 | Grade_60 | Normal | Medium | Normal | 2 | ParkingFlat_Slab5-7mVery_HighXC2 | Flat_Slab for Parking with system Shear_Wall, span 5-7m, Low load, seismic Very_High, env XC2; requires f'c ≥ 46 MPa (preferred 51 MPa) with appropriate slab detailing per ACI/EC2 concepts.
SLB-09984 | Parking | Shear_Wall | Flat_Slab | 5-7m | Low | Very_High | Marine | XS3 | Flat_Slab_Standard | 50 | 55 | Grade_60 | Normal | Medium | Normal | 2 | ParkingFlat_Slab5-7mVery_HighMarine | Flat_Slab for Parking with system Shear_Wall, span 5-7m, Low load, seismic Very_High, env Marine; requires f'c ≥ 50 MPa (preferred 55 MPa) with appropriate slab detailing per ACI/EC2 concepts.
SLB-09985 | Parking | Shear_Wall | Flat_Slab | 5-7m | Medium | Low | Normal | XC1 | Flat_Slab_Standard | 36 | 41 | Grade_60 | Normal | Medium | Normal | 2 | ParkingFlat_Slab5-7mLowNormal | Flat_Slab for Parking with system Shear_Wall, span 5-7m, Medium load, seismic Low, env Normal; requires f'c ≥ 36 MPa (preferred 41 MPa) with appropriate slab detailing per ACI/EC2 concepts.
SLB-09986 | Parking | Shear_Wall | Flat_Slab | 5-7m | Medium | Low | XC2 | XC2 | Flat_Slab_Standard | 38 | 43 | Grade_60 | Normal | Medium | Normal | 2 | ParkingFlat_Slab5-7mLowXC2 | Flat_Slab for Parking with system Shear_Wall, span 5-7m, Medium load, seismic Low, env XC2; requires f'c ≥ 38 MPa (preferred 43 MPa) with appropriate slab detailing per ACI/EC2 concepts.
SLB-09987 | Parking | Shear_Wall | Flat_Slab | 5-7m | Medium | Low | Marine | XS3 | Flat_Slab_Standard | 42 | 47 | Grade_60 | Normal | Medium | Normal | 2 | ParkingFlat_Slab5-7mLowMarine | Flat_Slab for Parking with system Shear_Wall, span 5-7m, Medium load, seismic Low, env Marine; requires f'c ≥ 42 MPa (preferred 47 MPa) with appropriate slab detailing per ACI/EC2 concepts.
SLB-09988 | Parking | Shear_Wall | Flat_Slab | 5-7m | Medium | Moderate | Normal | XC1 | Flat_Slab_Standard | 36 | 41 | Grade_60 | Normal | Medium | Normal | 2 | ParkingFlat_Slab5-7mModerateNormal | Flat_Slab for Parking with system Shear_Wall, span 5-7m, Medium load, seismic Moderate, env Normal; requires f'c ≥ 36 MPa (preferred 41 MPa) with appropriate slab detailing per ACI/EC2 concepts.
SLB-09989 | Parking | Shear_Wall | Flat_Slab | 5-7m | Medium | Moderate | XC2 | XC2 | Flat_Slab_Standard | 38 | 43 | Grade_60 | Normal | Medium | Normal | 2 | ParkingFlat_Slab5-7mModerateXC2 | Flat_Slab for Parking with system Shear_Wall, span 5-7m, Medium load, seismic Moderate, env XC2; requires f'c ≥ 38 MPa (preferred 43 MPa) with appropriate slab detailing per ACI/EC2 concepts.
SLB-09990 | Parking | Shear_Wall | Flat_Slab | 5-7m | Medium | Moderate | Marine | XS3 | Flat_Slab_Standard | 42 | 47 | Grade_60 | Normal | Medium | Normal | 2 | ParkingFlat_Slab5-7mModerateMarine | Flat_Slab for Parking with system Shear_Wall, span 5-7m, Medium load, seismic Moderate, env Marine; requires f'c ≥ 42 MPa (preferred 47 MPa) with appropriate slab detailing per ACI/EC2 concepts.
SLB-09991 | Parking | Shear_Wall | Flat_Slab | 5-7m | Medium | High | Normal | XC1 | Flat_Slab_Standard | 40 | 45 | Grade_60 | Normal | Medium | Normal | 2 | ParkingFlat_Slab5-7mHighNormal | Flat_Slab for Parking with system Shear_Wall, span 5-7m, Medium load, seismic High, env Normal; requires f'c ≥ 40 MPa (preferred 45 MPa) with appropriate slab detailing per ACI/EC2 concepts.
SLB-09992 | Parking | Shear_Wall | Flat_Slab | 5-7m | Medium | High | XC2 | XC2 | Flat_Slab_Standard | 42 | 47 | Grade_60 | Normal | Medium | Normal | 2 | ParkingFlat_Slab5-7mHighXC2 | Flat_Slab for Parking with system Shear_Wall, span 5-7m, Medium load, seismic High, env XC2; requires f'c ≥ 42 MPa (preferred 47 MPa) with appropriate slab detailing per ACI/EC2 concepts.
SLB-09993 | Parking | Shear_Wall | Flat_Slab | 5-7m | Medium | High | Marine | XS3 | Flat_Slab_Standard | 46 | 51 | Grade_60 | Normal | Medium | Normal | 2 | ParkingFlat_Slab5-7mHighMarine | Flat_Slab for Parking with system Shear_Wall, span 5-7m, Medium load, seismic High, env Marine; requires f'c ≥ 46 MPa (preferred 51 MPa) with appropriate slab detailing per ACI/EC2 concepts.
SLB-09994 | Parking | Shear_Wall | Flat_Slab | 5-7m | Medium | Very_High | Normal | XC1 | Flat_Slab_Standard | 44 | 49 | Grade_60 | Normal | Medium | Normal | 2 | ParkingFlat_Slab5-7mVery_HighNormal | Flat_Slab for Parking with system Shear_Wall, span 5-7m, Medium load, seismic Very_High, env Normal; requires f'c ≥ 44 MPa (preferred 49 MPa) with appropriate slab detailing per ACI/EC2 concepts.
SLB-09995 | Parking | Shear_Wall | Flat_Slab | 5-7m | Medium | Very_High | XC2 | XC2 | Flat_Slab_Standard | 46 | 51 | Grade_60 | Normal | Medium | Normal | 2 | ParkingFlat_Slab5-7mVery_HighXC2 | Flat_Slab for Parking with system Shear_Wall, span 5-7m, Medium load, seismic Very_High, env XC2; requires f'c ≥ 46 MPa (preferred 51 MPa) with appropriate slab detailing per ACI/EC2 concepts.
SLB-09996 | Parking | Shear_Wall | Flat_Slab | 5-7m | Medium | Very_High | Marine | XS3 | Flat_Slab_Standard | 50 | 55 | Grade_60 | Normal | Medium | Normal | 2 | ParkingFlat_Slab5-7mVery_HighMarine | Flat_Slab for Parking with system Shear_Wall, span 5-7m, Medium load, seismic Very_High, env Marine; requires f'c ≥ 50 MPa (preferred 55 MPa) with appropriate slab detailing per ACI/EC2 concepts.
SLB-09997 | Parking | Shear_Wall | Flat_Slab | 5-7m | High | Low | Normal | XC1 | Flat_Slab_Drop_Panel | 36 | 41 | Grade_60 | Normal | Medium | Normal | 2 | ParkingFlat_Slab5-7mLowNormal | Flat_Slab for Parking with system Shear_Wall, span 5-7m, High load, seismic Low, env Normal; requires f'c ≥ 36 MPa (preferred 41 MPa) with appropriate slab detailing per ACI/EC2 concepts.
SLB-09998 | Parking | Shear_Wall | Flat_Slab | 5-7m | High | Low | XC2 | XC2 | Flat_Slab_Drop_Panel | 38 | 43 | Grade_60 | Normal | Medium | Normal | 2 | ParkingFlat_Slab5-7mLowXC2 | Flat_Slab for Parking with system Shear_Wall, span 5-7m, High load, seismic Low, env XC2; requires f'c ≥ 38 MPa (preferred 43 MPa) with appropriate slab detailing per ACI/EC2 concepts.
SLB-09999 | Parking | Shear_Wall | Flat_Slab | 5-7m | High | Low | Marine | XS3 | Flat_Slab_Drop_Panel | 42 | 47 | Grade_60 | Normal | Medium | Normal | 2 | ParkingFlat_Slab5-7mLowMarine | Flat_Slab for Parking with system Shear_Wall, span 5-7m, High load, seismic Low, env Marine; requires f'c ≥ 42 MPa (preferred 47 MPa) with appropriate slab detailing per ACI/EC2 concepts.
SLB-10000 | Parking | Shear_Wall | Flat_Slab | 5-7m | High | Moderate | Normal | XC1 | Flat_Slab_Drop_Panel | 36 | 41 | Grade_60 | Normal | Medium | Normal | 2 | ParkingFlat_Slab5-7mModerateNormal | Flat_Slab for Parking with system Shear_Wall, span 5-7m, High load, seismic Moderate, env Normal; requires f'c ≥ 36 MPa (preferred 41 MPa) with appropriate slab detailing per ACI/EC2 concepts.
SLB-10001 | Parking | Shear_Wall | Flat_Slab | 5-7m | High | Moderate | XC2 | XC2 | Flat_Slab_Drop_Panel | 38 | 43 | Grade_60 | Normal | Medium | Normal | 2 | ParkingFlat_Slab5-7mModerateXC2 | Flat_Slab for Parking with system Shear_Wall, span 5-7m, High load, seismic Moderate, env XC2; requires f'c ≥ 38 MPa (preferred 43 MPa) with appropriate slab detailing per ACI/EC2 concepts.
SLB-10002 | Parking | Shear_Wall | Flat_Slab | 5-7m | High | Moderate | Marine | XS3 | Flat_Slab_Drop_Panel | 42 | 47 | Grade_60 | Normal | Medium | Normal | 2 | ParkingFlat_Slab5-7mModerateMarine | Flat_Slab for Parking with system Shear_Wall, span 5-7m, High load, seismic Moderate, env Marine; requires f'c ≥ 42 MPa (preferred 47 MPa) with appropriate slab detailing per ACI/EC2 concepts.
SLB-10003 | Parking | Shear_Wall | Flat_Slab | 5-7m | High | High | Normal | XC1 | Flat_Slab_Drop_Panel | 40 | 45 | Grade_60 | Normal | Medium | Normal | 2 | ParkingFlat_Slab5-7mHighNormal | Flat_Slab for Parking with system Shear_Wall, span 5-7m, High load, seismic High, env Normal; requires f'c ≥ 40 MPa (preferred 45 MPa) with appropriate slab detailing per ACI/EC2 concepts.
SLB-10004 | Parking | Shear_Wall | Flat_Slab | 5-7m | High | High | XC2 | XC2 | Flat_Slab_Drop_Panel | 42 | 47 | Grade_60 | Normal | Medium | Normal | 2 | ParkingFlat_Slab5-7mHighXC2 | Flat_Slab for Parking with system Shear_Wall, span 5-7m, High load, seismic High, env XC2; requires f'c ≥ 42 MPa (preferred 47 MPa) with appropriate slab detailing per ACI/EC2 concepts.
SLB-10005 | Parking | Shear_Wall | Flat_Slab | 5-7m | High | High | Marine | XS3 | Flat_Slab_Drop_Panel | 46 | 51 | Grade_60 | Normal | Medium | Normal | 2 | ParkingFlat_Slab5-7mHighMarine | Flat_Slab for Parking with system Shear_Wall, span 5-7m, High load, seismic High, env Marine; requires f'c ≥ 46 MPa (preferred 51 MPa) with appropriate slab detailing per ACI/EC2 concepts.
SLB-10006 | Parking | Shear_Wall | Flat_Slab | 5-7m | High | Very_High | Normal | XC1 | Flat_Slab_Drop_Panel | 44 | 49 | Grade_60 | Normal | Medium | Normal | 2 | ParkingFlat_Slab5-7mVery_HighNormal | Flat_Slab for Parking with system Shear_Wall, span 5-7m, High load, seismic Very_High, env Normal; requires f'c ≥ 44 MPa (preferred 49 MPa) with appropriate slab detailing per ACI/EC2 concepts.
SLB-10007 | Parking | Shear_Wall | Flat_Slab | 5-7m | High | Very_High | XC2 | XC2 | Flat_Slab_Drop_Panel | 46 | 51 | Grade_60 | Normal | Medium | Normal | 2 | ParkingFlat_Slab5-7mVery_HighXC2 | Flat_Slab for Parking with system Shear_Wall, span 5-7m, High load, seismic Very_High, env XC2; requires f'c ≥ 46 MPa (preferred 51 MPa) with appropriate slab detailing per ACI/EC2 concepts.
SLB-10008 | Parking | Shear_Wall | Flat_Slab | 5-7m | High | Very_High | Marine | XS3 | Flat_Slab_Drop_Panel | 50 | 55 | Grade_60 | Normal | Medium | Normal | 2 | ParkingFlat_Slab5-7mVery_HighMarine | Flat_Slab for Parking with system Shear_Wall, span 5-7m, High load, seismic Very_High, env Marine; requires f'c ≥ 50 MPa (preferred 55 MPa) with appropriate slab detailing per ACI/EC2 concepts.
SLB-10009 | Parking | Shear_Wall | Flat_Slab | 7-10m | Low | Low | Normal | XC1 | Flat_Slab_Drop_Panel | 40 | 45 | Grade_60 | Normal | Medium | Normal | 2 | ParkingFlat_Slab7-10mLowNormal | Flat_Slab for Parking with system Shear_Wall, span 7-10m, Low load, seismic Low, env Normal; requires f'c ≥ 40 MPa (preferred 45 MPa) with appropriate slab detailing per ACI/EC2 concepts.
SLB-10010 | Parking | Shear_Wall | Flat_Slab | 7-10m | Low | Low | XC2 | XC2 | Flat_Slab_Drop_Panel | 42 | 47 | Grade_60 | Normal | Medium | Normal | 2 | ParkingFlat_Slab7-10mLowXC2 | Flat_Slab for Parking with system Shear_Wall, span 7-10m, Low load, seismic Low, env XC2; requires f'c ≥ 42 MPa (preferred 47 MPa) with appropriate slab detailing per ACI/EC2 concepts.
SLB-10011 | Parking | Shear_Wall | Flat_Slab | 7-10m | Low | Low | Marine | XS3 | Flat_Slab_Drop_Panel | 46 | 51 | Grade_60 | Normal | Medium | Normal | 2 | ParkingFlat_Slab7-10mLowMarine | Flat_Slab for Parking with system Shear_Wall, span 7-10m, Low load, seismic Low, env Marine; requires f'c ≥ 46 MPa (preferred 51 MPa) with appropriate slab detailing per ACI/EC2 concepts.
SLB-10012 | Parking | Shear_Wall | Flat_Slab | 7-10m | Low | Moderate | Normal | XC1 | Flat_Slab_Drop_Panel | 40 | 45 | Grade_60 | Normal | Medium | Normal | 2 | ParkingFlat_Slab7-10mModerateNormal | Flat_Slab for Parking with system Shear_Wall, span 7-10m, Low load, seismic Moderate, env Normal; requires f'c ≥ 40 MPa (preferred 45 MPa) with appropriate slab detailing per ACI/EC2 concepts.
SLB-10013 | Parking | Shear_Wall | Flat_Slab | 7-10m | Low | Moderate | XC2 | XC2 | Flat_Slab_Drop_Panel | 42 | 47 | Grade_60 | Normal | Medium | Normal | 2 | ParkingFlat_Slab7-10mModerateXC2 | Flat_Slab for Parking with system Shear_Wall, span 7-10m, Low load, seismic Moderate, env XC2; requires f'c ≥ 42 MPa (preferred 47 MPa) with appropriate slab detailing per ACI/EC2 concepts.
SLB-10014 | Parking | Shear_Wall | Flat_Slab | 7-10m | Low | Moderate | Marine | XS3 | Flat_Slab_Drop_Panel | 46 | 51 | Grade_60 | Normal | Medium | Normal | 2 | ParkingFlat_Slab7-10mModerateMarine | Flat_Slab for Parking with system Shear_Wall, span 7-10m, Low load, seismic Moderate, env Marine; requires f'c ≥ 46 MPa (preferred 51 MPa) with appropriate slab detailing per ACI/EC2 concepts.
SLB-10015 | Parking | Shear_Wall | Flat_Slab | 7-10m | Low | High | Normal | XC1 | Flat_Slab_Drop_Panel | 44 | 49 | Grade_60 | Normal | Medium | Normal | 2 | ParkingFlat_Slab7-10mHighNormal | Flat_Slab for Parking with system Shear_Wall, span 7-10m, Low load, seismic High, env Normal; requires f'c ≥ 44 MPa (preferred 49 MPa) with appropriate slab detailing per ACI/EC2 concepts.
SLB-10016 | Parking | Shear_Wall | Flat_Slab | 7-10m | Low | High | XC2 | XC2 | Flat_Slab_Drop_Panel | 46 | 51 | Grade_60 | Normal | Medium | Normal | 2 | ParkingFlat_Slab7-10mHighXC2 | Flat_Slab for Parking with system Shear_Wall, span 7-10m, Low load, seismic High, env XC2; requires f'c ≥ 46 MPa (preferred 51 MPa) with appropriate slab detailing per ACI/EC2 concepts.
SLB-10017 | Parking | Shear_Wall | Flat_Slab | 7-10m | Low | High | Marine | XS3 | Flat_Slab_Drop_Panel | 50 | 55 | Grade_60 | Normal | Medium | Normal | 2 | ParkingFlat_Slab7-10mHighMarine | Flat_Slab for Parking with system Shear_Wall, span 7-10m, Low load, seismic High, env Marine; requires f'c ≥ 50 MPa (preferred 55 MPa) with appropriate slab detailing per ACI/EC2 concepts.
SLB-10018 | Parking | Shear_Wall | Flat_Slab | 7-10m | Low | Very_High | Normal | XC1 | Flat_Slab_Drop_Panel | 48 | 53 | Grade_60 | Normal | Medium | Normal | 2 | ParkingFlat_Slab7-10mVery_HighNormal | Flat_Slab for Parking with system Shear_Wall, span 7-10m, Low load, seismic Very_High, env Normal; requires f'c ≥ 48 MPa (preferred 53 MPa) with appropriate slab detailing per ACI/EC2 concepts.
SLB-10019 | Parking | Shear_Wall | Flat_Slab | 7-10m | Low | Very_High | XC2 | XC2 | Flat_Slab_Drop_Panel | 50 | 55 | Grade_60 | Normal | Medium | Normal | 2 | ParkingFlat_Slab7-10mVery_HighXC2 | Flat_Slab for Parking with system Shear_Wall, span 7-10m, Low load, seismic Very_High, env XC2; requires f'c ≥ 50 MPa (preferred 55 MPa) with appropriate slab detailing per ACI/EC2 concepts.
SLB-10020 | Parking | Shear_Wall | Flat_Slab | 7-10m | Low | Very_High | Marine | XS3 | Flat_Slab_Drop_Panel | 54 | 59 | Grade_60 | Normal | Medium | Normal | 2 | ParkingFlat_Slab7-10mVery_HighMarine | Flat_Slab for Parking with system Shear_Wall, span 7-10m, Low load, seismic Very_High, env Marine; requires f'c ≥ 54 MPa (preferred 59 MPa) with appropriate slab detailing per ACI/EC2 concepts.
SLB-10021 | Parking | Shear_Wall | Flat_Slab | 7-10m | Medium | Low | Normal | XC1 | Flat_Slab_Drop_Panel | 40 | 45 | Grade_60 | Normal | Medium | Normal | 2 | ParkingFlat_Slab7-10mLowNormal | Flat_Slab for Parking with system Shear_Wall, span 7-10m, Medium load, seismic Low, env Normal; requires f'c ≥ 40 MPa (preferred 45 MPa) with appropriate slab detailing per ACI/EC2 concepts.
SLB-10022 | Parking | Shear_Wall | Flat_Slab | 7-10m | Medium | Low | XC2 | XC2 | Flat_Slab_Drop_Panel | 42 | 47 | Grade_60 | Normal | Medium | Normal | 2 | ParkingFlat_Slab7-10mLowXC2 | Flat_Slab for Parking with system Shear_Wall, span 7-10m, Medium load, seismic Low, env XC2; requires f'c ≥ 42 MPa (preferred 47 MPa) with appropriate slab detailing per ACI/EC2 concepts.
SLB-10023 | Parking | Shear_Wall | Flat_Slab | 7-10m | Medium | Low | Marine | XS3 | Flat_Slab_Drop_Panel | 46 | 51 | Grade_60 | Normal | Medium | Normal | 2 | ParkingFlat_Slab7-10mLowMarine | Flat_Slab for Parking with system Shear_Wall, span 7-10m, Medium load, seismic Low, env Marine; requires f'c ≥ 46 MPa (preferred 51 MPa) with appropriate slab detailing per ACI/EC2 concepts.
SLB-10024 | Parking | Shear_Wall | Flat_Slab | 7-10m | Medium | Moderate | Normal | XC1 | Flat_Slab_Drop_Panel | 40 | 45 | Grade_60 | Normal | Medium | Normal | 2 | ParkingFlat_Slab7-10mModerateNormal | Flat_Slab for Parking with system Shear_Wall, span 7-10m, Medium load, seismic Moderate, env Normal; requires f'c ≥ 40 MPa (preferred 45 MPa) with appropriate slab detailing per ACI/EC2 concepts.
SLB-10025 | Parking | Shear_Wall | Flat_Slab | 7-10m | Medium | Moderate | XC2 | XC2 | Flat_Slab_Drop_Panel | 42 | 47 | Grade_60 | Normal | Medium | Normal | 2 | ParkingFlat_Slab7-10mModerateXC2 | Flat_Slab for Parking with system Shear_Wall, span 7-10m, Medium load, seismic Moderate, env XC2; requires f'c ≥ 42 MPa (preferred 47 MPa) with appropriate slab detailing per ACI/EC2 concepts.
SLB-10026 | Parking | Shear_Wall | Flat_Slab | 7-10m | Medium | Moderate | Marine | XS3 | Flat_Slab_Drop_Panel | 46 | 51 | Grade_60 | Normal | Medium | Normal | 2 | ParkingFlat_Slab7-10mModerateMarine | Flat_Slab for Parking with system Shear_Wall, span 7-10m, Medium load, seismic Moderate, env Marine; requires f'c ≥ 46 MPa (preferred 51 MPa) with appropriate slab detailing per ACI/EC2 concepts.
SLB-10027 | Parking | Shear_Wall | Flat_Slab | 7-10m | Medium | High | Normal | XC1 | Flat_Slab_Drop_Panel | 44 | 49 | Grade_60 | Normal | Medium | Normal | 2 | ParkingFlat_Slab7-10mHighNormal | Flat_Slab for Parking with system Shear_Wall, span 7-10m, Medium load, seismic High, env Normal; requires f'c ≥ 44 MPa (preferred 49 MPa) with appropriate slab detailing per ACI/EC2 concepts.
SLB-10028 | Parking | Shear_Wall | Flat_Slab | 7-10m | Medium | High | XC2 | XC2 | Flat_Slab_Drop_Panel | 46 | 51 | Grade_60 | Normal | Medium | Normal | 2 | ParkingFlat_Slab7-10mHighXC2 | Flat_Slab for Parking with system Shear_Wall, span 7-10m, Medium load, seismic High, env XC2; requires f'c ≥ 46 MPa (preferred 51 MPa) with appropriate slab detailing per ACI/EC2 concepts.
SLB-10029 | Parking | Shear_Wall | Flat_Slab | 7-10m | Medium | High | Marine | XS3 | Flat_Slab_Drop_Panel | 50 | 55 | Grade_60 | Normal | Medium | Normal | 2 | ParkingFlat_Slab7-10mHighMarine | Flat_Slab for Parking with system Shear_Wall, span 7-10m, Medium load, seismic High, env Marine; requires f'c ≥ 50 MPa (preferred 55 MPa) with appropriate slab detailing per ACI/EC2 concepts.
SLB-10030 | Parking | Shear_Wall | Flat_Slab | 7-10m | Medium | Very_High | Normal | XC1 | Flat_Slab_Drop_Panel | 48 | 53 | Grade_60 | Normal | Medium | Normal | 2 | ParkingFlat_Slab7-10mVery_HighNormal | Flat_Slab for Parking with system Shear_Wall, span 7-10m, Medium load, seismic Very_High, env Normal; requires f'c ≥ 48 MPa (preferred 53 MPa) with appropriate slab detailing per ACI/EC2 concepts.
SLB-10031 | Parking | Shear_Wall | Flat_Slab | 7-10m | Medium | Very_High | XC2 | XC2 | Flat_Slab_Drop_Panel | 50 | 55 | Grade_60 | Normal | Medium | Normal | 2 | ParkingFlat_Slab7-10mVery_HighXC2 | Flat_Slab for Parking with system Shear_Wall, span 7-10m, Medium load, seismic Very_High, env XC2; requires f'c ≥ 50 MPa (preferred 55 MPa) with appropriate slab detailing per ACI/EC2 concepts.
SLB-10032 | Parking | Shear_Wall | Flat_Slab | 7-10m | Medium | Very_High | Marine | XS3 | Flat_Slab_Drop_Panel | 54 | 59 | Grade_60 | Normal | Medium | Normal | 2 | ParkingFlat_Slab7-10mVery_HighMarine | Flat_Slab for Parking with system Shear_Wall, span 7-10m, Medium load, seismic Very_High, env Marine; requires f'c ≥ 54 MPa (preferred 59 MPa) with appropriate slab detailing per ACI/EC2 concepts.
SLB-10033 | Parking | Shear_Wall | Flat_Slab | 7-10m | High | Low | Normal | XC1 | Flat_Slab_Drop_Panel | 40 | 45 | Grade_60 | Normal | Medium | Normal | 2 | ParkingFlat_Slab7-10mLowNormal | Flat_Slab for Parking with system Shear_Wall, span 7-10m, High load, seismic Low, env Normal; requires f'c ≥ 40 MPa (preferred 45 MPa) with appropriate slab detailing per ACI/EC2 concepts.
SLB-10034 | Parking | Shear_Wall | Flat_Slab | 7-10m | High | Low | XC2 | XC2 | Flat_Slab_Drop_Panel | 42 | 47 | Grade_60 | Normal | Medium | Normal | 2 | ParkingFlat_Slab7-10mLowXC2 | Flat_Slab for Parking with system Shear_Wall, span 7-10m, High load, seismic Low, env XC2; requires f'c ≥ 42 MPa (preferred 47 MPa) with appropriate slab detailing per ACI/EC2 concepts.
SLB-10035 | Parking | Shear_Wall | Flat_Slab | 7-10m | High | Low | Marine | XS3 | Flat_Slab_Drop_Panel | 46 | 51 | Grade_60 | Normal | Medium | Normal | 2 | ParkingFlat_Slab7-10mLowMarine | Flat_Slab for Parking with system Shear_Wall, span 7-10m, High load, seismic Low, env Marine; requires f'c ≥ 46 MPa (preferred 51 MPa) with appropriate slab detailing per ACI/EC2 concepts.
SLB-10036 | Parking | Shear_Wall | Flat_Slab | 7-10m | High | Moderate | Normal | XC1 | Flat_Slab_Drop_Panel | 40 | 45 | Grade_60 | Normal | Medium | Normal | 2 | ParkingFlat_Slab7-10mModerateNormal | Flat_Slab for Parking with system Shear_Wall, span 7-10m, High load, seismic Moderate, env Normal; requires f'c ≥ 40 MPa (preferred 45 MPa) with appropriate slab detailing per ACI/EC2 concepts.
SLB-10037 | Parking | Shear_Wall | Flat_Slab | 7-10m | High | Moderate | XC2 | XC2 | Flat_Slab_Drop_Panel | 42 | 47 | Grade_60 | Normal | Medium | Normal | 2 | ParkingFlat_Slab7-10mModerateXC2 | Flat_Slab for Parking with system Shear_Wall, span 7-10m, High load, seismic Moderate, env XC2; requires f'c ≥ 42 MPa (preferred 47 MPa) with appropriate slab detailing per ACI/EC2 concepts.
SLB-10038 | Parking | Shear_Wall | Flat_Slab | 7-10m | High | Moderate | Marine | XS3 | Flat_Slab_Drop_Panel | 46 | 51 | Grade_60 | Normal | Medium | Normal | 2 | ParkingFlat_Slab7-10mModerateMarine | Flat_Slab for Parking with system Shear_Wall, span 7-10m, High load, seismic Moderate, env Marine; requires f'c ≥ 46 MPa (preferred 51 MPa) with appropriate slab detailing per ACI/EC2 concepts.
SLB-10039 | Parking | Shear_Wall | Flat_Slab | 7-10m | High | High | Normal | XC1 | Flat_Slab_Drop_Panel | 44 | 49 | Grade_60 | Normal | Medium | Normal | 2 | ParkingFlat_Slab7-10mHighNormal | Flat_Slab for Parking with system Shear_Wall, span 7-10m, High load, seismic High, env Normal; requires f'c ≥ 44 MPa (preferred 49 MPa) with appropriate slab detailing per ACI/EC2 concepts.
SLB-10040 | Parking | Shear_Wall | Flat_Slab | 7-10m | High | High | XC2 | XC2 | Flat_Slab_Drop_Panel | 46 | 51 | Grade_60 | Normal | Medium | Normal | 2 | ParkingFlat_Slab7-10mHighXC2 | Flat_Slab for Parking with system Shear_Wall, span 7-10m, High load, seismic High, env XC2; requires f'c ≥ 46 MPa (preferred 51 MPa) with appropriate slab detailing per ACI/EC2 concepts.
SLB-10041 | Parking | Shear_Wall | Flat_Slab | 7-10m | High | High | Marine | XS3 | Flat_Slab_Drop_Panel | 50 | 55 | Grade_60 | Normal | Medium | Normal | 2 | ParkingFlat_Slab7-10mHighMarine | Flat_Slab for Parking with system Shear_Wall, span 7-10m, High load, seismic High, env Marine; requires f'c ≥ 50 MPa (preferred 55 MPa) with appropriate slab detailing per ACI/EC2 concepts.
SLB-10042 | Parking | Shear_Wall | Flat_Slab | 7-10m | High | Very_High | Normal | XC1 | Flat_Slab_Drop_Panel | 48 | 53 | Grade_60 | Normal | Medium | Normal | 2 | ParkingFlat_Slab7-10mVery_HighNormal | Flat_Slab for Parking with system Shear_Wall, span 7-10m, High load, seismic Very_High, env Normal; requires f'c ≥ 48 MPa (preferred 53 MPa) with appropriate slab detailing per ACI/EC2 concepts.
SLB-10043 | Parking | Shear_Wall | Flat_Slab | 7-10m | High | Very_High | XC2 | XC2 | Flat_Slab_Drop_Panel | 50 | 55 | Grade_60 | Normal | Medium | Normal | 2 | ParkingFlat_Slab7-10mVery_HighXC2 | Flat_Slab for Parking with system Shear_Wall, span 7-10m, High load, seismic Very_High, env XC2; requires f'c ≥ 50 MPa (preferred 55 MPa) with appropriate slab detailing per ACI/EC2 concepts.
SLB-10044 | Parking | Shear_Wall | Flat_Slab | 7-10m | High | Very_High | Marine | XS3 | Flat_Slab_Drop_Panel | 54 | 59 | Grade_60 | Normal | Medium | Normal | 2 | ParkingFlat_Slab7-10mVery_HighMarine | Flat_Slab for Parking with system Shear_Wall, span 7-10m, High load, seismic Very_High, env Marine; requires f'c ≥ 54 MPa (preferred 59 MPa) with appropriate slab detailing per ACI/EC2 concepts.
SLB-10045 | Parking | Dual_System | One_Way_Slab | 3-5m | Low | Low | Normal | XC1 | RC_One_Way_Slab | 28 | 33 | Grade_60 | Normal | Medium | Normal | 2 | ParkingOne_Way_Slab3-5mLowNormal | One_Way_Slab for Parking with system Dual_System, span 3-5m, Low load, seismic Low, env Normal; requires f'c ≥ 28 MPa (preferred 33 MPa) with appropriate slab detailing per ACI/EC2 concepts.
SLB-10046 | Parking | Dual_System | One_Way_Slab | 3-5m | Low | Low | XC2 | XC2 | RC_One_Way_Slab | 30 | 35 | Grade_60 | Normal | Medium | Normal | 2 | ParkingOne_Way_Slab3-5mLowXC2 | One_Way_Slab for Parking with system Dual_System, span 3-5m, Low load, seismic Low, env XC2; requires f'c ≥ 30 MPa (preferred 35 MPa) with appropriate slab detailing per ACI/EC2 concepts.
SLB-10047 | Parking | Dual_System | One_Way_Slab | 3-5m | Low | Low | Marine | XS3 | RC_One_Way_Slab | 34 | 39 | Grade_60 | Normal | Medium | Normal | 2 | ParkingOne_Way_Slab3-5mLowMarine | One_Way_Slab for Parking with system Dual_System, span 3-5m, Low load, seismic Low, env Marine; requires f'c ≥ 34 MPa (preferred 39 MPa) with appropriate slab detailing per ACI/EC2 concepts.
SLB-10048 | Parking | Dual_System | One_Way_Slab | 3-5m | Low | Moderate | Normal | XC1 | RC_One_Way_Slab | 28 | 33 | Grade_60 | Normal | Medium | Normal | 2 | ParkingOne_Way_Slab3-5mModerateNormal | One_Way_Slab for Parking with system Dual_System, span 3-5m, Low load, seismic Moderate, env Normal; requires f'c ≥ 28 MPa (preferred 33 MPa) with appropriate slab detailing per ACI/EC2 concepts.
SLB-10049 | Parking | Dual_System | One_Way_Slab | 3-5m | Low | Moderate | XC2 | XC2 | RC_One_Way_Slab | 30 | 35 | Grade_60 | Normal | Medium | Normal | 2 | ParkingOne_Way_Slab3-5mModerateXC2 | One_Way_Slab for Parking with system Dual_System, span 3-5m, Low load, seismic Moderate, env XC2; requires f'c ≥ 30 MPa (preferred 35 MPa) with appropriate slab detailing per ACI/EC2 concepts.
SLB-10050 | Parking | Dual_System | One_Way_Slab | 3-5m | Low | Moderate | Marine | XS3 | RC_One_Way_Slab | 34 | 39 | Grade_60 | Normal | Medium | Normal | 2 | ParkingOne_Way_Slab3-5mModerateMarine | One_Way_Slab for Parking with system Dual_System, span 3-5m, Low load, seismic Moderate, env Marine; requires f'c ≥ 34 MPa (preferred 39 MPa) with appropriate slab detailing per ACI/EC2 concepts.
SLB-10051 | Parking | Dual_System | One_Way_Slab | 3-5m | Low | High | Normal | XC1 | RC_One_Way_Slab | 32 | 37 | Grade_60 | Normal | Medium | Normal | 2 | ParkingOne_Way_Slab3-5mHighNormal | One_Way_Slab for Parking with system Dual_System, span 3-5m, Low load, seismic High, env Normal; requires f'c ≥ 32 MPa (preferred 37 MPa) with appropriate slab detailing per ACI/EC2 concepts.
SLB-10052 | Parking | Dual_System | One_Way_Slab | 3-5m | Low | High | XC2 | XC2 | RC_One_Way_Slab | 34 | 39 | Grade_60 | Normal | Medium | Normal | 2 | ParkingOne_Way_Slab3-5mHighXC2 | One_Way_Slab for Parking with system Dual_System, span 3-5m, Low load, seismic High, env XC2; requires f'c ≥ 34 MPa (preferred 39 MPa) with appropriate slab detailing per ACI/EC2 concepts.
SLB-10053 | Parking | Dual_System | One_Way_Slab | 3-5m | Low | High | Marine | XS3 | RC_One_Way_Slab | 38 | 43 | Grade_60 | Normal | Medium | Normal | 2 | ParkingOne_Way_Slab3-5mHighMarine | One_Way_Slab for Parking with system Dual_System, span 3-5m, Low load, seismic High, env Marine; requires f'c ≥ 38 MPa (preferred 43 MPa) with appropriate slab detailing per ACI/EC2 concepts.
SLB-10054 | Parking | Dual_System | One_Way_Slab | 3-5m | Low | Very_High | Normal | XC1 | RC_One_Way_Slab | 36 | 41 | Grade_60 | Normal | Medium | Normal | 2 | ParkingOne_Way_Slab3-5mVery_HighNormal | One_Way_Slab for Parking with system Dual_System, span 3-5m, Low load, seismic Very_High, env Normal; requires f'c ≥ 36 MPa (preferred 41 MPa) with appropriate slab detailing per ACI/EC2 concepts.
SLB-10055 | Parking | Dual_System | One_Way_Slab | 3-5m | Low | Very_High | XC2 | XC2 | RC_One_Way_Slab | 38 | 43 | Grade_60 | Normal | Medium | Normal | 2 | ParkingOne_Way_Slab3-5mVery_HighXC2 | One_Way_Slab for Parking with system Dual_System, span 3-5m, Low load, seismic Very_High, env XC2; requires f'c ≥ 38 MPa (preferred 43 MPa) with appropriate slab detailing per ACI/EC2 concepts.
SLB-10056 | Parking | Dual_System | One_Way_Slab | 3-5m | Low | Very_High | Marine | XS3 | RC_One_Way_Slab | 42 | 47 | Grade_60 | Normal | Medium | Normal | 2 | ParkingOne_Way_Slab3-5mVery_HighMarine | One_Way_Slab for Parking with system Dual_System, span 3-5m, Low load, seismic Very_High, env Marine; requires f'c ≥ 42 MPa (preferred 47 MPa) with appropriate slab detailing per ACI/EC2 concepts.
SLB-10057 | Parking | Dual_System | One_Way_Slab | 3-5m | Medium | Low | Normal | XC1 | RC_One_Way_Slab | 28 | 33 | Grade_60 | Normal | Medium | Normal | 2 | ParkingOne_Way_Slab3-5mLowNormal | One_Way_Slab for Parking with system Dual_System, span 3-5m, Medium load, seismic Low, env Normal; requires f'c ≥ 28 MPa (preferred 33 MPa) with appropriate slab detailing per ACI/EC2 concepts.
SLB-10058 | Parking | Dual_System | One_Way_Slab | 3-5m | Medium | Low | XC2 | XC2 | RC_One_Way_Slab | 30 | 35 | Grade_60 | Normal | Medium | Normal | 2 | ParkingOne_Way_Slab3-5mLowXC2 | One_Way_Slab for Parking with system Dual_System, span 3-5m, Medium load, seismic Low, env XC2; requires f'c ≥ 30 MPa (preferred 35 MPa) with appropriate slab detailing per ACI/EC2 concepts.
SLB-10059 | Parking | Dual_System | One_Way_Slab | 3-5m | Medium | Low | Marine | XS3 | RC_One_Way_Slab | 34 | 39 | Grade_60 | Normal | Medium | Normal | 2 | ParkingOne_Way_Slab3-5mLowMarine | One_Way_Slab for Parking with system Dual_System, span 3-5m, Medium load, seismic Low, env Marine; requires f'c ≥ 34 MPa (preferred 39 MPa) with appropriate slab detailing per ACI/EC2 concepts.
SLB-10060 | Parking | Dual_System | One_Way_Slab | 3-5m | Medium | Moderate | Normal | XC1 | RC_One_Way_Slab | 28 | 33 | Grade_60 | Normal | Medium | Normal | 2 | ParkingOne_Way_Slab3-5mModerateNormal | One_Way_Slab for Parking with system Dual_System, span 3-5m, Medium load, seismic Moderate, env Normal; requires f'c ≥ 28 MPa (preferred 33 MPa) with appropriate slab detailing per ACI/EC2 concepts.
SLB-10061 | Parking | Dual_System | One_Way_Slab | 3-5m | Medium | Moderate | XC2 | XC2 | RC_One_Way_Slab | 30 | 35 | Grade_60 | Normal | Medium | Normal | 2 | ParkingOne_Way_Slab3-5mModerateXC2 | One_Way_Slab for Parking with system Dual_System, span 3-5m, Medium load, seismic Moderate, env XC2; requires f'c ≥ 30 MPa (preferred 35 MPa) with appropriate slab detailing per ACI/EC2 concepts.
SLB-10062 | Parking | Dual_System | One_Way_Slab | 3-5m | Medium | Moderate | Marine | XS3 | RC_One_Way_Slab | 34 | 39 | Grade_60 | Normal | Medium | Normal | 2 | ParkingOne_Way_Slab3-5mModerateMarine | One_Way_Slab for Parking with system Dual_System, span 3-5m, Medium load, seismic Moderate, env Marine; requires f'c ≥ 34 MPa (preferred 39 MPa) with appropriate slab detailing per ACI/EC2 concepts.
SLB-10063 | Parking | Dual_System | One_Way_Slab | 3-5m | Medium | High | Normal | XC1 | RC_One_Way_Slab | 32 | 37 | Grade_60 | Normal | Medium | Normal | 2 | ParkingOne_Way_Slab3-5mHighNormal | One_Way_Slab for Parking with system Dual_System, span 3-5m, Medium load, seismic High, env Normal; requires f'c ≥ 32 MPa (preferred 37 MPa) with appropriate slab detailing per ACI/EC2 concepts.
SLB-10064 | Parking | Dual_System | One_Way_Slab | 3-5m | Medium | High | XC2 | XC2 | RC_One_Way_Slab | 34 | 39 | Grade_60 | Normal | Medium | Normal | 2 | ParkingOne_Way_Slab3-5mHighXC2 | One_Way_Slab for Parking with system Dual_System, span 3-5m, Medium load, seismic High, env XC2; requires f'c ≥ 34 MPa (preferred 39 MPa) with appropriate slab detailing per ACI/EC2 concepts.
SLB-10065 | Parking | Dual_System | One_Way_Slab | 3-5m | Medium | High | Marine | XS3 | RC_One_Way_Slab | 38 | 43 | Grade_60 | Normal | Medium | Normal | 2 | ParkingOne_Way_Slab3-5mHighMarine | One_Way_Slab for Parking with system Dual_System, span 3-5m, Medium load, seismic High, env Marine; requires f'c ≥ 38 MPa (preferred 43 MPa) with appropriate slab detailing per ACI/EC2 concepts.
SLB-10066 | Parking | Dual_System | One_Way_Slab | 3-5m | Medium | Very_High | Normal | XC1 | RC_One_Way_Slab | 36 | 41 | Grade_60 | Normal | Medium | Normal | 2 | ParkingOne_Way_Slab3-5mVery_HighNormal | One_Way_Slab for Parking with system Dual_System, span 3-5m, Medium load, seismic Very_High, env Normal; requires f'c ≥ 36 MPa (preferred 41 MPa) with appropriate slab detailing per ACI/EC2 concepts.
SLB-10067 | Parking | Dual_System | One_Way_Slab | 3-5m | Medium | Very_High | XC2 | XC2 | RC_One_Way_Slab | 38 | 43 | Grade_60 | Normal | Medium | Normal | 2 | ParkingOne_Way_Slab3-5mVery_HighXC2 | One_Way_Slab for Parking with system Dual_System, span 3-5m, Medium load, seismic Very_High, env XC2; requires f'c ≥ 38 MPa (preferred 43 MPa) with appropriate slab detailing per ACI/EC2 concepts.
SLB-10068 | Parking | Dual_System | One_Way_Slab | 3-5m | Medium | Very_High | Marine | XS3 | RC_One_Way_Slab | 42 | 47 | Grade_60 | Normal | Medium | Normal | 2 | ParkingOne_Way_Slab3-5mVery_HighMarine | One_Way_Slab for Parking with system Dual_System, span 3-5m, Medium load, seismic Very_High, env Marine; requires f'c ≥ 42 MPa (preferred 47 MPa) with appropriate slab detailing per ACI/EC2 concepts.
SLB-10069 | Parking | Dual_System | One_Way_Slab | 3-5m | High | Low | Normal | XC1 | RC_One_Way_Slab | 28 | 33 | Grade_60 | Normal | Medium | Normal | 2 | ParkingOne_Way_Slab3-5mLowNormal | One_Way_Slab for Parking with system Dual_System, span 3-5m, High load, seismic Low, env Normal; requires f'c ≥ 28 MPa (preferred 33 MPa) with appropriate slab detailing per ACI/EC2 concepts.
SLB-10070 | Parking | Dual_System | One_Way_Slab | 3-5m | High | Low | XC2 | XC2 | RC_One_Way_Slab | 30 | 35 | Grade_60 | Normal | Medium | Normal | 2 | ParkingOne_Way_Slab3-5mLowXC2 | One_Way_Slab for Parking with system Dual_System, span 3-5m, High load, seismic Low, env XC2; requires f'c ≥ 30 MPa (preferred 35 MPa) with appropriate slab detailing per ACI/EC2 concepts.
SLB-10071 | Parking | Dual_System | One_Way_Slab | 3-5m | High | Low | Marine | XS3 | RC_One_Way_Slab | 34 | 39 | Grade_60 | Normal | Medium | Normal | 2 | ParkingOne_Way_Slab3-5mLowMarine | One_Way_Slab for Parking with system Dual_System, span 3-5m, High load, seismic Low, env Marine; requires f'c ≥ 34 MPa (preferred 39 MPa) with appropriate slab detailing per ACI/EC2 concepts.
SLB-10072 | Parking | Dual_System | One_Way_Slab | 3-5m | High | Moderate | Normal | XC1 | RC_One_Way_Slab | 28 | 33 | Grade_60 | Normal | Medium | Normal | 2 | ParkingOne_Way_Slab3-5mModerateNormal | One_Way_Slab for Parking with system Dual_System, span 3-5m, High load, seismic Moderate, env Normal; requires f'c ≥ 28 MPa (preferred 33 MPa) with appropriate slab detailing per ACI/EC2 concepts.
SLB-10073 | Parking | Dual_System | One_Way_Slab | 3-5m | High | Moderate | XC2 | XC2 | RC_One_Way_Slab | 30 | 35 | Grade_60 | Normal | Medium | Normal | 2 | ParkingOne_Way_Slab3-5mModerateXC2 | One_Way_Slab for Parking with system Dual_System, span 3-5m, High load, seismic Moderate, env XC2; requires f'c ≥ 30 MPa (preferred 35 MPa) with appropriate slab detailing per ACI/EC2 concepts.
SLB-10074 | Parking | Dual_System | One_Way_Slab | 3-5m | High | Moderate | Marine | XS3 | RC_One_Way_Slab | 34 | 39 | Grade_60 | Normal | Medium | Normal | 2 | ParkingOne_Way_Slab3-5mModerateMarine | One_Way_Slab for Parking with system Dual_System, span 3-5m, High load, seismic Moderate, env Marine; requires f'c ≥ 34 MPa (preferred 39 MPa) with appropriate slab detailing per ACI/EC2 concepts.
SLB-10075 | Parking | Dual_System | One_Way_Slab | 3-5m | High | High | Normal | XC1 | RC_One_Way_Slab | 32 | 37 | Grade_60 | Normal | Medium | Normal | 2 | ParkingOne_Way_Slab3-5mHighNormal | One_Way_Slab for Parking with system Dual_System, span 3-5m, High load, seismic High, env Normal; requires f'c ≥ 32 MPa (preferred 37 MPa) with appropriate slab detailing per ACI/EC2 concepts.
SLB-10076 | Parking | Dual_System | One_Way_Slab | 3-5m | High | High | XC2 | XC2 | RC_One_Way_Slab | 34 | 39 | Grade_60 | Normal | Medium | Normal | 2 | ParkingOne_Way_Slab3-5mHighXC2 | One_Way_Slab for Parking with system Dual_System, span 3-5m, High load, seismic High, env XC2; requires f'c ≥ 34 MPa (preferred 39 MPa) with appropriate slab detailing per ACI/EC2 concepts.
SLB-10077 | Parking | Dual_System | One_Way_Slab | 3-5m | High | High | Marine | XS3 | RC_One_Way_Slab | 38 | 43 | Grade_60 | Normal | Medium | Normal | 2 | ParkingOne_Way_Slab3-5mHighMarine | One_Way_Slab for Parking with system Dual_System, span 3-5m, High load, seismic High, env Marine; requires f'c ≥ 38 MPa (preferred 43 MPa) with appropriate slab detailing per ACI/EC2 concepts.
SLB-10078 | Parking | Dual_System | One_Way_Slab | 3-5m | High | Very_High | Normal | XC1 | RC_One_Way_Slab | 36 | 41 | Grade_60 | Normal | Medium | Normal | 2 | ParkingOne_Way_Slab3-5mVery_HighNormal | One_Way_Slab for Parking with system Dual_System, span 3-5m, High load, seismic Very_High, env Normal; requires f'c ≥ 36 MPa (preferred 41 MPa) with appropriate slab detailing per ACI/EC2 concepts.
SLB-10079 | Parking | Dual_System | One_Way_Slab | 3-5m | High | Very_High | XC2 | XC2 | RC_One_Way_Slab | 38 | 43 | Grade_60 | Normal | Medium | Normal | 2 | ParkingOne_Way_Slab3-5mVery_HighXC2 | One_Way_Slab for Parking with system Dual_System, span 3-5m, High load, seismic Very_High, env XC2; requires f'c ≥ 38 MPa (preferred 43 MPa) with appropriate slab detailing per ACI/EC2 concepts.
SLB-10080 | Parking | Dual_System | One_Way_Slab | 3-5m | High | Very_High | Marine | XS3 | RC_One_Way_Slab | 42 | 47 | Grade_60 | Normal | Medium | Normal | 2 | ParkingOne_Way_Slab3-5mVery_HighMarine | One_Way_Slab for Parking with system Dual_System, span 3-5m, High load, seismic Very_High, env Marine; requires f'c ≥ 42 MPa (preferred 47 MPa) with appropriate slab detailing per ACI/EC2 concepts.
SLB-10081 | Parking | Dual_System | One_Way_Slab | 5-7m | Low | Low | Normal | XC1 | RC_One_Way_Slab | 32 | 37 | Grade_60 | Normal | Medium | Normal | 2 | ParkingOne_Way_Slab5-7mLowNormal | One_Way_Slab for Parking with system Dual_System, span 5-7m, Low load, seismic Low, env Normal; requires f'c ≥ 32 MPa (preferred 37 MPa) with appropriate slab detailing per ACI/EC2 concepts.
SLB-10082 | Parking | Dual_System | One_Way_Slab | 5-7m | Low | Low | XC2 | XC2 | RC_One_Way_Slab | 34 | 39 | Grade_60 | Normal | Medium | Normal | 2 | ParkingOne_Way_Slab5-7mLowXC2 | One_Way_Slab for Parking with system Dual_System, span 5-7m, Low load, seismic Low, env XC2; requires f'c ≥ 34 MPa (preferred 39 MPa) with appropriate slab detailing per ACI/EC2 concepts.
SLB-10083 | Parking | Dual_System | One_Way_Slab | 5-7m | Low | Low | Marine | XS3 | RC_One_Way_Slab | 38 | 43 | Grade_60 | Normal | Medium | Normal | 2 | ParkingOne_Way_Slab5-7mLowMarine | One_Way_Slab for Parking with system Dual_System, span 5-7m, Low load, seismic Low, env Marine; requires f'c ≥ 38 MPa (preferred 43 MPa) with appropriate slab detailing per ACI/EC2 concepts.
SLB-10084 | Parking | Dual_System | One_Way_Slab | 5-7m | Low | Moderate | Normal | XC1 | RC_One_Way_Slab | 32 | 37 | Grade_60 | Normal | Medium | Normal | 2 | ParkingOne_Way_Slab5-7mModerateNormal | One_Way_Slab for Parking with system Dual_System, span 5-7m, Low load, seismic Moderate, env Normal; requires f'c ≥ 32 MPa (preferred 37 MPa) with appropriate slab detailing per ACI/EC2 concepts.
SLB-10085 | Parking | Dual_System | One_Way_Slab | 5-7m | Low | Moderate | XC2 | XC2 | RC_One_Way_Slab | 34 | 39 | Grade_60 | Normal | Medium | Normal | 2 | ParkingOne_Way_Slab5-7mModerateXC2 | One_Way_Slab for Parking with system Dual_System, span 5-7m, Low load, seismic Moderate, env XC2; requires f'c ≥ 34 MPa (preferred 39 MPa) with appropriate slab detailing per ACI/EC2 concepts.
SLB-10086 | Parking | Dual_System | One_Way_Slab | 5-7m | Low | Moderate | Marine | XS3 | RC_One_Way_Slab | 38 | 43 | Grade_60 | Normal | Medium | Normal | 2 | ParkingOne_Way_Slab5-7mModerateMarine | One_Way_Slab for Parking with system Dual_System, span 5-7m, Low load, seismic Moderate, env Marine; requires f'c ≥ 38 MPa (preferred 43 MPa) with appropriate slab detailing per ACI/EC2 concepts.
SLB-10087 | Parking | Dual_System | One_Way_Slab | 5-7m | Low | High | Normal | XC1 | RC_One_Way_Slab | 36 | 41 | Grade_60 | Normal | Medium | Normal | 2 | ParkingOne_Way_Slab5-7mHighNormal | One_Way_Slab for Parking with system Dual_System, span 5-7m, Low load, seismic High, env Normal; requires f'c ≥ 36 MPa (preferred 41 MPa) with appropriate slab detailing per ACI/EC2 concepts.
SLB-10088 | Parking | Dual_System | One_Way_Slab | 5-7m | Low | High | XC2 | XC2 | RC_One_Way_Slab | 38 | 43 | Grade_60 | Normal | Medium | Normal | 2 | ParkingOne_Way_Slab5-7mHighXC2 | One_Way_Slab for Parking with system Dual_System, span 5-7m, Low load, seismic High, env XC2; requires f'c ≥ 38 MPa (preferred 43 MPa) with appropriate slab detailing per ACI/EC2 concepts.
SLB-10089 | Parking | Dual_System | One_Way_Slab | 5-7m | Low | High | Marine | XS3 | RC_One_Way_Slab | 42 | 47 | Grade_60 | Normal | Medium | Normal | 2 | ParkingOne_Way_Slab5-7mHighMarine | One_Way_Slab for Parking with system Dual_System, span 5-7m, Low load, seismic High, env Marine; requires f'c ≥ 42 MPa (preferred 47 MPa) with appropriate slab detailing per ACI/EC2 concepts.
SLB-10090 | Parking | Dual_System | One_Way_Slab | 5-7m | Low | Very_High | Normal | XC1 | RC_One_Way_Slab | 40 | 45 | Grade_60 | Normal | Medium | Normal | 2 | ParkingOne_Way_Slab5-7mVery_HighNormal | One_Way_Slab for Parking with system Dual_System, span 5-7m, Low load, seismic Very_High, env Normal; requires f'c ≥ 40 MPa (preferred 45 MPa) with appropriate slab detailing per ACI/EC2 concepts.
SLB-10091 | Parking | Dual_System | One_Way_Slab | 5-7m | Low | Very_High | XC2 | XC2 | RC_One_Way_Slab | 42 | 47 | Grade_60 | Normal | Medium | Normal | 2 | ParkingOne_Way_Slab5-7mVery_HighXC2 | One_Way_Slab for Parking with system Dual_System, span 5-7m, Low load, seismic Very_High, env XC2; requires f'c ≥ 42 MPa (preferred 47 MPa) with appropriate slab detailing per ACI/EC2 concepts.
SLB-10092 | Parking | Dual_System | One_Way_Slab | 5-7m | Low | Very_High | Marine | XS3 | RC_One_Way_Slab | 46 | 51 | Grade_60 | Normal | Medium | Normal | 2 | ParkingOne_Way_Slab5-7mVery_HighMarine | One_Way_Slab for Parking with system Dual_System, span 5-7m, Low load, seismic Very_High, env Marine; requires f'c ≥ 46 MPa (preferred 51 MPa) with appropriate slab detailing per ACI/EC2 concepts.
SLB-10093 | Parking | Dual_System | One_Way_Slab | 5-7m | Medium | Low | Normal | XC1 | RC_One_Way_Slab | 32 | 37 | Grade_60 | Normal | Medium | Normal | 2 | ParkingOne_Way_Slab5-7mLowNormal | One_Way_Slab for Parking with system Dual_System, span 5-7m, Medium load, seismic Low, env Normal; requires f'c ≥ 32 MPa (preferred 37 MPa) with appropriate slab detailing per ACI/EC2 concepts.
SLB-10094 | Parking | Dual_System | One_Way_Slab | 5-7m | Medium | Low | XC2 | XC2 | RC_One_Way_Slab | 34 | 39 | Grade_60 | Normal | Medium | Normal | 2 | ParkingOne_Way_Slab5-7mLowXC2 | One_Way_Slab for Parking with system Dual_System, span 5-7m, Medium load, seismic Low, env XC2; requires f'c ≥ 34 MPa (preferred 39 MPa) with appropriate slab detailing per ACI/EC2 concepts.
SLB-10095 | Parking | Dual_System | One_Way_Slab | 5-7m | Medium | Low | Marine | XS3 | RC_One_Way_Slab | 38 | 43 | Grade_60 | Normal | Medium | Normal | 2 | ParkingOne_Way_Slab5-7mLowMarine | One_Way_Slab for Parking with system Dual_System, span 5-7m, Medium load, seismic Low, env Marine; requires f'c ≥ 38 MPa (preferred 43 MPa) with appropriate slab detailing per ACI/EC2 concepts.
SLB-10096 | Parking | Dual_System | One_Way_Slab | 5-7m | Medium | Moderate | Normal | XC1 | RC_One_Way_Slab | 32 | 37 | Grade_60 | Normal | Medium | Normal | 2 | ParkingOne_Way_Slab5-7mModerateNormal | One_Way_Slab for Parking with system Dual_System, span 5-7m, Medium load, seismic Moderate, env Normal; requires f'c ≥ 32 MPa (preferred 37 MPa) with appropriate slab detailing per ACI/EC2 concepts.
SLB-10097 | Parking | Dual_System | One_Way_Slab | 5-7m | Medium | Moderate | XC2 | XC2 | RC_One_Way_Slab | 34 | 39 | Grade_60 | Normal | Medium | Normal | 2 | ParkingOne_Way_Slab5-7mModerateXC2 | One_Way_Slab for Parking with system Dual_System, span 5-7m, Medium load, seismic Moderate, env XC2; requires f'c ≥ 34 MPa (preferred 39 MPa) with appropriate slab detailing per ACI/EC2 concepts.
SLB-10098 | Parking | Dual_System | One_Way_Slab | 5-7m | Medium | Moderate | Marine | XS3 | RC_One_Way_Slab | 38 | 43 | Grade_60 | Normal | Medium | Normal | 2 | ParkingOne_Way_Slab5-7mModerateMarine | One_Way_Slab for Parking with system Dual_System, span 5-7m, Medium load, seismic Moderate, env Marine; requires f'c ≥ 38 MPa (preferred 43 MPa) with appropriate slab detailing per ACI/EC2 concepts.
SLB-10099 | Parking | Dual_System | One_Way_Slab | 5-7m | Medium | High | Normal | XC1 | RC_One_Way_Slab | 36 | 41 | Grade_60 | Normal | Medium | Normal | 2 | ParkingOne_Way_Slab5-7mHighNormal | One_Way_Slab for Parking with system Dual_System, span 5-7m, Medium load, seismic High, env Normal; requires f'c ≥ 36 MPa (preferred 41 MPa) with appropriate slab detailing per ACI/EC2 concepts.
SLB-10100 | Parking | Dual_System | One_Way_Slab | 5-7m | Medium | High | XC2 | XC2 | RC_One_Way_Slab | 38 | 43 | Grade_60 | Normal | Medium | Normal | 2 | ParkingOne_Way_Slab5-7mHighXC2 | One_Way_Slab for Parking with system Dual_System, span 5-7m, Medium load, seismic High, env XC2; requires f'c ≥ 38 MPa (preferred 43 MPa) with appropriate slab detailing per ACI/EC2 concepts.
SLB-10101 | Parking | Dual_System | One_Way_Slab | 5-7m | Medium | High | Marine | XS3 | RC_One_Way_Slab | 42 | 47 | Grade_60 | Normal | Medium | Normal | 2 | ParkingOne_Way_Slab5-7mHighMarine | One_Way_Slab for Parking with system Dual_System, span 5-7m, Medium load, seismic High, env Marine; requires f'c ≥ 42 MPa (preferred 47 MPa) with appropriate slab detailing per ACI/EC2 concepts.
SLB-10102 | Parking | Dual_System | One_Way_Slab | 5-7m | Medium | Very_High | Normal | XC1 | RC_One_Way_Slab | 40 | 45 | Grade_60 | Normal | Medium | Normal | 2 | ParkingOne_Way_Slab5-7mVery_HighNormal | One_Way_Slab for Parking with system Dual_System, span 5-7m, Medium load, seismic Very_High, env Normal; requires f'c ≥ 40 MPa (preferred 45 MPa) with appropriate slab detailing per ACI/EC2 concepts.
SLB-10103 | Parking | Dual_System | One_Way_Slab | 5-7m | Medium | Very_High | XC2 | XC2 | RC_One_Way_Slab | 42 | 47 | Grade_60 | Normal | Medium | Normal | 2 | ParkingOne_Way_Slab5-7mVery_HighXC2 | One_Way_Slab for Parking with system Dual_System, span 5-7m, Medium load, seismic Very_High, env XC2; requires f'c ≥ 42 MPa (preferred 47 MPa) with appropriate slab detailing per ACI/EC2 concepts.
SLB-10104 | Parking | Dual_System | One_Way_Slab | 5-7m | Medium | Very_High | Marine | XS3 | RC_One_Way_Slab | 46 | 51 | Grade_60 | Normal | Medium | Normal | 2 | ParkingOne_Way_Slab5-7mVery_HighMarine | One_Way_Slab for Parking with system Dual_System, span 5-7m, Medium load, seismic Very_High, env Marine; requires f'c ≥ 46 MPa (preferred 51 MPa) with appropriate slab detailing per ACI/EC2 concepts.
SLB-10105 | Parking | Dual_System | One_Way_Slab | 5-7m | High | Low | Normal | XC1 | RC_One_Way_Slab | 32 | 37 | Grade_60 | Normal | Medium | Normal | 2 | ParkingOne_Way_Slab5-7mLowNormal | One_Way_Slab for Parking with system Dual_System, span 5-7m, High load, seismic Low, env Normal; requires f'c ≥ 32 MPa (preferred 37 MPa) with appropriate slab detailing per ACI/EC2 concepts.
SLB-10106 | Parking | Dual_System | One_Way_Slab | 5-7m | High | Low | XC2 | XC2 | RC_One_Way_Slab | 34 | 39 | Grade_60 | Normal | Medium | Normal | 2 | ParkingOne_Way_Slab5-7mLowXC2 | One_Way_Slab for Parking with system Dual_System, span 5-7m, High load, seismic Low, env XC2; requires f'c ≥ 34 MPa (preferred 39 MPa) with appropriate slab detailing per ACI/EC2 concepts.
SLB-10107 | Parking | Dual_System | One_Way_Slab | 5-7m | High | Low | Marine | XS3 | RC_One_Way_Slab | 38 | 43 | Grade_60 | Normal | Medium | Normal | 2 | ParkingOne_Way_Slab5-7mLowMarine | One_Way_Slab for Parking with system Dual_System, span 5-7m, High load, seismic Low, env Marine; requires f'c ≥ 38 MPa (preferred 43 MPa) with appropriate slab detailing per ACI/EC2 concepts.
SLB-10108 | Parking | Dual_System | One_Way_Slab | 5-7m | High | Moderate | Normal | XC1 | RC_One_Way_Slab | 32 | 37 | Grade_60 | Normal | Medium | Normal | 2 | ParkingOne_Way_Slab5-7mModerateNormal | One_Way_Slab for Parking with system Dual_System, span 5-7m, High load, seismic Moderate, env Normal; requires f'c ≥ 32 MPa (preferred 37 MPa) with appropriate slab detailing per ACI/EC2 concepts.
SLB-10109 | Parking | Dual_System | One_Way_Slab | 5-7m | High | Moderate | XC2 | XC2 | RC_One_Way_Slab | 34 | 39 | Grade_60 | Normal | Medium | Normal | 2 | ParkingOne_Way_Slab5-7mModerateXC2 | One_Way_Slab for Parking with system Dual_System, span 5-7m, High load, seismic Moderate, env XC2; requires f'c ≥ 34 MPa (preferred 39 MPa) with appropriate slab detailing per ACI/EC2 concepts.
SLB-10110 | Parking | Dual_System | One_Way_Slab | 5-7m | High | Moderate | Marine | XS3 | RC_One_Way_Slab | 38 | 43 | Grade_60 | Normal | Medium | Normal | 2 | ParkingOne_Way_Slab5-7mModerateMarine | One_Way_Slab for Parking with system Dual_System, span 5-7m, High load, seismic Moderate, env Marine; requires f'c ≥ 38 MPa (preferred 43 MPa) with appropriate slab detailing per ACI/EC2 concepts.
SLB-10111 | Parking | Dual_System | One_Way_Slab | 5-7m | High | High | Normal | XC1 | RC_One_Way_Slab | 36 | 41 | Grade_60 | Normal | Medium | Normal | 2 | ParkingOne_Way_Slab5-7mHighNormal | One_Way_Slab for Parking with system Dual_System, span 5-7m, High load, seismic High, env Normal; requires f'c ≥ 36 MPa (preferred 41 MPa) with appropriate slab detailing per ACI/EC2 concepts.
SLB-10112 | Parking | Dual_System | One_Way_Slab | 5-7m | High | High | XC2 | XC2 | RC_One_Way_Slab | 38 | 43 | Grade_60 | Normal | Medium | Normal | 2 | ParkingOne_Way_Slab5-7mHighXC2 | One_Way_Slab for Parking with system Dual_System, span 5-7m, High load, seismic High, env XC2; requires f'c ≥ 38 MPa (preferred 43 MPa) with appropriate slab detailing per ACI/EC2 concepts.
SLB-10113 | Parking | Dual_System | One_Way_Slab | 5-7m | High | High | Marine | XS3 | RC_One_Way_Slab | 42 | 47 | Grade_60 | Normal | Medium | Normal | 2 | ParkingOne_Way_Slab5-7mHighMarine | One_Way_Slab for Parking with system Dual_System, span 5-7m, High load, seismic High, env Marine; requires f'c ≥ 42 MPa (preferred 47 MPa) with appropriate slab detailing per ACI/EC2 concepts.
SLB-10114 | Parking | Dual_System | One_Way_Slab | 5-7m | High | Very_High | Normal | XC1 | RC_One_Way_Slab | 40 | 45 | Grade_60 | Normal | Medium | Normal | 2 | ParkingOne_Way_Slab5-7mVery_HighNormal | One_Way_Slab for Parking with system Dual_System, span 5-7m, High load, seismic Very_High, env Normal; requires f'c ≥ 40 MPa (preferred 45 MPa) with appropriate slab detailing per ACI/EC2 concepts.
SLB-10115 | Parking | Dual_System | One_Way_Slab | 5-7m | High | Very_High | XC2 | XC2 | RC_One_Way_Slab | 42 | 47 | Grade_60 | Normal | Medium | Normal | 2 | ParkingOne_Way_Slab5-7mVery_HighXC2 | One_Way_Slab for Parking with system Dual_System, span 5-7m, High load, seismic Very_High, env XC2; requires f'c ≥ 42 MPa (preferred 47 MPa) with appropriate slab detailing per ACI/EC2 concepts.
SLB-10116 | Parking | Dual_System | One_Way_Slab | 5-7m | High | Very_High | Marine | XS3 | RC_One_Way_Slab | 46 | 51 | Grade_60 | Normal | Medium | Normal | 2 | ParkingOne_Way_Slab5-7mVery_HighMarine | One_Way_Slab for Parking with system Dual_System, span 5-7m, High load, seismic Very_High, env Marine; requires f'c ≥ 46 MPa (preferred 51 MPa) with appropriate slab detailing per ACI/EC2 concepts.
SLB-10117 | Parking | Dual_System | One_Way_Slab | 7-10m | Low | Low | Normal | XC1 | RC_One_Way_Slab_Beam_Supported | 36 | 41 | Grade_60 | Normal | Medium | Normal | 2 | ParkingOne_Way_Slab7-10mLowNormal | One_Way_Slab for Parking with system Dual_System, span 7-10m, Low load, seismic Low, env Normal; requires f'c ≥ 36 MPa (preferred 41 MPa) with appropriate slab detailing per ACI/EC2 concepts.
SLB-10118 | Parking | Dual_System | One_Way_Slab | 7-10m | Low | Low | XC2 | XC2 | RC_One_Way_Slab_Beam_Supported | 38 | 43 | Grade_60 | Normal | Medium | Normal | 2 | ParkingOne_Way_Slab7-10mLowXC2 | One_Way_Slab for Parking with system Dual_System, span 7-10m, Low load, seismic Low, env XC2; requires f'c ≥ 38 MPa (preferred 43 MPa) with appropriate slab detailing per ACI/EC2 concepts.
SLB-10119 | Parking | Dual_System | One_Way_Slab | 7-10m | Low | Low | Marine | XS3 | RC_One_Way_Slab_Beam_Supported | 42 | 47 | Grade_60 | Normal | Medium | Normal | 2 | ParkingOne_Way_Slab7-10mLowMarine | One_Way_Slab for Parking with system Dual_System, span 7-10m, Low load, seismic Low, env Marine; requires f'c ≥ 42 MPa (preferred 47 MPa) with appropriate slab detailing per ACI/EC2 concepts.
SLB-10120 | Parking | Dual_System | One_Way_Slab | 7-10m | Low | Moderate | Normal | XC1 | RC_One_Way_Slab_Beam_Supported | 36 | 41 | Grade_60 | Normal | Medium | Normal | 2 | ParkingOne_Way_Slab7-10mModerateNormal | One_Way_Slab for Parking with system Dual_System, span 7-10m, Low load, seismic Moderate, env Normal; requires f'c ≥ 36 MPa (preferred 41 MPa) with appropriate slab detailing per ACI/EC2 concepts.
SLB-10121 | Parking | Dual_System | One_Way_Slab | 7-10m | Low | Moderate | XC2 | XC2 | RC_One_Way_Slab_Beam_Supported | 38 | 43 | Grade_60 | Normal | Medium | Normal | 2 | ParkingOne_Way_Slab7-10mModerateXC2 | One_Way_Slab for Parking with system Dual_System, span 7-10m, Low load, seismic Moderate, env XC2; requires f'c ≥ 38 MPa (preferred 43 MPa) with appropriate slab detailing per ACI/EC2 concepts.
SLB-10122 | Parking | Dual_System | One_Way_Slab | 7-10m | Low | Moderate | Marine | XS3 | RC_One_Way_Slab_Beam_Supported | 42 | 47 | Grade_60 | Normal | Medium | Normal | 2 | ParkingOne_Way_Slab7-10mModerateMarine | One_Way_Slab for Parking with system Dual_System, span 7-10m, Low load, seismic Moderate, env Marine; requires f'c ≥ 42 MPa (preferred 47 MPa) with appropriate slab detailing per ACI/EC2 concepts.
SLB-10123 | Parking | Dual_System | One_Way_Slab | 7-10m | Low | High | Normal | XC1 | RC_One_Way_Slab_Beam_Supported | 40 | 45 | Grade_60 | Normal | Medium | Normal | 2 | ParkingOne_Way_Slab7-10mHighNormal | One_Way_Slab for Parking with system Dual_System, span 7-10m, Low load, seismic High, env Normal; requires f'c ≥ 40 MPa (preferred 45 MPa) with appropriate slab detailing per ACI/EC2 concepts.
SLB-10124 | Parking | Dual_System | One_Way_Slab | 7-10m | Low | High | XC2 | XC2 | RC_One_Way_Slab_Beam_Supported | 42 | 47 | Grade_60 | Normal | Medium | Normal | 2 | ParkingOne_Way_Slab7-10mHighXC2 | One_Way_Slab for Parking with system Dual_System, span 7-10m, Low load, seismic High, env XC2; requires f'c ≥ 42 MPa (preferred 47 MPa) with appropriate slab detailing per ACI/EC2 concepts.
SLB-10125 | Parking | Dual_System | One_Way_Slab | 7-10m | Low | High | Marine | XS3 | RC_One_Way_Slab_Beam_Supported | 46 | 51 | Grade_60 | Normal | Medium | Normal | 2 | ParkingOne_Way_Slab7-10mHighMarine | One_Way_Slab for Parking with system Dual_System, span 7-10m, Low load, seismic High, env Marine; requires f'c ≥ 46 MPa (preferred 51 MPa) with appropriate slab detailing per ACI/EC2 concepts.
SLB-10126 | Parking | Dual_System | One_Way_Slab | 7-10m | Low | Very_High | Normal | XC1 | RC_One_Way_Slab_Beam_Supported | 44 | 49 | Grade_60 | Normal | Medium | Normal | 2 | ParkingOne_Way_Slab7-10mVery_HighNormal | One_Way_Slab for Parking with system Dual_System, span 7-10m, Low load, seismic Very_High, env Normal; requires f'c ≥ 44 MPa (preferred 49 MPa) with appropriate slab detailing per ACI/EC2 concepts.
SLB-10127 | Parking | Dual_System | One_Way_Slab | 7-10m | Low | Very_High | XC2 | XC2 | RC_One_Way_Slab_Beam_Supported | 46 | 51 | Grade_60 | Normal | Medium | Normal | 2 | ParkingOne_Way_Slab7-10mVery_HighXC2 | One_Way_Slab for Parking with system Dual_System, span 7-10m, Low load, seismic Very_High, env XC2; requires f'c ≥ 46 MPa (preferred 51 MPa) with appropriate slab detailing per ACI/EC2 concepts.
SLB-10128 | Parking | Dual_System | One_Way_Slab | 7-10m | Low | Very_High | Marine | XS3 | RC_One_Way_Slab_Beam_Supported | 50 | 55 | Grade_60 | Normal | Medium | Normal | 2 | ParkingOne_Way_Slab7-10mVery_HighMarine | One_Way_Slab for Parking with system Dual_System, span 7-10m, Low load, seismic Very_High, env Marine; requires f'c ≥ 50 MPa (preferred 55 MPa) with appropriate slab detailing per ACI/EC2 concepts.
SLB-10129 | Parking | Dual_System | One_Way_Slab | 7-10m | Medium | Low | Normal | XC1 | RC_One_Way_Slab_Beam_Supported | 36 | 41 | Grade_60 | Normal | Medium | Normal | 2 | ParkingOne_Way_Slab7-10mLowNormal | One_Way_Slab for Parking with system Dual_System, span 7-10m, Medium load, seismic Low, env Normal; requires f'c ≥ 36 MPa (preferred 41 MPa) with appropriate slab detailing per ACI/EC2 concepts.
SLB-10130 | Parking | Dual_System | One_Way_Slab | 7-10m | Medium | Low | XC2 | XC2 | RC_One_Way_Slab_Beam_Supported | 38 | 43 | Grade_60 | Normal | Medium | Normal | 2 | ParkingOne_Way_Slab7-10mLowXC2 | One_Way_Slab for Parking with system Dual_System, span 7-10m, Medium load, seismic Low, env XC2; requires f'c ≥ 38 MPa (preferred 43 MPa) with appropriate slab detailing per ACI/EC2 concepts.
SLB-10131 | Parking | Dual_System | One_Way_Slab | 7-10m | Medium | Low | Marine | XS3 | RC_One_Way_Slab_Beam_Supported | 42 | 47 | Grade_60 | Normal | Medium | Normal | 2 | ParkingOne_Way_Slab7-10mLowMarine | One_Way_Slab for Parking with system Dual_System, span 7-10m, Medium load, seismic Low, env Marine; requires f'c ≥ 42 MPa (preferred 47 MPa) with appropriate slab detailing per ACI/EC2 concepts.
SLB-10132 | Parking | Dual_System | One_Way_Slab | 7-10m | Medium | Moderate | Normal | XC1 | RC_One_Way_Slab_Beam_Supported | 36 | 41 | Grade_60 | Normal | Medium | Normal | 2 | ParkingOne_Way_Slab7-10mModerateNormal | One_Way_Slab for Parking with system Dual_System, span 7-10m, Medium load, seismic Moderate, env Normal; requires f'c ≥ 36 MPa (preferred 41 MPa) with appropriate slab detailing per ACI/EC2 concepts.
SLB-10133 | Parking | Dual_System | One_Way_Slab | 7-10m | Medium | Moderate | XC2 | XC2 | RC_One_Way_Slab_Beam_Supported | 38 | 43 | Grade_60 | Normal | Medium | Normal | 2 | ParkingOne_Way_Slab7-10mModerateXC2 | One_Way_Slab for Parking with system Dual_System, span 7-10m, Medium load, seismic Moderate, env XC2; requires f'c ≥ 38 MPa (preferred 43 MPa) with appropriate slab detailing per ACI/EC2 concepts.
SLB-10134 | Parking | Dual_System | One_Way_Slab | 7-10m | Medium | Moderate | Marine | XS3 | RC_One_Way_Slab_Beam_Supported | 42 | 47 | Grade_60 | Normal | Medium | Normal | 2 | ParkingOne_Way_Slab7-10mModerateMarine | One_Way_Slab for Parking with system Dual_System, span 7-10m, Medium load, seismic Moderate, env Marine; requires f'c ≥ 42 MPa (preferred 47 MPa) with appropriate slab detailing per ACI/EC2 concepts.
SLB-10135 | Parking | Dual_System | One_Way_Slab | 7-10m | Medium | High | Normal | XC1 | RC_One_Way_Slab_Beam_Supported | 40 | 45 | Grade_60 | Normal | Medium | Normal | 2 | ParkingOne_Way_Slab7-10mHighNormal | One_Way_Slab for Parking with system Dual_System, span 7-10m, Medium load, seismic High, env Normal; requires f'c ≥ 40 MPa (preferred 45 MPa) with appropriate slab detailing per ACI/EC2 concepts.
SLB-10136 | Parking | Dual_System | One_Way_Slab | 7-10m | Medium | High | XC2 | XC2 | RC_One_Way_Slab_Beam_Supported | 42 | 47 | Grade_60 | Normal | Medium | Normal | 2 | ParkingOne_Way_Slab7-10mHighXC2 | One_Way_Slab for Parking with system Dual_System, span 7-10m, Medium load, seismic High, env XC2; requires f'c ≥ 42 MPa (preferred 47 MPa) with appropriate slab detailing per ACI/EC2 concepts.
SLB-10137 | Parking | Dual_System | One_Way_Slab | 7-10m | Medium | High | Marine | XS3 | RC_One_Way_Slab_Beam_Supported | 46 | 51 | Grade_60 | Normal | Medium | Normal | 2 | ParkingOne_Way_Slab7-10mHighMarine | One_Way_Slab for Parking with system Dual_System, span 7-10m, Medium load, seismic High, env Marine; requires f'c ≥ 46 MPa (preferred 51 MPa) with appropriate slab detailing per ACI/EC2 concepts.
SLB-10138 | Parking | Dual_System | One_Way_Slab | 7-10m | Medium | Very_High | Normal | XC1 | RC_One_Way_Slab_Beam_Supported | 44 | 49 | Grade_60 | Normal | Medium | Normal | 2 | ParkingOne_Way_Slab7-10mVery_HighNormal | One_Way_Slab for Parking with system Dual_System, span 7-10m, Medium load, seismic Very_High, env Normal; requires f'c ≥ 44 MPa (preferred 49 MPa) with appropriate slab detailing per ACI/EC2 concepts.
SLB-10139 | Parking | Dual_System | One_Way_Slab | 7-10m | Medium | Very_High | XC2 | XC2 | RC_One_Way_Slab_Beam_Supported | 46 | 51 | Grade_60 | Normal | Medium | Normal | 2 | ParkingOne_Way_Slab7-10mVery_HighXC2 | One_Way_Slab for Parking with system Dual_System, span 7-10m, Medium load, seismic Very_High, env XC2; requires f'c ≥ 46 MPa (preferred 51 MPa) with appropriate slab detailing per ACI/EC2 concepts.
SLB-10140 | Parking | Dual_System | One_Way_Slab | 7-10m | Medium | Very_High | Marine | XS3 | RC_One_Way_Slab_Beam_Supported | 50 | 55 | Grade_60 | Normal | Medium | Normal | 2 | ParkingOne_Way_Slab7-10mVery_HighMarine | One_Way_Slab for Parking with system Dual_System, span 7-10m, Medium load, seismic Very_High, env Marine; requires f'c ≥ 50 MPa (preferred 55 MPa) with appropriate slab detailing per ACI/EC2 concepts.
SLB-10141 | Parking | Dual_System | One_Way_Slab | 7-10m | High | Low | Normal | XC1 | RC_One_Way_Slab_Beam_Supported | 36 | 41 | Grade_60 | Normal | Medium | Normal | 2 | ParkingOne_Way_Slab7-10mLowNormal | One_Way_Slab for Parking with system Dual_System, span 7-10m, High load, seismic Low, env Normal; requires f'c ≥ 36 MPa (preferred 41 MPa) with appropriate slab detailing per ACI/EC2 concepts.
SLB-10142 | Parking | Dual_System | One_Way_Slab | 7-10m | High | Low | XC2 | XC2 | RC_One_Way_Slab_Beam_Supported | 38 | 43 | Grade_60 | Normal | Medium | Normal | 2 | ParkingOne_Way_Slab7-10mLowXC2 | One_Way_Slab for Parking with system Dual_System, span 7-10m, High load, seismic Low, env XC2; requires f'c ≥ 38 MPa (preferred 43 MPa) with appropriate slab detailing per ACI/EC2 concepts.
SLB-10143 | Parking | Dual_System | One_Way_Slab | 7-10m | High | Low | Marine | XS3 | RC_One_Way_Slab_Beam_Supported | 42 | 47 | Grade_60 | Normal | Medium | Normal | 2 | ParkingOne_Way_Slab7-10mLowMarine | One_Way_Slab for Parking with system Dual_System, span 7-10m, High load, seismic Low, env Marine; requires f'c ≥ 42 MPa (preferred 47 MPa) with appropriate slab detailing per ACI/EC2 concepts.
SLB-10144 | Parking | Dual_System | One_Way_Slab | 7-10m | High | Moderate | Normal | XC1 | RC_One_Way_Slab_Beam_Supported | 36 | 41 | Grade_60 | Normal | Medium | Normal | 2 | ParkingOne_Way_Slab7-10mModerateNormal | One_Way_Slab for Parking with system Dual_System, span 7-10m, High load, seismic Moderate, env Normal; requires f'c ≥ 36 MPa (preferred 41 MPa) with appropriate slab detailing per ACI/EC2 concepts.
SLB-10145 | Parking | Dual_System | One_Way_Slab | 7-10m | High | Moderate | XC2 | XC2 | RC_One_Way_Slab_Beam_Supported | 38 | 43 | Grade_60 | Normal | Medium | Normal | 2 | ParkingOne_Way_Slab7-10mModerateXC2 | One_Way_Slab for Parking with system Dual_System, span 7-10m, High load, seismic Moderate, env XC2; requires f'c ≥ 38 MPa (preferred 43 MPa) with appropriate slab detailing per ACI/EC2 concepts.
SLB-10146 | Parking | Dual_System | One_Way_Slab | 7-10m | High | Moderate | Marine | XS3 | RC_One_Way_Slab_Beam_Supported | 42 | 47 | Grade_60 | Normal | Medium | Normal | 2 | ParkingOne_Way_Slab7-10mModerateMarine | One_Way_Slab for Parking with system Dual_System, span 7-10m, High load, seismic Moderate, env Marine; requires f'c ≥ 42 MPa (preferred 47 MPa) with appropriate slab detailing per ACI/EC2 concepts.
SLB-10147 | Parking | Dual_System | One_Way_Slab | 7-10m | High | High | Normal | XC1 | RC_One_Way_Slab_Beam_Supported | 40 | 45 | Grade_60 | Normal | Medium | Normal | 2 | ParkingOne_Way_Slab7-10mHighNormal | One_Way_Slab for Parking with system Dual_System, span 7-10m, High load, seismic High, env Normal; requires f'c ≥ 40 MPa (preferred 45 MPa) with appropriate slab detailing per ACI/EC2 concepts.
SLB-10148 | Parking | Dual_System | One_Way_Slab | 7-10m | High | High | XC2 | XC2 | RC_One_Way_Slab_Beam_Supported | 42 | 47 | Grade_60 | Normal | Medium | Normal | 2 | ParkingOne_Way_Slab7-10mHighXC2 | One_Way_Slab for Parking with system Dual_System, span 7-10m, High load, seismic High, env XC2; requires f'c ≥ 42 MPa (preferred 47 MPa) with appropriate slab detailing per ACI/EC2 concepts.
SLB-10149 | Parking | Dual_System | One_Way_Slab | 7-10m | High | High | Marine | XS3 | RC_One_Way_Slab_Beam_Supported | 46 | 51 | Grade_60 | Normal | Medium | Normal | 2 | ParkingOne_Way_Slab7-10mHighMarine | One_Way_Slab for Parking with system Dual_System, span 7-10m, High load, seismic High, env Marine; requires f'c ≥ 46 MPa (preferred 51 MPa) with appropriate slab detailing per ACI/EC2 concepts.
SLB-10150 | Parking | Dual_System | One_Way_Slab | 7-10m | High | Very_High | Normal | XC1 | RC_One_Way_Slab_Beam_Supported | 44 | 49 | Grade_60 | Normal | Medium | Normal | 2 | ParkingOne_Way_Slab7-10mVery_HighNormal | One_Way_Slab for Parking with system Dual_System, span 7-10m, High load, seismic Very_High, env Normal; requires f'c ≥ 44 MPa (preferred 49 MPa) with appropriate slab detailing per ACI/EC2 concepts.
SLB-10151 | Parking | Dual_System | One_Way_Slab | 7-10m | High | Very_High | XC2 | XC2 | RC_One_Way_Slab_Beam_Supported | 46 | 51 | Grade_60 | Normal | Medium | Normal | 2 | ParkingOne_Way_Slab7-10mVery_HighXC2 | One_Way_Slab for Parking with system Dual_System, span 7-10m, High load, seismic Very_High, env XC2; requires f'c ≥ 46 MPa (preferred 51 MPa) with appropriate slab detailing per ACI/EC2 concepts.
SLB-10152 | Parking | Dual_System | One_Way_Slab | 7-10m | High | Very_High | Marine | XS3 | RC_One_Way_Slab_Beam_Supported | 50 | 55 | Grade_60 | Normal | Medium | Normal | 2 | ParkingOne_Way_Slab7-10mVery_HighMarine | One_Way_Slab for Parking with system Dual_System, span 7-10m, High load, seismic Very_High, env Marine; requires f'c ≥ 50 MPa (preferred 55 MPa) with appropriate slab detailing per ACI/EC2 concepts.
SLB-10153 | Parking | Dual_System | Two_Way_Slab | 3-5m | Low | Low | Normal | XC1 | RC_Two_Way_Slab | 28 | 33 | Grade_60 | Normal | Medium | Normal | 2 | ParkingTwo_Way_Slab3-5mLowNormal | Two_Way_Slab for Parking with system Dual_System, span 3-5m, Low load, seismic Low, env Normal; requires f'c ≥ 28 MPa (preferred 33 MPa) with appropriate slab detailing per ACI/EC2 concepts.
SLB-10154 | Parking | Dual_System | Two_Way_Slab | 3-5m | Low | Low | XC2 | XC2 | RC_Two_Way_Slab | 30 | 35 | Grade_60 | Normal | Medium | Normal | 2 | ParkingTwo_Way_Slab3-5mLowXC2 | Two_Way_Slab for Parking with system Dual_System, span 3-5m, Low load, seismic Low, env XC2; requires f'c ≥ 30 MPa (preferred 35 MPa) with appropriate slab detailing per ACI/EC2 concepts.
SLB-10155 | Parking | Dual_System | Two_Way_Slab | 3-5m | Low | Low | Marine | XS3 | RC_Two_Way_Slab | 34 | 39 | Grade_60 | Normal | Medium | Normal | 2 | ParkingTwo_Way_Slab3-5mLowMarine | Two_Way_Slab for Parking with system Dual_System, span 3-5m, Low load, seismic Low, env Marine; requires f'c ≥ 34 MPa (preferred 39 MPa) with appropriate slab detailing per ACI/EC2 concepts.
SLB-10156 | Parking | Dual_System | Two_Way_Slab | 3-5m | Low | Moderate | Normal | XC1 | RC_Two_Way_Slab | 28 | 33 | Grade_60 | Normal | Medium | Normal | 2 | ParkingTwo_Way_Slab3-5mModerateNormal | Two_Way_Slab for Parking with system Dual_System, span 3-5m, Low load, seismic Moderate, env Normal; requires f'c ≥ 28 MPa (preferred 33 MPa) with appropriate slab detailing per ACI/EC2 concepts.
SLB-10157 | Parking | Dual_System | Two_Way_Slab | 3-5m | Low | Moderate | XC2 | XC2 | RC_Two_Way_Slab | 30 | 35 | Grade_60 | Normal | Medium | Normal | 2 | ParkingTwo_Way_Slab3-5mModerateXC2 | Two_Way_Slab for Parking with system Dual_System, span 3-5m, Low load, seismic Moderate, env XC2; requires f'c ≥ 30 MPa (preferred 35 MPa) with appropriate slab detailing per ACI/EC2 concepts.
SLB-10158 | Parking | Dual_System | Two_Way_Slab | 3-5m | Low | Moderate | Marine | XS3 | RC_Two_Way_Slab | 34 | 39 | Grade_60 | Normal | Medium | Normal | 2 | ParkingTwo_Way_Slab3-5mModerateMarine | Two_Way_Slab for Parking with system Dual_System, span 3-5m, Low load, seismic Moderate, env Marine; requires f'c ≥ 34 MPa (preferred 39 MPa) with appropriate slab detailing per ACI/EC2 concepts.
SLB-10159 | Parking | Dual_System | Two_Way_Slab | 3-5m | Low | High | Normal | XC1 | RC_Two_Way_Slab | 32 | 37 | Grade_60 | Normal | Medium | Normal | 2 | ParkingTwo_Way_Slab3-5mHighNormal | Two_Way_Slab for Parking with system Dual_System, span 3-5m, Low load, seismic High, env Normal; requires f'c ≥ 32 MPa (preferred 37 MPa) with appropriate slab detailing per ACI/EC2 concepts.
SLB-10160 | Parking | Dual_System | Two_Way_Slab | 3-5m | Low | High | XC2 | XC2 | RC_Two_Way_Slab | 34 | 39 | Grade_60 | Normal | Medium | Normal | 2 | ParkingTwo_Way_Slab3-5mHighXC2 | Two_Way_Slab for Parking with system Dual_System, span 3-5m, Low load, seismic High, env XC2; requires f'c ≥ 34 MPa (preferred 39 MPa) with appropriate slab detailing per ACI/EC2 concepts.
SLB-10161 | Parking | Dual_System | Two_Way_Slab | 3-5m | Low | High | Marine | XS3 | RC_Two_Way_Slab | 38 | 43 | Grade_60 | Normal | Medium | Normal | 2 | ParkingTwo_Way_Slab3-5mHighMarine | Two_Way_Slab for Parking with system Dual_System, span 3-5m, Low load, seismic High, env Marine; requires f'c ≥ 38 MPa (preferred 43 MPa) with appropriate slab detailing per ACI/EC2 concepts.
SLB-10162 | Parking | Dual_System | Two_Way_Slab | 3-5m | Low | Very_High | Normal | XC1 | RC_Two_Way_Slab | 36 | 41 | Grade_60 | Normal | Medium | Normal | 2 | ParkingTwo_Way_Slab3-5mVery_HighNormal | Two_Way_Slab for Parking with system Dual_System, span 3-5m, Low load, seismic Very_High, env Normal; requires f'c ≥ 36 MPa (preferred 41 MPa) with appropriate slab detailing per ACI/EC2 concepts.
SLB-10163 | Parking | Dual_System | Two_Way_Slab | 3-5m | Low | Very_High | XC2 | XC2 | RC_Two_Way_Slab | 38 | 43 | Grade_60 | Normal | Medium | Normal | 2 | ParkingTwo_Way_Slab3-5mVery_HighXC2 | Two_Way_Slab for Parking with system Dual_System, span 3-5m, Low load, seismic Very_High, env XC2; requires f'c ≥ 38 MPa (preferred 43 MPa) with appropriate slab detailing per ACI/EC2 concepts.
SLB-10164 | Parking | Dual_System | Two_Way_Slab | 3-5m | Low | Very_High | Marine | XS3 | RC_Two_Way_Slab | 42 | 47 | Grade_60 | Normal | Medium | Normal | 2 | ParkingTwo_Way_Slab3-5mVery_HighMarine | Two_Way_Slab for Parking with system Dual_System, span 3-5m, Low load, seismic Very_High, env Marine; requires f'c ≥ 42 MPa (preferred 47 MPa) with appropriate slab detailing per ACI/EC2 concepts.
SLB-10165 | Parking | Dual_System | Two_Way_Slab | 3-5m | Medium | Low | Normal | XC1 | RC_Two_Way_Slab | 28 | 33 | Grade_60 | Normal | Medium | Normal | 2 | ParkingTwo_Way_Slab3-5mLowNormal | Two_Way_Slab for Parking with system Dual_System, span 3-5m, Medium load, seismic Low, env Normal; requires f'c ≥ 28 MPa (preferred 33 MPa) with appropriate slab detailing per ACI/EC2 concepts.
SLB-10166 | Parking | Dual_System | Two_Way_Slab | 3-5m | Medium | Low | XC2 | XC2 | RC_Two_Way_Slab | 30 | 35 | Grade_60 | Normal | Medium | Normal | 2 | ParkingTwo_Way_Slab3-5mLowXC2 | Two_Way_Slab for Parking with system Dual_System, span 3-5m, Medium load, seismic Low, env XC2; requires f'c ≥ 30 MPa (preferred 35 MPa) with appropriate slab detailing per ACI/EC2 concepts.
SLB-10167 | Parking | Dual_System | Two_Way_Slab | 3-5m | Medium | Low | Marine | XS3 | RC_Two_Way_Slab | 34 | 39 | Grade_60 | Normal | Medium | Normal | 2 | ParkingTwo_Way_Slab3-5mLowMarine | Two_Way_Slab for Parking with system Dual_System, span 3-5m, Medium load, seismic Low, env Marine; requires f'c ≥ 34 MPa (preferred 39 MPa) with appropriate slab detailing per ACI/EC2 concepts.
SLB-10168 | Parking | Dual_System | Two_Way_Slab | 3-5m | Medium | Moderate | Normal | XC1 | RC_Two_Way_Slab | 28 | 33 | Grade_60 | Normal | Medium | Normal | 2 | ParkingTwo_Way_Slab3-5mModerateNormal | Two_Way_Slab for Parking with system Dual_System, span 3-5m, Medium load, seismic Moderate, env Normal; requires f'c ≥ 28 MPa (preferred 33 MPa) with appropriate slab detailing per ACI/EC2 concepts.
SLB-10169 | Parking | Dual_System | Two_Way_Slab | 3-5m | Medium | Moderate | XC2 | XC2 | RC_Two_Way_Slab | 30 | 35 | Grade_60 | Normal | Medium | Normal | 2 | ParkingTwo_Way_Slab3-5mModerateXC2 | Two_Way_Slab for Parking with system Dual_System, span 3-5m, Medium load, seismic Moderate, env XC2; requires f'c ≥ 30 MPa (preferred 35 MPa) with appropriate slab detailing per ACI/EC2 concepts.
SLB-10170 | Parking | Dual_System | Two_Way_Slab | 3-5m | Medium | Moderate | Marine | XS3 | RC_Two_Way_Slab | 34 | 39 | Grade_60 | Normal | Medium | Normal | 2 | ParkingTwo_Way_Slab3-5mModerateMarine | Two_Way_Slab for Parking with system Dual_System, span 3-5m, Medium load, seismic Moderate, env Marine; requires f'c ≥ 34 MPa (preferred 39 MPa) with appropriate slab detailing per ACI/EC2 concepts.
SLB-10171 | Parking | Dual_System | Two_Way_Slab | 3-5m | Medium | High | Normal | XC1 | RC_Two_Way_Slab | 32 | 37 | Grade_60 | Normal | Medium | Normal | 2 | ParkingTwo_Way_Slab3-5mHighNormal | Two_Way_Slab for Parking with system Dual_System, span 3-5m, Medium load, seismic High, env Normal; requires f'c ≥ 32 MPa (preferred 37 MPa) with appropriate slab detailing per ACI/EC2 concepts.
SLB-10172 | Parking | Dual_System | Two_Way_Slab | 3-5m | Medium | High | XC2 | XC2 | RC_Two_Way_Slab | 34 | 39 | Grade_60 | Normal | Medium | Normal | 2 | ParkingTwo_Way_Slab3-5mHighXC2 | Two_Way_Slab for Parking with system Dual_System, span 3-5m, Medium load, seismic High, env XC2; requires f'c ≥ 34 MPa (preferred 39 MPa) with appropriate slab detailing per ACI/EC2 concepts.
SLB-10173 | Parking | Dual_System | Two_Way_Slab | 3-5m | Medium | High | Marine | XS3 | RC_Two_Way_Slab | 38 | 43 | Grade_60 | Normal | Medium | Normal | 2 | ParkingTwo_Way_Slab3-5mHighMarine | Two_Way_Slab for Parking with system Dual_System, span 3-5m, Medium load, seismic High, env Marine; requires f'c ≥ 38 MPa (preferred 43 MPa) with appropriate slab detailing per ACI/EC2 concepts.
SLB-10174 | Parking | Dual_System | Two_Way_Slab | 3-5m | Medium | Very_High | Normal | XC1 | RC_Two_Way_Slab | 36 | 41 | Grade_60 | Normal | Medium | Normal | 2 | ParkingTwo_Way_Slab3-5mVery_HighNormal | Two_Way_Slab for Parking with system Dual_System, span 3-5m, Medium load, seismic Very_High, env Normal; requires f'c ≥ 36 MPa (preferred 41 MPa) with appropriate slab detailing per ACI/EC2 concepts.
SLB-10175 | Parking | Dual_System | Two_Way_Slab | 3-5m | Medium | Very_High | XC2 | XC2 | RC_Two_Way_Slab | 38 | 43 | Grade_60 | Normal | Medium | Normal | 2 | ParkingTwo_Way_Slab3-5mVery_HighXC2 | Two_Way_Slab for Parking with system Dual_System, span 3-5m, Medium load, seismic Very_High, env XC2; requires f'c ≥ 38 MPa (preferred 43 MPa) with appropriate slab detailing per ACI/EC2 concepts.
SLB-10176 | Parking | Dual_System | Two_Way_Slab | 3-5m | Medium | Very_High | Marine | XS3 | RC_Two_Way_Slab | 42 | 47 | Grade_60 | Normal | Medium | Normal | 2 | ParkingTwo_Way_Slab3-5mVery_HighMarine | Two_Way_Slab for Parking with system Dual_System, span 3-5m, Medium load, seismic Very_High, env Marine; requires f'c ≥ 42 MPa (preferred 47 MPa) with appropriate slab detailing per ACI/EC2 concepts.
SLB-10177 | Parking | Dual_System | Two_Way_Slab | 3-5m | High | Low | Normal | XC1 | RC_Two_Way_Slab_Drop | 28 | 33 | Grade_60 | Normal | Medium | Normal | 2 | ParkingTwo_Way_Slab3-5mLowNormal | Two_Way_Slab for Parking with system Dual_System, span 3-5m, High load, seismic Low, env Normal; requires f'c ≥ 28 MPa (preferred 33 MPa) with appropriate slab detailing per ACI/EC2 concepts.
SLB-10178 | Parking | Dual_System | Two_Way_Slab | 3-5m | High | Low | XC2 | XC2 | RC_Two_Way_Slab_Drop | 30 | 35 | Grade_60 | Normal | Medium | Normal | 2 | ParkingTwo_Way_Slab3-5mLowXC2 | Two_Way_Slab for Parking with system Dual_System, span 3-5m, High load, seismic Low, env XC2; requires f'c ≥ 30 MPa (preferred 35 MPa) with appropriate slab detailing per ACI/EC2 concepts.
SLB-10179 | Parking | Dual_System | Two_Way_Slab | 3-5m | High | Low | Marine | XS3 | RC_Two_Way_Slab_Drop | 34 | 39 | Grade_60 | Normal | Medium | Normal | 2 | ParkingTwo_Way_Slab3-5mLowMarine | Two_Way_Slab for Parking with system Dual_System, span 3-5m, High load, seismic Low, env Marine; requires f'c ≥ 34 MPa (preferred 39 MPa) with appropriate slab detailing per ACI/EC2 concepts.
SLB-10180 | Parking | Dual_System | Two_Way_Slab | 3-5m | High | Moderate | Normal | XC1 | RC_Two_Way_Slab_Drop | 28 | 33 | Grade_60 | Normal | Medium | Normal | 2 | ParkingTwo_Way_Slab3-5mModerateNormal | Two_Way_Slab for Parking with system Dual_System, span 3-5m, High load, seismic Moderate, env Normal; requires f'c ≥ 28 MPa (preferred 33 MPa) with appropriate slab detailing per ACI/EC2 concepts.
SLB-10181 | Parking | Dual_System | Two_Way_Slab | 3-5m | High | Moderate | XC2 | XC2 | RC_Two_Way_Slab_Drop | 30 | 35 | Grade_60 | Normal | Medium | Normal | 2 | ParkingTwo_Way_Slab3-5mModerateXC2 | Two_Way_Slab for Parking with system Dual_System, span 3-5m, High load, seismic Moderate, env XC2; requires f'c ≥ 30 MPa (preferred 35 MPa) with appropriate slab detailing per ACI/EC2 concepts.
SLB-10182 | Parking | Dual_System | Two_Way_Slab | 3-5m | High | Moderate | Marine | XS3 | RC_Two_Way_Slab_Drop | 34 | 39 | Grade_60 | Normal | Medium | Normal | 2 | ParkingTwo_Way_Slab3-5mModerateMarine | Two_Way_Slab for Parking with system Dual_System, span 3-5m, High load, seismic Moderate, env Marine; requires f'c ≥ 34 MPa (preferred 39 MPa) with appropriate slab detailing per ACI/EC2 concepts.
SLB-10183 | Parking | Dual_System | Two_Way_Slab | 3-5m | High | High | Normal | XC1 | RC_Two_Way_Slab_Drop | 32 | 37 | Grade_60 | Normal | Medium | Normal | 2 | ParkingTwo_Way_Slab3-5mHighNormal | Two_Way_Slab for Parking with system Dual_System, span 3-5m, High load, seismic High, env Normal; requires f'c ≥ 32 MPa (preferred 37 MPa) with appropriate slab detailing per ACI/EC2 concepts.
SLB-10184 | Parking | Dual_System | Two_Way_Slab | 3-5m | High | High | XC2 | XC2 | RC_Two_Way_Slab_Drop | 34 | 39 | Grade_60 | Normal | Medium | Normal | 2 | ParkingTwo_Way_Slab3-5mHighXC2 | Two_Way_Slab for Parking with system Dual_System, span 3-5m, High load, seismic High, env XC2; requires f'c ≥ 34 MPa (preferred 39 MPa) with appropriate slab detailing per ACI/EC2 concepts.
SLB-10185 | Parking | Dual_System | Two_Way_Slab | 3-5m | High | High | Marine | XS3 | RC_Two_Way_Slab_Drop | 38 | 43 | Grade_60 | Normal | Medium | Normal | 2 | ParkingTwo_Way_Slab3-5mHighMarine | Two_Way_Slab for Parking with system Dual_System, span 3-5m, High load, seismic High, env Marine; requires f'c ≥ 38 MPa (preferred 43 MPa) with appropriate slab detailing per ACI/EC2 concepts.
SLB-10186 | Parking | Dual_System | Two_Way_Slab | 3-5m | High | Very_High | Normal | XC1 | RC_Two_Way_Slab_Drop | 36 | 41 | Grade_60 | Normal | Medium | Normal | 2 | ParkingTwo_Way_Slab3-5mVery_HighNormal | Two_Way_Slab for Parking with system Dual_System, span 3-5m, High load, seismic Very_High, env Normal; requires f'c ≥ 36 MPa (preferred 41 MPa) with appropriate slab detailing per ACI/EC2 concepts.
SLB-10187 | Parking | Dual_System | Two_Way_Slab | 3-5m | High | Very_High | XC2 | XC2 | RC_Two_Way_Slab_Drop | 38 | 43 | Grade_60 | Normal | Medium | Normal | 2 | ParkingTwo_Way_Slab3-5mVery_HighXC2 | Two_Way_Slab for Parking with system Dual_System, span 3-5m, High load, seismic Very_High, env XC2; requires f'c ≥ 38 MPa (preferred 43 MPa) with appropriate slab detailing per ACI/EC2 concepts.
SLB-10188 | Parking | Dual_System | Two_Way_Slab | 3-5m | High | Very_High | Marine | XS3 | RC_Two_Way_Slab_Drop | 42 | 47 | Grade_60 | Normal | Medium | Normal | 2 | ParkingTwo_Way_Slab3-5mVery_HighMarine | Two_Way_Slab for Parking with system Dual_System, span 3-5m, High load, seismic Very_High, env Marine; requires f'c ≥ 42 MPa (preferred 47 MPa) with appropriate slab detailing per ACI/EC2 concepts.
SLB-10189 | Parking | Dual_System | Two_Way_Slab | 5-7m | Low | Low | Normal | XC1 | RC_Two_Way_Slab | 32 | 37 | Grade_60 | Normal | Medium | Normal | 2 | ParkingTwo_Way_Slab5-7mLowNormal | Two_Way_Slab for Parking with system Dual_System, span 5-7m, Low load, seismic Low, env Normal; requires f'c ≥ 32 MPa (preferred 37 MPa) with appropriate slab detailing per ACI/EC2 concepts.
SLB-10190 | Parking | Dual_System | Two_Way_Slab | 5-7m | Low | Low | XC2 | XC2 | RC_Two_Way_Slab | 34 | 39 | Grade_60 | Normal | Medium | Normal | 2 | ParkingTwo_Way_Slab5-7mLowXC2 | Two_Way_Slab for Parking with system Dual_System, span 5-7m, Low load, seismic Low, env XC2; requires f'c ≥ 34 MPa (preferred 39 MPa) with appropriate slab detailing per ACI/EC2 concepts.
SLB-10191 | Parking | Dual_System | Two_Way_Slab | 5-7m | Low | Low | Marine | XS3 | RC_Two_Way_Slab | 38 | 43 | Grade_60 | Normal | Medium | Normal | 2 | ParkingTwo_Way_Slab5-7mLowMarine | Two_Way_Slab for Parking with system Dual_System, span 5-7m, Low load, seismic Low, env Marine; requires f'c ≥ 38 MPa (preferred 43 MPa) with appropriate slab detailing per ACI/EC2 concepts.
SLB-10192 | Parking | Dual_System | Two_Way_Slab | 5-7m | Low | Moderate | Normal | XC1 | RC_Two_Way_Slab | 32 | 37 | Grade_60 | Normal | Medium | Normal | 2 | ParkingTwo_Way_Slab5-7mModerateNormal | Two_Way_Slab for Parking with system Dual_System, span 5-7m, Low load, seismic Moderate, env Normal; requires f'c ≥ 32 MPa (preferred 37 MPa) with appropriate slab detailing per ACI/EC2 concepts.
SLB-10193 | Parking | Dual_System | Two_Way_Slab | 5-7m | Low | Moderate | XC2 | XC2 | RC_Two_Way_Slab | 34 | 39 | Grade_60 | Normal | Medium | Normal | 2 | ParkingTwo_Way_Slab5-7mModerateXC2 | Two_Way_Slab for Parking with system Dual_System, span 5-7m, Low load, seismic Moderate, env XC2; requires f'c ≥ 34 MPa (preferred 39 MPa) with appropriate slab detailing per ACI/EC2 concepts.
SLB-10194 | Parking | Dual_System | Two_Way_Slab | 5-7m | Low | Moderate | Marine | XS3 | RC_Two_Way_Slab | 38 | 43 | Grade_60 | Normal | Medium | Normal | 2 | ParkingTwo_Way_Slab5-7mModerateMarine | Two_Way_Slab for Parking with system Dual_System, span 5-7m, Low load, seismic Moderate, env Marine; requires f'c ≥ 38 MPa (preferred 43 MPa) with appropriate slab detailing per ACI/EC2 concepts.
SLB-10195 | Parking | Dual_System | Two_Way_Slab | 5-7m | Low | High | Normal | XC1 | RC_Two_Way_Slab | 36 | 41 | Grade_60 | Normal | Medium | Normal | 2 | ParkingTwo_Way_Slab5-7mHighNormal | Two_Way_Slab for Parking with system Dual_System, span 5-7m, Low load, seismic High, env Normal; requires f'c ≥ 36 MPa (preferred 41 MPa) with appropriate slab detailing per ACI/EC2 concepts.
SLB-10196 | Parking | Dual_System | Two_Way_Slab | 5-7m | Low | High | XC2 | XC2 | RC_Two_Way_Slab | 38 | 43 | Grade_60 | Normal | Medium | Normal | 2 | ParkingTwo_Way_Slab5-7mHighXC2 | Two_Way_Slab for Parking with system Dual_System, span 5-7m, Low load, seismic High, env XC2; requires f'c ≥ 38 MPa (preferred 43 MPa) with appropriate slab detailing per ACI/EC2 concepts.
SLB-10197 | Parking | Dual_System | Two_Way_Slab | 5-7m | Low | High | Marine | XS3 | RC_Two_Way_Slab | 42 | 47 | Grade_60 | Normal | Medium | Normal | 2 | ParkingTwo_Way_Slab5-7mHighMarine | Two_Way_Slab for Parking with system Dual_System, span 5-7m, Low load, seismic High, env Marine; requires f'c ≥ 42 MPa (preferred 47 MPa) with appropriate slab detailing per ACI/EC2 concepts.
SLB-10198 | Parking | Dual_System | Two_Way_Slab | 5-7m | Low | Very_High | Normal | XC1 | RC_Two_Way_Slab | 40 | 45 | Grade_60 | Normal | Medium | Normal | 2 | ParkingTwo_Way_Slab5-7mVery_HighNormal | Two_Way_Slab for Parking with system Dual_System, span 5-7m, Low load, seismic Very_High, env Normal; requires f'c ≥ 40 MPa (preferred 45 MPa) with appropriate slab detailing per ACI/EC2 concepts.
SLB-10199 | Parking | Dual_System | Two_Way_Slab | 5-7m | Low | Very_High | XC2 | XC2 | RC_Two_Way_Slab | 42 | 47 | Grade_60 | Normal | Medium | Normal | 2 | ParkingTwo_Way_Slab5-7mVery_HighXC2 | Two_Way_Slab for Parking with system Dual_System, span 5-7m, Low load, seismic Very_High, env XC2; requires f'c ≥ 42 MPa (preferred 47 MPa) with appropriate slab detailing per ACI/EC2 concepts.
SLB-10200 | Parking | Dual_System | Two_Way_Slab | 5-7m | Low | Very_High | Marine | XS3 | RC_Two_Way_Slab | 46 | 51 | Grade_60 | Normal | Medium | Normal | 2 | ParkingTwo_Way_Slab5-7mVery_HighMarine | Two_Way_Slab for Parking with system Dual_System, span 5-7m, Low load, seismic Very_High, env Marine; requires f'c ≥ 46 MPa (preferred 51 MPa) with appropriate slab detailing per ACI/EC2 concepts.
SLB-10201 | Parking | Dual_System | Two_Way_Slab | 5-7m | Medium | Low | Normal | XC1 | RC_Two_Way_Slab | 32 | 37 | Grade_60 | Normal | Medium | Normal | 2 | ParkingTwo_Way_Slab5-7mLowNormal | Two_Way_Slab for Parking with system Dual_System, span 5-7m, Medium load, seismic Low, env Normal; requires f'c ≥ 32 MPa (preferred 37 MPa) with appropriate slab detailing per ACI/EC2 concepts.
SLB-10202 | Parking | Dual_System | Two_Way_Slab | 5-7m | Medium | Low | XC2 | XC2 | RC_Two_Way_Slab | 34 | 39 | Grade_60 | Normal | Medium | Normal | 2 | ParkingTwo_Way_Slab5-7mLowXC2 | Two_Way_Slab for Parking with system Dual_System, span 5-7m, Medium load, seismic Low, env XC2; requires f'c ≥ 34 MPa (preferred 39 MPa) with appropriate slab detailing per ACI/EC2 concepts.
SLB-10203 | Parking | Dual_System | Two_Way_Slab | 5-7m | Medium | Low | Marine | XS3 | RC_Two_Way_Slab | 38 | 43 | Grade_60 | Normal | Medium | Normal | 2 | ParkingTwo_Way_Slab5-7mLowMarine | Two_Way_Slab for Parking with system Dual_System, span 5-7m, Medium load, seismic Low, env Marine; requires f'c ≥ 38 MPa (preferred 43 MPa) with appropriate slab detailing per ACI/EC2 concepts.
SLB-10204 | Parking | Dual_System | Two_Way_Slab | 5-7m | Medium | Moderate | Normal | XC1 | RC_Two_Way_Slab | 32 | 37 | Grade_60 | Normal | Medium | Normal | 2 | ParkingTwo_Way_Slab5-7mModerateNormal | Two_Way_Slab for Parking with system Dual_System, span 5-7m, Medium load, seismic Moderate, env Normal; requires f'c ≥ 32 MPa (preferred 37 MPa) with appropriate slab detailing per ACI/EC2 concepts.
SLB-10205 | Parking | Dual_System | Two_Way_Slab | 5-7m | Medium | Moderate | XC2 | XC2 | RC_Two_Way_Slab | 34 | 39 | Grade_60 | Normal | Medium | Normal | 2 | ParkingTwo_Way_Slab5-7mModerateXC2 | Two_Way_Slab for Parking with system Dual_System, span 5-7m, Medium load, seismic Moderate, env XC2; requires f'c ≥ 34 MPa (preferred 39 MPa) with appropriate slab detailing per ACI/EC2 concepts.
SLB-10206 | Parking | Dual_System | Two_Way_Slab | 5-7m | Medium | Moderate | Marine | XS3 | RC_Two_Way_Slab | 38 | 43 | Grade_60 | Normal | Medium | Normal | 2 | ParkingTwo_Way_Slab5-7mModerateMarine | Two_Way_Slab for Parking with system Dual_System, span 5-7m, Medium load, seismic Moderate, env Marine; requires f'c ≥ 38 MPa (preferred 43 MPa) with appropriate slab detailing per ACI/EC2 concepts.
SLB-10207 | Parking | Dual_System | Two_Way_Slab | 5-7m | Medium | High | Normal | XC1 | RC_Two_Way_Slab | 36 | 41 | Grade_60 | Normal | Medium | Normal | 2 | ParkingTwo_Way_Slab5-7mHighNormal | Two_Way_Slab for Parking with system Dual_System, span 5-7m, Medium load, seismic High, env Normal; requires f'c ≥ 36 MPa (preferred 41 MPa) with appropriate slab detailing per ACI/EC2 concepts.
SLB-10208 | Parking | Dual_System | Two_Way_Slab | 5-7m | Medium | High | XC2 | XC2 | RC_Two_Way_Slab | 38 | 43 | Grade_60 | Normal | Medium | Normal | 2 | ParkingTwo_Way_Slab5-7mHighXC2 | Two_Way_Slab for Parking with system Dual_System, span 5-7m, Medium load, seismic High, env XC2; requires f'c ≥ 38 MPa (preferred 43 MPa) with appropriate slab detailing per ACI/EC2 concepts.
SLB-10209 | Parking | Dual_System | Two_Way_Slab | 5-7m | Medium | High | Marine | XS3 | RC_Two_Way_Slab | 42 | 47 | Grade_60 | Normal | Medium | Normal | 2 | ParkingTwo_Way_Slab5-7mHighMarine | Two_Way_Slab for Parking with system Dual_System, span 5-7m, Medium load, seismic High, env Marine; requires f'c ≥ 42 MPa (preferred 47 MPa) with appropriate slab detailing per ACI/EC2 concepts.
SLB-10210 | Parking | Dual_System | Two_Way_Slab | 5-7m | Medium | Very_High | Normal | XC1 | RC_Two_Way_Slab | 40 | 45 | Grade_60 | Normal | Medium | Normal | 2 | ParkingTwo_Way_Slab5-7mVery_HighNormal | Two_Way_Slab for Parking with system Dual_System, span 5-7m, Medium load, seismic Very_High, env Normal; requires f'c ≥ 40 MPa (preferred 45 MPa) with appropriate slab detailing per ACI/EC2 concepts.
SLB-10211 | Parking | Dual_System | Two_Way_Slab | 5-7m | Medium | Very_High | XC2 | XC2 | RC_Two_Way_Slab | 42 | 47 | Grade_60 | Normal | Medium | Normal | 2 | ParkingTwo_Way_Slab5-7mVery_HighXC2 | Two_Way_Slab for Parking with system Dual_System, span 5-7m, Medium load, seismic Very_High, env XC2; requires f'c ≥ 42 MPa (preferred 47 MPa) with appropriate slab detailing per ACI/EC2 concepts.
SLB-10212 | Parking | Dual_System | Two_Way_Slab | 5-7m | Medium | Very_High | Marine | XS3 | RC_Two_Way_Slab | 46 | 51 | Grade_60 | Normal | Medium | Normal | 2 | ParkingTwo_Way_Slab5-7mVery_HighMarine | Two_Way_Slab for Parking with system Dual_System, span 5-7m, Medium load, seismic Very_High, env Marine; requires f'c ≥ 46 MPa (preferred 51 MPa) with appropriate slab detailing per ACI/EC2 concepts.
SLB-10213 | Parking | Dual_System | Two_Way_Slab | 5-7m | High | Low | Normal | XC1 | RC_Two_Way_Slab_Drop | 32 | 37 | Grade_60 | Normal | Medium | Normal | 2 | ParkingTwo_Way_Slab5-7mLowNormal | Two_Way_Slab for Parking with system Dual_System, span 5-7m, High load, seismic Low, env Normal; requires f'c ≥ 32 MPa (preferred 37 MPa) with appropriate slab detailing per ACI/EC2 concepts.
SLB-10214 | Parking | Dual_System | Two_Way_Slab | 5-7m | High | Low | XC2 | XC2 | RC_Two_Way_Slab_Drop | 34 | 39 | Grade_60 | Normal | Medium | Normal | 2 | ParkingTwo_Way_Slab5-7mLowXC2 | Two_Way_Slab for Parking with system Dual_System, span 5-7m, High load, seismic Low, env XC2; requires f'c ≥ 34 MPa (preferred 39 MPa) with appropriate slab detailing per ACI/EC2 concepts.
SLB-10215 | Parking | Dual_System | Two_Way_Slab | 5-7m | High | Low | Marine | XS3 | RC_Two_Way_Slab_Drop | 38 | 43 | Grade_60 | Normal | Medium | Normal | 2 | ParkingTwo_Way_Slab5-7mLowMarine | Two_Way_Slab for Parking with system Dual_System, span 5-7m, High load, seismic Low, env Marine; requires f'c ≥ 38 MPa (preferred 43 MPa) with appropriate slab detailing per ACI/EC2 concepts.
SLB-10216 | Parking | Dual_System | Two_Way_Slab | 5-7m | High | Moderate | Normal | XC1 | RC_Two_Way_Slab_Drop | 32 | 37 | Grade_60 | Normal | Medium | Normal | 2 | ParkingTwo_Way_Slab5-7mModerateNormal | Two_Way_Slab for Parking with system Dual_System, span 5-7m, High load, seismic Moderate, env Normal; requires f'c ≥ 32 MPa (preferred 37 MPa) with appropriate slab detailing per ACI/EC2 concepts.
SLB-10217 | Parking | Dual_System | Two_Way_Slab | 5-7m | High | Moderate | XC2 | XC2 | RC_Two_Way_Slab_Drop | 34 | 39 | Grade_60 | Normal | Medium | Normal | 2 | ParkingTwo_Way_Slab5-7mModerateXC2 | Two_Way_Slab for Parking with system Dual_System, span 5-7m, High load, seismic Moderate, env XC2; requires f'c ≥ 34 MPa (preferred 39 MPa) with appropriate slab detailing per ACI/EC2 concepts.
SLB-10218 | Parking | Dual_System | Two_Way_Slab | 5-7m | High | Moderate | Marine | XS3 | RC_Two_Way_Slab_Drop | 38 | 43 | Grade_60 | Normal | Medium | Normal | 2 | ParkingTwo_Way_Slab5-7mModerateMarine | Two_Way_Slab for Parking with system Dual_System, span 5-7m, High load, seismic Moderate, env Marine; requires f'c ≥ 38 MPa (preferred 43 MPa) with appropriate slab detailing per ACI/EC2 concepts.
SLB-10219 | Parking | Dual_System | Two_Way_Slab | 5-7m | High | High | Normal | XC1 | RC_Two_Way_Slab_Drop | 36 | 41 | Grade_60 | Normal | Medium | Normal | 2 | ParkingTwo_Way_Slab5-7mHighNormal | Two_Way_Slab for Parking with system Dual_System, span 5-7m, High load, seismic High, env Normal; requires f'c ≥ 36 MPa (preferred 41 MPa) with appropriate slab detailing per ACI/EC2 concepts.
SLB-10220 | Parking | Dual_System | Two_Way_Slab | 5-7m | High | High | XC2 | XC2 | RC_Two_Way_Slab_Drop | 38 | 43 | Grade_60 | Normal | Medium | Normal | 2 | ParkingTwo_Way_Slab5-7mHighXC2 | Two_Way_Slab for Parking with system Dual_System, span 5-7m, High load, seismic High, env XC2; requires f'c ≥ 38 MPa (preferred 43 MPa) with appropriate slab detailing per ACI/EC2 concepts.
SLB-10221 | Parking | Dual_System | Two_Way_Slab | 5-7m | High | High | Marine | XS3 | RC_Two_Way_Slab_Drop | 42 | 47 | Grade_60 | Normal | Medium | Normal | 2 | ParkingTwo_Way_Slab5-7mHighMarine | Two_Way_Slab for Parking with system Dual_System, span 5-7m, High load, seismic High, env Marine; requires f'c ≥ 42 MPa (preferred 47 MPa) with appropriate slab detailing per ACI/EC2 concepts.
SLB-10222 | Parking | Dual_System | Two_Way_Slab | 5-7m | High | Very_High | Normal | XC1 | RC_Two_Way_Slab_Drop | 40 | 45 | Grade_60 | Normal | Medium | Normal | 2 | ParkingTwo_Way_Slab5-7mVery_HighNormal | Two_Way_Slab for Parking with system Dual_System, span 5-7m, High load, seismic Very_High, env Normal; requires f'c ≥ 40 MPa (preferred 45 MPa) with appropriate slab detailing per ACI/EC2 concepts.
SLB-10223 | Parking | Dual_System | Two_Way_Slab | 5-7m | High | Very_High | XC2 | XC2 | RC_Two_Way_Slab_Drop | 42 | 47 | Grade_60 | Normal | Medium | Normal | 2 | ParkingTwo_Way_Slab5-7mVery_HighXC2 | Two_Way_Slab for Parking with system Dual_System, span 5-7m, High load, seismic Very_High, env XC2; requires f'c ≥ 42 MPa (preferred 47 MPa) with appropriate slab detailing per ACI/EC2 concepts.
SLB-10224 | Parking | Dual_System | Two_Way_Slab | 5-7m | High | Very_High | Marine | XS3 | RC_Two_Way_Slab_Drop | 46 | 51 | Grade_60 | Normal | Medium | Normal | 2 | ParkingTwo_Way_Slab5-7mVery_HighMarine | Two_Way_Slab for Parking with system Dual_System, span 5-7m, High load, seismic Very_High, env Marine; requires f'c ≥ 46 MPa (preferred 51 MPa) with appropriate slab detailing per ACI/EC2 concepts.
SLB-10225 | Parking | Dual_System | Two_Way_Slab | 7-10m | Low | Low | Normal | XC1 | RC_Two_Way_Slab | 36 | 41 | Grade_60 | Normal | Medium | Normal | 2 | ParkingTwo_Way_Slab7-10mLowNormal | Two_Way_Slab for Parking with system Dual_System, span 7-10m, Low load, seismic Low, env Normal; requires f'c ≥ 36 MPa (preferred 41 MPa) with appropriate slab detailing per ACI/EC2 concepts.
SLB-10226 | Parking | Dual_System | Two_Way_Slab | 7-10m | Low | Low | XC2 | XC2 | RC_Two_Way_Slab | 38 | 43 | Grade_60 | Normal | Medium | Normal | 2 | ParkingTwo_Way_Slab7-10mLowXC2 | Two_Way_Slab for Parking with system Dual_System, span 7-10m, Low load, seismic Low, env XC2; requires f'c ≥ 38 MPa (preferred 43 MPa) with appropriate slab detailing per ACI/EC2 concepts.
SLB-10227 | Parking | Dual_System | Two_Way_Slab | 7-10m | Low | Low | Marine | XS3 | RC_Two_Way_Slab | 42 | 47 | Grade_60 | Normal | Medium | Normal | 2 | ParkingTwo_Way_Slab7-10mLowMarine | Two_Way_Slab for Parking with system Dual_System, span 7-10m, Low load, seismic Low, env Marine; requires f'c ≥ 42 MPa (preferred 47 MPa) with appropriate slab detailing per ACI/EC2 concepts.
SLB-10228 | Parking | Dual_System | Two_Way_Slab | 7-10m | Low | Moderate | Normal | XC1 | RC_Two_Way_Slab | 36 | 41 | Grade_60 | Normal | Medium | Normal | 2 | ParkingTwo_Way_Slab7-10mModerateNormal | Two_Way_Slab for Parking with system Dual_System, span 7-10m, Low load, seismic Moderate, env Normal; requires f'c ≥ 36 MPa (preferred 41 MPa) with appropriate slab detailing per ACI/EC2 concepts.
SLB-10229 | Parking | Dual_System | Two_Way_Slab | 7-10m | Low | Moderate | XC2 | XC2 | RC_Two_Way_Slab | 38 | 43 | Grade_60 | Normal | Medium | Normal | 2 | ParkingTwo_Way_Slab7-10mModerateXC2 | Two_Way_Slab for Parking with system Dual_System, span 7-10m, Low load, seismic Moderate, env XC2; requires f'c ≥ 38 MPa (preferred 43 MPa) with appropriate slab detailing per ACI/EC2 concepts.
SLB-10230 | Parking | Dual_System | Two_Way_Slab | 7-10m | Low | Moderate | Marine | XS3 | RC_Two_Way_Slab | 42 | 47 | Grade_60 | Normal | Medium | Normal | 2 | ParkingTwo_Way_Slab7-10mModerateMarine | Two_Way_Slab for Parking with system Dual_System, span 7-10m, Low load, seismic Moderate, env Marine; requires f'c ≥ 42 MPa (preferred 47 MPa) with appropriate slab detailing per ACI/EC2 concepts.
SLB-10231 | Parking | Dual_System | Two_Way_Slab | 7-10m | Low | High | Normal | XC1 | RC_Two_Way_Slab | 40 | 45 | Grade_60 | Normal | Medium | Normal | 2 | ParkingTwo_Way_Slab7-10mHighNormal | Two_Way_Slab for Parking with system Dual_System, span 7-10m, Low load, seismic High, env Normal; requires f'c ≥ 40 MPa (preferred 45 MPa) with appropriate slab detailing per ACI/EC2 concepts.
SLB-10232 | Parking | Dual_System | Two_Way_Slab | 7-10m | Low | High | XC2 | XC2 | RC_Two_Way_Slab | 42 | 47 | Grade_60 | Normal | Medium | Normal | 2 | ParkingTwo_Way_Slab7-10mHighXC2 | Two_Way_Slab for Parking with system Dual_System, span 7-10m, Low load, seismic High, env XC2; requires f'c ≥ 42 MPa (preferred 47 MPa) with appropriate slab detailing per ACI/EC2 concepts.
SLB-10233 | Parking | Dual_System | Two_Way_Slab | 7-10m | Low | High | Marine | XS3 | RC_Two_Way_Slab | 46 | 51 | Grade_60 | Normal | Medium | Normal | 2 | ParkingTwo_Way_Slab7-10mHighMarine | Two_Way_Slab for Parking with system Dual_System, span 7-10m, Low load, seismic High, env Marine; requires f'c ≥ 46 MPa (preferred 51 MPa) with appropriate slab detailing per ACI/EC2 concepts.
SLB-10234 | Parking | Dual_System | Two_Way_Slab | 7-10m | Low | Very_High | Normal | XC1 | RC_Two_Way_Slab | 44 | 49 | Grade_60 | Normal | Medium | Normal | 2 | ParkingTwo_Way_Slab7-10mVery_HighNormal | Two_Way_Slab for Parking with system Dual_System, span 7-10m, Low load, seismic Very_High, env Normal; requires f'c ≥ 44 MPa (preferred 49 MPa) with appropriate slab detailing per ACI/EC2 concepts.
SLB-10235 | Parking | Dual_System | Two_Way_Slab | 7-10m | Low | Very_High | XC2 | XC2 | RC_Two_Way_Slab | 46 | 51 | Grade_60 | Normal | Medium | Normal | 2 | ParkingTwo_Way_Slab7-10mVery_HighXC2 | Two_Way_Slab for Parking with system Dual_System, span 7-10m, Low load, seismic Very_High, env XC2; requires f'c ≥ 46 MPa (preferred 51 MPa) with appropriate slab detailing per ACI/EC2 concepts.
SLB-10236 | Parking | Dual_System | Two_Way_Slab | 7-10m | Low | Very_High | Marine | XS3 | RC_Two_Way_Slab | 50 | 55 | Grade_60 | Normal | Medium | Normal | 2 | ParkingTwo_Way_Slab7-10mVery_HighMarine | Two_Way_Slab for Parking with system Dual_System, span 7-10m, Low load, seismic Very_High, env Marine; requires f'c ≥ 50 MPa (preferred 55 MPa) with appropriate slab detailing per ACI/EC2 concepts.
SLB-10237 | Parking | Dual_System | Two_Way_Slab | 7-10m | Medium | Low | Normal | XC1 | RC_Two_Way_Slab | 36 | 41 | Grade_60 | Normal | Medium | Normal | 2 | ParkingTwo_Way_Slab7-10mLowNormal | Two_Way_Slab for Parking with system Dual_System, span 7-10m, Medium load, seismic Low, env Normal; requires f'c ≥ 36 MPa (preferred 41 MPa) with appropriate slab detailing per ACI/EC2 concepts.
SLB-10238 | Parking | Dual_System | Two_Way_Slab | 7-10m | Medium | Low | XC2 | XC2 | RC_Two_Way_Slab | 38 | 43 | Grade_60 | Normal | Medium | Normal | 2 | ParkingTwo_Way_Slab7-10mLowXC2 | Two_Way_Slab for Parking with system Dual_System, span 7-10m, Medium load, seismic Low, env XC2; requires f'c ≥ 38 MPa (preferred 43 MPa) with appropriate slab detailing per ACI/EC2 concepts.
SLB-10239 | Parking | Dual_System | Two_Way_Slab | 7-10m | Medium | Low | Marine | XS3 | RC_Two_Way_Slab | 42 | 47 | Grade_60 | Normal | Medium | Normal | 2 | ParkingTwo_Way_Slab7-10mLowMarine | Two_Way_Slab for Parking with system Dual_System, span 7-10m, Medium load, seismic Low, env Marine; requires f'c ≥ 42 MPa (preferred 47 MPa) with appropriate slab detailing per ACI/EC2 concepts.
SLB-10240 | Parking | Dual_System | Two_Way_Slab | 7-10m | Medium | Moderate | Normal | XC1 | RC_Two_Way_Slab | 36 | 41 | Grade_60 | Normal | Medium | Normal | 2 | ParkingTwo_Way_Slab7-10mModerateNormal | Two_Way_Slab for Parking with system Dual_System, span 7-10m, Medium load, seismic Moderate, env Normal; requires f'c ≥ 36 MPa (preferred 41 MPa) with appropriate slab detailing per ACI/EC2 concepts.
SLB-10241 | Parking | Dual_System | Two_Way_Slab | 7-10m | Medium | Moderate | XC2 | XC2 | RC_Two_Way_Slab | 38 | 43 | Grade_60 | Normal | Medium | Normal | 2 | ParkingTwo_Way_Slab7-10mModerateXC2 | Two_Way_Slab for Parking with system Dual_System, span 7-10m, Medium load, seismic Moderate, env XC2; requires f'c ≥ 38 MPa (preferred 43 MPa) with appropriate slab detailing per ACI/EC2 concepts.
SLB-10242 | Parking | Dual_System | Two_Way_Slab | 7-10m | Medium | Moderate | Marine | XS3 | RC_Two_Way_Slab | 42 | 47 | Grade_60 | Normal | Medium | Normal | 2 | ParkingTwo_Way_Slab7-10mModerateMarine | Two_Way_Slab for Parking with system Dual_System, span 7-10m, Medium load, seismic Moderate, env Marine; requires f'c ≥ 42 MPa (preferred 47 MPa) with appropriate slab detailing per ACI/EC2 concepts.
SLB-10243 | Parking | Dual_System | Two_Way_Slab | 7-10m | Medium | High | Normal | XC1 | RC_Two_Way_Slab | 40 | 45 | Grade_60 | Normal | Medium | Normal | 2 | ParkingTwo_Way_Slab7-10mHighNormal | Two_Way_Slab for Parking with system Dual_System, span 7-10m, Medium load, seismic High, env Normal; requires f'c ≥ 40 MPa (preferred 45 MPa) with appropriate slab detailing per ACI/EC2 concepts.
SLB-10244 | Parking | Dual_System | Two_Way_Slab | 7-10m | Medium | High | XC2 | XC2 | RC_Two_Way_Slab | 42 | 47 | Grade_60 | Normal | Medium | Normal | 2 | ParkingTwo_Way_Slab7-10mHighXC2 | Two_Way_Slab for Parking with system Dual_System, span 7-10m, Medium load, seismic High, env XC2; requires f'c ≥ 42 MPa (preferred 47 MPa) with appropriate slab detailing per ACI/EC2 concepts.
SLB-10245 | Parking | Dual_System | Two_Way_Slab | 7-10m | Medium | High | Marine | XS3 | RC_Two_Way_Slab | 46 | 51 | Grade_60 | Normal | Medium | Normal | 2 | ParkingTwo_Way_Slab7-10mHighMarine | Two_Way_Slab for Parking with system Dual_System, span 7-10m, Medium load, seismic High, env Marine; requires f'c ≥ 46 MPa (preferred 51 MPa) with appropriate slab detailing per ACI/EC2 concepts.
SLB-10246 | Parking | Dual_System | Two_Way_Slab | 7-10m | Medium | Very_High | Normal | XC1 | RC_Two_Way_Slab | 44 | 49 | Grade_60 | Normal | Medium | Normal | 2 | ParkingTwo_Way_Slab7-10mVery_HighNormal | Two_Way_Slab for Parking with system Dual_System, span 7-10m, Medium load, seismic Very_High, env Normal; requires f'c ≥ 44 MPa (preferred 49 MPa) with appropriate slab detailing per ACI/EC2 concepts.
SLB-10247 | Parking | Dual_System | Two_Way_Slab | 7-10m | Medium | Very_High | XC2 | XC2 | RC_Two_Way_Slab | 46 | 51 | Grade_60 | Normal | Medium | Normal | 2 | ParkingTwo_Way_Slab7-10mVery_HighXC2 | Two_Way_Slab for Parking with system Dual_System, span 7-10m, Medium load, seismic Very_High, env XC2; requires f'c ≥ 46 MPa (preferred 51 MPa) with appropriate slab detailing per ACI/EC2 concepts.
SLB-10248 | Parking | Dual_System | Two_Way_Slab | 7-10m | Medium | Very_High | Marine | XS3 | RC_Two_Way_Slab | 50 | 55 | Grade_60 | Normal | Medium | Normal | 2 | ParkingTwo_Way_Slab7-10mVery_HighMarine | Two_Way_Slab for Parking with system Dual_System, span 7-10m, Medium load, seismic Very_High, env Marine; requires f'c ≥ 50 MPa (preferred 55 MPa) with appropriate slab detailing per ACI/EC2 concepts.
SLB-10249 | Parking | Dual_System | Two_Way_Slab | 7-10m | High | Low | Normal | XC1 | RC_Two_Way_Slab_Drop | 36 | 41 | Grade_60 | Normal | Medium | Normal | 2 | ParkingTwo_Way_Slab7-10mLowNormal | Two_Way_Slab for Parking with system Dual_System, span 7-10m, High load, seismic Low, env Normal; requires f'c ≥ 36 MPa (preferred 41 MPa) with appropriate slab detailing per ACI/EC2 concepts.
SLB-10250 | Parking | Dual_System | Two_Way_Slab | 7-10m | High | Low | XC2 | XC2 | RC_Two_Way_Slab_Drop | 38 | 43 | Grade_60 | Normal | Medium | Normal | 2 | ParkingTwo_Way_Slab7-10mLowXC2 | Two_Way_Slab for Parking with system Dual_System, span 7-10m, High load, seismic Low, env XC2; requires f'c ≥ 38 MPa (preferred 43 MPa) with appropriate slab detailing per ACI/EC2 concepts.
SLB-10251 | Parking | Dual_System | Two_Way_Slab | 7-10m | High | Low | Marine | XS3 | RC_Two_Way_Slab_Drop | 42 | 47 | Grade_60 | Normal | Medium | Normal | 2 | ParkingTwo_Way_Slab7-10mLowMarine | Two_Way_Slab for Parking with system Dual_System, span 7-10m, High load, seismic Low, env Marine; requires f'c ≥ 42 MPa (preferred 47 MPa) with appropriate slab detailing per ACI/EC2 concepts.
SLB-10252 | Parking | Dual_System | Two_Way_Slab | 7-10m | High | Moderate | Normal | XC1 | RC_Two_Way_Slab_Drop | 36 | 41 | Grade_60 | Normal | Medium | Normal | 2 | ParkingTwo_Way_Slab7-10mModerateNormal | Two_Way_Slab for Parking with system Dual_System, span 7-10m, High load, seismic Moderate, env Normal; requires f'c ≥ 36 MPa (preferred 41 MPa) with appropriate slab detailing per ACI/EC2 concepts.
SLB-10253 | Parking | Dual_System | Two_Way_Slab | 7-10m | High | Moderate | XC2 | XC2 | RC_Two_Way_Slab_Drop | 38 | 43 | Grade_60 | Normal | Medium | Normal | 2 | ParkingTwo_Way_Slab7-10mModerateXC2 | Two_Way_Slab for Parking with system Dual_System, span 7-10m, High load, seismic Moderate, env XC2; requires f'c ≥ 38 MPa (preferred 43 MPa) with appropriate slab detailing per ACI/EC2 concepts.
SLB-10254 | Parking | Dual_System | Two_Way_Slab | 7-10m | High | Moderate | Marine | XS3 | RC_Two_Way_Slab_Drop | 42 | 47 | Grade_60 | Normal | Medium | Normal | 2 | ParkingTwo_Way_Slab7-10mModerateMarine | Two_Way_Slab for Parking with system Dual_System, span 7-10m, High load, seismic Moderate, env Marine; requires f'c ≥ 42 MPa (preferred 47 MPa) with appropriate slab detailing per ACI/EC2 concepts.
SLB-10255 | Parking | Dual_System | Two_Way_Slab | 7-10m | High | High | Normal | XC1 | RC_Two_Way_Slab_Drop | 40 | 45 | Grade_60 | Normal | Medium | Normal | 2 | ParkingTwo_Way_Slab7-10mHighNormal | Two_Way_Slab for Parking with system Dual_System, span 7-10m, High load, seismic High, env Normal; requires f'c ≥ 40 MPa (preferred 45 MPa) with appropriate slab detailing per ACI/EC2 concepts.
SLB-10256 | Parking | Dual_System | Two_Way_Slab | 7-10m | High | High | XC2 | XC2 | RC_Two_Way_Slab_Drop | 42 | 47 | Grade_60 | Normal | Medium | Normal | 2 | ParkingTwo_Way_Slab7-10mHighXC2 | Two_Way_Slab for Parking with system Dual_System, span 7-10m, High load, seismic High, env XC2; requires f'c ≥ 42 MPa (preferred 47 MPa) with appropriate slab detailing per ACI/EC2 concepts.
SLB-10257 | Parking | Dual_System | Two_Way_Slab | 7-10m | High | High | Marine | XS3 | RC_Two_Way_Slab_Drop | 46 | 51 | Grade_60 | Normal | Medium | Normal | 2 | ParkingTwo_Way_Slab7-10mHighMarine | Two_Way_Slab for Parking with system Dual_System, span 7-10m, High load, seismic High, env Marine; requires f'c ≥ 46 MPa (preferred 51 MPa) with appropriate slab detailing per ACI/EC2 concepts.
SLB-10258 | Parking | Dual_System | Two_Way_Slab | 7-10m | High | Very_High | Normal | XC1 | RC_Two_Way_Slab_Drop | 44 | 49 | Grade_60 | Normal | Medium | Normal | 2 | ParkingTwo_Way_Slab7-10mVery_HighNormal | Two_Way_Slab for Parking with system Dual_System, span 7-10m, High load, seismic Very_High, env Normal; requires f'c ≥ 44 MPa (preferred 49 MPa) with appropriate slab detailing per ACI/EC2 concepts.
SLB-10259 | Parking | Dual_System | Two_Way_Slab | 7-10m | High | Very_High | XC2 | XC2 | RC_Two_Way_Slab_Drop | 46 | 51 | Grade_60 | Normal | Medium | Normal | 2 | ParkingTwo_Way_Slab7-10mVery_HighXC2 | Two_Way_Slab for Parking with system Dual_System, span 7-10m, High load, seismic Very_High, env XC2; requires f'c ≥ 46 MPa (preferred 51 MPa) with appropriate slab detailing per ACI/EC2 concepts.
SLB-10260 | Parking | Dual_System | Two_Way_Slab | 7-10m | High | Very_High | Marine | XS3 | RC_Two_Way_Slab_Drop | 50 | 55 | Grade_60 | Normal | Medium | Normal | 2 | ParkingTwo_Way_Slab7-10mVery_HighMarine | Two_Way_Slab for Parking with system Dual_System, span 7-10m, High load, seismic Very_High, env Marine; requires f'c ≥ 50 MPa (preferred 55 MPa) with appropriate slab detailing per ACI/EC2 concepts.
SLB-10261 | Parking | Dual_System | Flat_Slab | 3-5m | Low | Low | Normal | XC1 | Flat_Slab_Standard | 32 | 37 | Grade_60 | Normal | Medium | Normal | 2 | ParkingFlat_Slab3-5mLowNormal | Flat_Slab for Parking with system Dual_System, span 3-5m, Low load, seismic Low, env Normal; requires f'c ≥ 32 MPa (preferred 37 MPa) with appropriate slab detailing per ACI/EC2 concepts.
SLB-10262 | Parking | Dual_System | Flat_Slab | 3-5m | Low | Low | XC2 | XC2 | Flat_Slab_Standard | 34 | 39 | Grade_60 | Normal | Medium | Normal | 2 | ParkingFlat_Slab3-5mLowXC2 | Flat_Slab for Parking with system Dual_System, span 3-5m, Low load, seismic Low, env XC2; requires f'c ≥ 34 MPa (preferred 39 MPa) with appropriate slab detailing per ACI/EC2 concepts.
SLB-10263 | Parking | Dual_System | Flat_Slab | 3-5m | Low | Low | Marine | XS3 | Flat_Slab_Standard | 38 | 43 | Grade_60 | Normal | Medium | Normal | 2 | ParkingFlat_Slab3-5mLowMarine | Flat_Slab for Parking with system Dual_System, span 3-5m, Low load, seismic Low, env Marine; requires f'c ≥ 38 MPa (preferred 43 MPa) with appropriate slab detailing per ACI/EC2 concepts.
SLB-10264 | Parking | Dual_System | Flat_Slab | 3-5m | Low | Moderate | Normal | XC1 | Flat_Slab_Standard | 32 | 37 | Grade_60 | Normal | Medium | Normal | 2 | ParkingFlat_Slab3-5mModerateNormal | Flat_Slab for Parking with system Dual_System, span 3-5m, Low load, seismic Moderate, env Normal; requires f'c ≥ 32 MPa (preferred 37 MPa) with appropriate slab detailing per ACI/EC2 concepts.
SLB-10265 | Parking | Dual_System | Flat_Slab | 3-5m | Low | Moderate | XC2 | XC2 | Flat_Slab_Standard | 34 | 39 | Grade_60 | Normal | Medium | Normal | 2 | ParkingFlat_Slab3-5mModerateXC2 | Flat_Slab for Parking with system Dual_System, span 3-5m, Low load, seismic Moderate, env XC2; requires f'c ≥ 34 MPa (preferred 39 MPa) with appropriate slab detailing per ACI/EC2 concepts.
SLB-10266 | Parking | Dual_System | Flat_Slab | 3-5m | Low | Moderate | Marine | XS3 | Flat_Slab_Standard | 38 | 43 | Grade_60 | Normal | Medium | Normal | 2 | ParkingFlat_Slab3-5mModerateMarine | Flat_Slab for Parking with system Dual_System, span 3-5m, Low load, seismic Moderate, env Marine; requires f'c ≥ 38 MPa (preferred 43 MPa) with appropriate slab detailing per ACI/EC2 concepts.
SLB-10267 | Parking | Dual_System | Flat_Slab | 3-5m | Low | High | Normal | XC1 | Flat_Slab_Standard | 36 | 41 | Grade_60 | Normal | Medium | Normal | 2 | ParkingFlat_Slab3-5mHighNormal | Flat_Slab for Parking with system Dual_System, span 3-5m, Low load, seismic High, env Normal; requires f'c ≥ 36 MPa (preferred 41 MPa) with appropriate slab detailing per ACI/EC2 concepts.
SLB-10268 | Parking | Dual_System | Flat_Slab | 3-5m | Low | High | XC2 | XC2 | Flat_Slab_Standard | 38 | 43 | Grade_60 | Normal | Medium | Normal | 2 | ParkingFlat_Slab3-5mHighXC2 | Flat_Slab for Parking with system Dual_System, span 3-5m, Low load, seismic High, env XC2; requires f'c ≥ 38 MPa (preferred 43 MPa) with appropriate slab detailing per ACI/EC2 concepts.
SLB-10269 | Parking | Dual_System | Flat_Slab | 3-5m | Low | High | Marine | XS3 | Flat_Slab_Standard | 42 | 47 | Grade_60 | Normal | Medium | Normal | 2 | ParkingFlat_Slab3-5mHighMarine | Flat_Slab for Parking with system Dual_System, span 3-5m, Low load, seismic High, env Marine; requires f'c ≥ 42 MPa (preferred 47 MPa) with appropriate slab detailing per ACI/EC2 concepts.
SLB-10270 | Parking | Dual_System | Flat_Slab | 3-5m | Low | Very_High | Normal | XC1 | Flat_Slab_Standard | 40 | 45 | Grade_60 | Normal | Medium | Normal | 2 | ParkingFlat_Slab3-5mVery_HighNormal | Flat_Slab for Parking with system Dual_System, span 3-5m, Low load, seismic Very_High, env Normal; requires f'c ≥ 40 MPa (preferred 45 MPa) with appropriate slab detailing per ACI/EC2 concepts.
SLB-10271 | Parking | Dual_System | Flat_Slab | 3-5m | Low | Very_High | XC2 | XC2 | Flat_Slab_Standard | 42 | 47 | Grade_60 | Normal | Medium | Normal | 2 | ParkingFlat_Slab3-5mVery_HighXC2 | Flat_Slab for Parking with system Dual_System, span 3-5m, Low load, seismic Very_High, env XC2; requires f'c ≥ 42 MPa (preferred 47 MPa) with appropriate slab detailing per ACI/EC2 concepts.
SLB-10272 | Parking | Dual_System | Flat_Slab | 3-5m | Low | Very_High | Marine | XS3 | Flat_Slab_Standard | 46 | 51 | Grade_60 | Normal | Medium | Normal | 2 | ParkingFlat_Slab3-5mVery_HighMarine | Flat_Slab for Parking with system Dual_System, span 3-5m, Low load, seismic Very_High, env Marine; requires f'c ≥ 46 MPa (preferred 51 MPa) with appropriate slab detailing per ACI/EC2 concepts.
SLB-10273 | Parking | Dual_System | Flat_Slab | 3-5m | Medium | Low | Normal | XC1 | Flat_Slab_Standard | 32 | 37 | Grade_60 | Normal | Medium | Normal | 2 | ParkingFlat_Slab3-5mLowNormal | Flat_Slab for Parking with system Dual_System, span 3-5m, Medium load, seismic Low, env Normal; requires f'c ≥ 32 MPa (preferred 37 MPa) with appropriate slab detailing per ACI/EC2 concepts.
SLB-10274 | Parking | Dual_System | Flat_Slab | 3-5m | Medium | Low | XC2 | XC2 | Flat_Slab_Standard | 34 | 39 | Grade_60 | Normal | Medium | Normal | 2 | ParkingFlat_Slab3-5mLowXC2 | Flat_Slab for Parking with system Dual_System, span 3-5m, Medium load, seismic Low, env XC2; requires f'c ≥ 34 MPa (preferred 39 MPa) with appropriate slab detailing per ACI/EC2 concepts.
SLB-10275 | Parking | Dual_System | Flat_Slab | 3-5m | Medium | Low | Marine | XS3 | Flat_Slab_Standard | 38 | 43 | Grade_60 | Normal | Medium | Normal | 2 | ParkingFlat_Slab3-5mLowMarine | Flat_Slab for Parking with system Dual_System, span 3-5m, Medium load, seismic Low, env Marine; requires f'c ≥ 38 MPa (preferred 43 MPa) with appropriate slab detailing per ACI/EC2 concepts.
SLB-10276 | Parking | Dual_System | Flat_Slab | 3-5m | Medium | Moderate | Normal | XC1 | Flat_Slab_Standard | 32 | 37 | Grade_60 | Normal | Medium | Normal | 2 | ParkingFlat_Slab3-5mModerateNormal | Flat_Slab for Parking with system Dual_System, span 3-5m, Medium load, seismic Moderate, env Normal; requires f'c ≥ 32 MPa (preferred 37 MPa) with appropriate slab detailing per ACI/EC2 concepts.
SLB-10277 | Parking | Dual_System | Flat_Slab | 3-5m | Medium | Moderate | XC2 | XC2 | Flat_Slab_Standard | 34 | 39 | Grade_60 | Normal | Medium | Normal | 2 | ParkingFlat_Slab3-5mModerateXC2 | Flat_Slab for Parking with system Dual_System, span 3-5m, Medium load, seismic Moderate, env XC2; requires f'c ≥ 34 MPa (preferred 39 MPa) with appropriate slab detailing per ACI/EC2 concepts.
SLB-10278 | Parking | Dual_System | Flat_Slab | 3-5m | Medium | Moderate | Marine | XS3 | Flat_Slab_Standard | 38 | 43 | Grade_60 | Normal | Medium | Normal | 2 | ParkingFlat_Slab3-5mModerateMarine | Flat_Slab for Parking with system Dual_System, span 3-5m, Medium load, seismic Moderate, env Marine; requires f'c ≥ 38 MPa (preferred 43 MPa) with appropriate slab detailing per ACI/EC2 concepts.
SLB-10279 | Parking | Dual_System | Flat_Slab | 3-5m | Medium | High | Normal | XC1 | Flat_Slab_Standard | 36 | 41 | Grade_60 | Normal | Medium | Normal | 2 | ParkingFlat_Slab3-5mHighNormal | Flat_Slab for Parking with system Dual_System, span 3-5m, Medium load, seismic High, env Normal; requires f'c ≥ 36 MPa (preferred 41 MPa) with appropriate slab detailing per ACI/EC2 concepts.
SLB-10280 | Parking | Dual_System | Flat_Slab | 3-5m | Medium | High | XC2 | XC2 | Flat_Slab_Standard | 38 | 43 | Grade_60 | Normal | Medium | Normal | 2 | ParkingFlat_Slab3-5mHighXC2 | Flat_Slab for Parking with system Dual_System, span 3-5m, Medium load, seismic High, env XC2; requires f'c ≥ 38 MPa (preferred 43 MPa) with appropriate slab detailing per ACI/EC2 concepts.
SLB-10281 | Parking | Dual_System | Flat_Slab | 3-5m | Medium | High | Marine | XS3 | Flat_Slab_Standard | 42 | 47 | Grade_60 | Normal | Medium | Normal | 2 | ParkingFlat_Slab3-5mHighMarine | Flat_Slab for Parking with system Dual_System, span 3-5m, Medium load, seismic High, env Marine; requires f'c ≥ 42 MPa (preferred 47 MPa) with appropriate slab detailing per ACI/EC2 concepts.
SLB-10282 | Parking | Dual_System | Flat_Slab | 3-5m | Medium | Very_High | Normal | XC1 | Flat_Slab_Standard | 40 | 45 | Grade_60 | Normal | Medium | Normal | 2 | ParkingFlat_Slab3-5mVery_HighNormal | Flat_Slab for Parking with system Dual_System, span 3-5m, Medium load, seismic Very_High, env Normal; requires f'c ≥ 40 MPa (preferred 45 MPa) with appropriate slab detailing per ACI/EC2 concepts.
SLB-10283 | Parking | Dual_System | Flat_Slab | 3-5m | Medium | Very_High | XC2 | XC2 | Flat_Slab_Standard | 42 | 47 | Grade_60 | Normal | Medium | Normal | 2 | ParkingFlat_Slab3-5mVery_HighXC2 | Flat_Slab for Parking with system Dual_System, span 3-5m, Medium load, seismic Very_High, env XC2; requires f'c ≥ 42 MPa (preferred 47 MPa) with appropriate slab detailing per ACI/EC2 concepts.
SLB-10284 | Parking | Dual_System | Flat_Slab | 3-5m | Medium | Very_High | Marine | XS3 | Flat_Slab_Standard | 46 | 51 | Grade_60 | Normal | Medium | Normal | 2 | ParkingFlat_Slab3-5mVery_HighMarine | Flat_Slab for Parking with system Dual_System, span 3-5m, Medium load, seismic Very_High, env Marine; requires f'c ≥ 46 MPa (preferred 51 MPa) with appropriate slab detailing per ACI/EC2 concepts.
SLB-10285 | Parking | Dual_System | Flat_Slab | 3-5m | High | Low | Normal | XC1 | Flat_Slab_Drop_Panel | 32 | 37 | Grade_60 | Normal | Medium | Normal | 2 | ParkingFlat_Slab3-5mLowNormal | Flat_Slab for Parking with system Dual_System, span 3-5m, High load, seismic Low, env Normal; requires f'c ≥ 32 MPa (preferred 37 MPa) with appropriate slab detailing per ACI/EC2 concepts.
SLB-10286 | Parking | Dual_System | Flat_Slab | 3-5m | High | Low | XC2 | XC2 | Flat_Slab_Drop_Panel | 34 | 39 | Grade_60 | Normal | Medium | Normal | 2 | ParkingFlat_Slab3-5mLowXC2 | Flat_Slab for Parking with system Dual_System, span 3-5m, High load, seismic Low, env XC2; requires f'c ≥ 34 MPa (preferred 39 MPa) with appropriate slab detailing per ACI/EC2 concepts.
SLB-10287 | Parking | Dual_System | Flat_Slab | 3-5m | High | Low | Marine | XS3 | Flat_Slab_Drop_Panel | 38 | 43 | Grade_60 | Normal | Medium | Normal | 2 | ParkingFlat_Slab3-5mLowMarine | Flat_Slab for Parking with system Dual_System, span 3-5m, High load, seismic Low, env Marine; requires f'c ≥ 38 MPa (preferred 43 MPa) with appropriate slab detailing per ACI/EC2 concepts.
SLB-10288 | Parking | Dual_System | Flat_Slab | 3-5m | High | Moderate | Normal | XC1 | Flat_Slab_Drop_Panel | 32 | 37 | Grade_60 | Normal | Medium | Normal | 2 | ParkingFlat_Slab3-5mModerateNormal | Flat_Slab for Parking with system Dual_System, span 3-5m, High load, seismic Moderate, env Normal; requires f'c ≥ 32 MPa (preferred 37 MPa) with appropriate slab detailing per ACI/EC2 concepts.
SLB-10289 | Parking | Dual_System | Flat_Slab | 3-5m | High | Moderate | XC2 | XC2 | Flat_Slab_Drop_Panel | 34 | 39 | Grade_60 | Normal | Medium | Normal | 2 | ParkingFlat_Slab3-5mModerateXC2 | Flat_Slab for Parking with system Dual_System, span 3-5m, High load, seismic Moderate, env XC2; requires f'c ≥ 34 MPa (preferred 39 MPa) with appropriate slab detailing per ACI/EC2 concepts.
SLB-10290 | Parking | Dual_System | Flat_Slab | 3-5m | High | Moderate | Marine | XS3 | Flat_Slab_Drop_Panel | 38 | 43 | Grade_60 | Normal | Medium | Normal | 2 | ParkingFlat_Slab3-5mModerateMarine | Flat_Slab for Parking with system Dual_System, span 3-5m, High load, seismic Moderate, env Marine; requires f'c ≥ 38 MPa (preferred 43 MPa) with appropriate slab detailing per ACI/EC2 concepts.
SLB-10291 | Parking | Dual_System | Flat_Slab | 3-5m | High | High | Normal | XC1 | Flat_Slab_Drop_Panel | 36 | 41 | Grade_60 | Normal | Medium | Normal | 2 | ParkingFlat_Slab3-5mHighNormal | Flat_Slab for Parking with system Dual_System, span 3-5m, High load, seismic High, env Normal; requires f'c ≥ 36 MPa (preferred 41 MPa) with appropriate slab detailing per ACI/EC2 concepts.
SLB-10292 | Parking | Dual_System | Flat_Slab | 3-5m | High | High | XC2 | XC2 | Flat_Slab_Drop_Panel | 38 | 43 | Grade_60 | Normal | Medium | Normal | 2 | ParkingFlat_Slab3-5mHighXC2 | Flat_Slab for Parking with system Dual_System, span 3-5m, High load, seismic High, env XC2; requires f'c ≥ 38 MPa (preferred 43 MPa) with appropriate slab detailing per ACI/EC2 concepts.
SLB-10293 | Parking | Dual_System | Flat_Slab | 3-5m | High | High | Marine | XS3 | Flat_Slab_Drop_Panel | 42 | 47 | Grade_60 | Normal | Medium | Normal | 2 | ParkingFlat_Slab3-5mHighMarine | Flat_Slab for Parking with system Dual_System, span 3-5m, High load, seismic High, env Marine; requires f'c ≥ 42 MPa (preferred 47 MPa) with appropriate slab detailing per ACI/EC2 concepts.
SLB-10294 | Parking | Dual_System | Flat_Slab | 3-5m | High | Very_High | Normal | XC1 | Flat_Slab_Drop_Panel | 40 | 45 | Grade_60 | Normal | Medium | Normal | 2 | ParkingFlat_Slab3-5mVery_HighNormal | Flat_Slab for Parking with system Dual_System, span 3-5m, High load, seismic Very_High, env Normal; requires f'c ≥ 40 MPa (preferred 45 MPa) with appropriate slab detailing per ACI/EC2 concepts.
SLB-10295 | Parking | Dual_System | Flat_Slab | 3-5m | High | Very_High | XC2 | XC2 | Flat_Slab_Drop_Panel | 42 | 47 | Grade_60 | Normal | Medium | Normal | 2 | ParkingFlat_Slab3-5mVery_HighXC2 | Flat_Slab for Parking with system Dual_System, span 3-5m, High load, seismic Very_High, env XC2; requires f'c ≥ 42 MPa (preferred 47 MPa) with appropriate slab detailing per ACI/EC2 concepts.
SLB-10296 | Parking | Dual_System | Flat_Slab | 3-5m | High | Very_High | Marine | XS3 | Flat_Slab_Drop_Panel | 46 | 51 | Grade_60 | Normal | Medium | Normal | 2 | ParkingFlat_Slab3-5mVery_HighMarine | Flat_Slab for Parking with system Dual_System, span 3-5m, High load, seismic Very_High, env Marine; requires f'c ≥ 46 MPa (preferred 51 MPa) with appropriate slab detailing per ACI/EC2 concepts.
SLB-10297 | Parking | Dual_System | Flat_Slab | 5-7m | Low | Low | Normal | XC1 | Flat_Slab_Standard | 36 | 41 | Grade_60 | Normal | Medium | Normal | 2 | ParkingFlat_Slab5-7mLowNormal | Flat_Slab for Parking with system Dual_System, span 5-7m, Low load, seismic Low, env Normal; requires f'c ≥ 36 MPa (preferred 41 MPa) with appropriate slab detailing per ACI/EC2 concepts.
SLB-10298 | Parking | Dual_System | Flat_Slab | 5-7m | Low | Low | XC2 | XC2 | Flat_Slab_Standard | 38 | 43 | Grade_60 | Normal | Medium | Normal | 2 | ParkingFlat_Slab5-7mLowXC2 | Flat_Slab for Parking with system Dual_System, span 5-7m, Low load, seismic Low, env XC2; requires f'c ≥ 38 MPa (preferred 43 MPa) with appropriate slab detailing per ACI/EC2 concepts.
SLB-10299 | Parking | Dual_System | Flat_Slab | 5-7m | Low | Low | Marine | XS3 | Flat_Slab_Standard | 42 | 47 | Grade_60 | Normal | Medium | Normal | 2 | ParkingFlat_Slab5-7mLowMarine | Flat_Slab for Parking with system Dual_System, span 5-7m, Low load, seismic Low, env Marine; requires f'c ≥ 42 MPa (preferred 47 MPa) with appropriate slab detailing per ACI/EC2 concepts.
SLB-10300 | Parking | Dual_System | Flat_Slab | 5-7m | Low | Moderate | Normal | XC1 | Flat_Slab_Standard | 36 | 41 | Grade_60 | Normal | Medium | Normal | 2 | ParkingFlat_Slab5-7mModerateNormal | Flat_Slab for Parking with system Dual_System, span 5-7m, Low load, seismic Moderate, env Normal; requires f'c ≥ 36 MPa (preferred 41 MPa) with appropriate slab detailing per ACI/EC2 concepts.
SLB-10301 | Parking | Dual_System | Flat_Slab | 5-7m | Low | Moderate | XC2 | XC2 | Flat_Slab_Standard | 38 | 43 | Grade_60 | Normal | Medium | Normal | 2 | ParkingFlat_Slab5-7mModerateXC2 | Flat_Slab for Parking with system Dual_System, span 5-7m, Low load, seismic Moderate, env XC2; requires f'c ≥ 38 MPa (preferred 43 MPa) with appropriate slab detailing per ACI/EC2 concepts.
SLB-10302 | Parking | Dual_System | Flat_Slab | 5-7m | Low | Moderate | Marine | XS3 | Flat_Slab_Standard | 42 | 47 | Grade_60 | Normal | Medium | Normal | 2 | ParkingFlat_Slab5-7mModerateMarine | Flat_Slab for Parking with system Dual_System, span 5-7m, Low load, seismic Moderate, env Marine; requires f'c ≥ 42 MPa (preferred 47 MPa) with appropriate slab detailing per ACI/EC2 concepts.
SLB-10303 | Parking | Dual_System | Flat_Slab | 5-7m | Low | High | Normal | XC1 | Flat_Slab_Standard | 40 | 45 | Grade_60 | Normal | Medium | Normal | 2 | ParkingFlat_Slab5-7mHighNormal | Flat_Slab for Parking with system Dual_System, span 5-7m, Low load, seismic High, env Normal; requires f'c ≥ 40 MPa (preferred 45 MPa) with appropriate slab detailing per ACI/EC2 concepts.
SLB-10304 | Parking | Dual_System | Flat_Slab | 5-7m | Low | High | XC2 | XC2 | Flat_Slab_Standard | 42 | 47 | Grade_60 | Normal | Medium | Normal | 2 | ParkingFlat_Slab5-7mHighXC2 | Flat_Slab for Parking with system Dual_System, span 5-7m, Low load, seismic High, env XC2; requires f'c ≥ 42 MPa (preferred 47 MPa) with appropriate slab detailing per ACI/EC2 concepts.
SLB-10305 | Parking | Dual_System | Flat_Slab | 5-7m | Low | High | Marine | XS3 | Flat_Slab_Standard | 46 | 51 | Grade_60 | Normal | Medium | Normal | 2 | ParkingFlat_Slab5-7mHighMarine | Flat_Slab for Parking with system Dual_System, span 5-7m, Low load, seismic High, env Marine; requires f'c ≥ 46 MPa (preferred 51 MPa) with appropriate slab detailing per ACI/EC2 concepts.
SLB-10306 | Parking | Dual_System | Flat_Slab | 5-7m | Low | Very_High | Normal | XC1 | Flat_Slab_Standard | 44 | 49 | Grade_60 | Normal | Medium | Normal | 2 | ParkingFlat_Slab5-7mVery_HighNormal | Flat_Slab for Parking with system Dual_System, span 5-7m, Low load, seismic Very_High, env Normal; requires f'c ≥ 44 MPa (preferred 49 MPa) with appropriate slab detailing per ACI/EC2 concepts.
SLB-10307 | Parking | Dual_System | Flat_Slab | 5-7m | Low | Very_High | XC2 | XC2 | Flat_Slab_Standard | 46 | 51 | Grade_60 | Normal | Medium | Normal | 2 | ParkingFlat_Slab5-7mVery_HighXC2 | Flat_Slab for Parking with system Dual_System, span 5-7m, Low load, seismic Very_High, env XC2; requires f'c ≥ 46 MPa (preferred 51 MPa) with appropriate slab detailing per ACI/EC2 concepts.
SLB-10308 | Parking | Dual_System | Flat_Slab | 5-7m | Low | Very_High | Marine | XS3 | Flat_Slab_Standard | 50 | 55 | Grade_60 | Normal | Medium | Normal | 2 | ParkingFlat_Slab5-7mVery_HighMarine | Flat_Slab for Parking with system Dual_System, span 5-7m, Low load, seismic Very_High, env Marine; requires f'c ≥ 50 MPa (preferred 55 MPa) with appropriate slab detailing per ACI/EC2 concepts.
SLB-10309 | Parking | Dual_System | Flat_Slab | 5-7m | Medium | Low | Normal | XC1 | Flat_Slab_Standard | 36 | 41 | Grade_60 | Normal | Medium | Normal | 2 | ParkingFlat_Slab5-7mLowNormal | Flat_Slab for Parking with system Dual_System, span 5-7m, Medium load, seismic Low, env Normal; requires f'c ≥ 36 MPa (preferred 41 MPa) with appropriate slab detailing per ACI/EC2 concepts.
SLB-10310 | Parking | Dual_System | Flat_Slab | 5-7m | Medium | Low | XC2 | XC2 | Flat_Slab_Standard | 38 | 43 | Grade_60 | Normal | Medium | Normal | 2 | ParkingFlat_Slab5-7mLowXC2 | Flat_Slab for Parking with system Dual_System, span 5-7m, Medium load, seismic Low, env XC2; requires f'c ≥ 38 MPa (preferred 43 MPa) with appropriate slab detailing per ACI/EC2 concepts.
SLB-10311 | Parking | Dual_System | Flat_Slab | 5-7m | Medium | Low | Marine | XS3 | Flat_Slab_Standard | 42 | 47 | Grade_60 | Normal | Medium | Normal | 2 | ParkingFlat_Slab5-7mLowMarine | Flat_Slab for Parking with system Dual_System, span 5-7m, Medium load, seismic Low, env Marine; requires f'c ≥ 42 MPa (preferred 47 MPa) with appropriate slab detailing per ACI/EC2 concepts.
SLB-10312 | Parking | Dual_System | Flat_Slab | 5-7m | Medium | Moderate | Normal | XC1 | Flat_Slab_Standard | 36 | 41 | Grade_60 | Normal | Medium | Normal | 2 | ParkingFlat_Slab5-7mModerateNormal | Flat_Slab for Parking with system Dual_System, span 5-7m, Medium load, seismic Moderate, env Normal; requires f'c ≥ 36 MPa (preferred 41 MPa) with appropriate slab detailing per ACI/EC2 concepts.
SLB-10313 | Parking | Dual_System | Flat_Slab | 5-7m | Medium | Moderate | XC2 | XC2 | Flat_Slab_Standard | 38 | 43 | Grade_60 | Normal | Medium | Normal | 2 | ParkingFlat_Slab5-7mModerateXC2 | Flat_Slab for Parking with system Dual_System, span 5-7m, Medium load, seismic Moderate, env XC2; requires f'c ≥ 38 MPa (preferred 43 MPa) with appropriate slab detailing per ACI/EC2 concepts.
SLB-10314 | Parking | Dual_System | Flat_Slab | 5-7m | Medium | Moderate | Marine | XS3 | Flat_Slab_Standard | 42 | 47 | Grade_60 | Normal | Medium | Normal | 2 | ParkingFlat_Slab5-7mModerateMarine | Flat_Slab for Parking with system Dual_System, span 5-7m, Medium load, seismic Moderate, env Marine; requires f'c ≥ 42 MPa (preferred 47 MPa) with appropriate slab detailing per ACI/EC2 concepts.
SLB-10315 | Parking | Dual_System | Flat_Slab | 5-7m | Medium | High | Normal | XC1 | Flat_Slab_Standard | 40 | 45 | Grade_60 | Normal | Medium | Normal | 2 | ParkingFlat_Slab5-7mHighNormal | Flat_Slab for Parking with system Dual_System, span 5-7m, Medium load, seismic High, env Normal; requires f'c ≥ 40 MPa (preferred 45 MPa) with appropriate slab detailing per ACI/EC2 concepts.
SLB-10316 | Parking | Dual_System | Flat_Slab | 5-7m | Medium | High | XC2 | XC2 | Flat_Slab_Standard | 42 | 47 | Grade_60 | Normal | Medium | Normal | 2 | ParkingFlat_Slab5-7mHighXC2 | Flat_Slab for Parking with system Dual_System, span 5-7m, Medium load, seismic High, env XC2; requires f'c ≥ 42 MPa (preferred 47 MPa) with appropriate slab detailing per ACI/EC2 concepts.
SLB-10317 | Parking | Dual_System | Flat_Slab | 5-7m | Medium | High | Marine | XS3 | Flat_Slab_Standard | 46 | 51 | Grade_60 | Normal | Medium | Normal | 2 | ParkingFlat_Slab5-7mHighMarine | Flat_Slab for Parking with system Dual_System, span 5-7m, Medium load, seismic High, env Marine; requires f'c ≥ 46 MPa (preferred 51 MPa) with appropriate slab detailing per ACI/EC2 concepts.
SLB-10318 | Parking | Dual_System | Flat_Slab | 5-7m | Medium | Very_High | Normal | XC1 | Flat_Slab_Standard | 44 | 49 | Grade_60 | Normal | Medium | Normal | 2 | ParkingFlat_Slab5-7mVery_HighNormal | Flat_Slab for Parking with system Dual_System, span 5-7m, Medium load, seismic Very_High, env Normal; requires f'c ≥ 44 MPa (preferred 49 MPa) with appropriate slab detailing per ACI/EC2 concepts.
SLB-10319 | Parking | Dual_System | Flat_Slab | 5-7m | Medium | Very_High | XC2 | XC2 | Flat_Slab_Standard | 46 | 51 | Grade_60 | Normal | Medium | Normal | 2 | ParkingFlat_Slab5-7mVery_HighXC2 | Flat_Slab for Parking with system Dual_System, span 5-7m, Medium load, seismic Very_High, env XC2; requires f'c ≥ 46 MPa (preferred 51 MPa) with appropriate slab detailing per ACI/EC2 concepts.
SLB-10320 | Parking | Dual_System | Flat_Slab | 5-7m | Medium | Very_High | Marine | XS3 | Flat_Slab_Standard | 50 | 55 | Grade_60 | Normal | Medium | Normal | 2 | ParkingFlat_Slab5-7mVery_HighMarine | Flat_Slab for Parking with system Dual_System, span 5-7m, Medium load, seismic Very_High, env Marine; requires f'c ≥ 50 MPa (preferred 55 MPa) with appropriate slab detailing per ACI/EC2 concepts.
SLB-10321 | Parking | Dual_System | Flat_Slab | 5-7m | High | Low | Normal | XC1 | Flat_Slab_Drop_Panel | 36 | 41 | Grade_60 | Normal | Medium | Normal | 2 | ParkingFlat_Slab5-7mLowNormal | Flat_Slab for Parking with system Dual_System, span 5-7m, High load, seismic Low, env Normal; requires f'c ≥ 36 MPa (preferred 41 MPa) with appropriate slab detailing per ACI/EC2 concepts.
SLB-10322 | Parking | Dual_System | Flat_Slab | 5-7m | High | Low | XC2 | XC2 | Flat_Slab_Drop_Panel | 38 | 43 | Grade_60 | Normal | Medium | Normal | 2 | ParkingFlat_Slab5-7mLowXC2 | Flat_Slab for Parking with system Dual_System, span 5-7m, High load, seismic Low, env XC2; requires f'c ≥ 38 MPa (preferred 43 MPa) with appropriate slab detailing per ACI/EC2 concepts.
SLB-10323 | Parking | Dual_System | Flat_Slab | 5-7m | High | Low | Marine | XS3 | Flat_Slab_Drop_Panel | 42 | 47 | Grade_60 | Normal | Medium | Normal | 2 | ParkingFlat_Slab5-7mLowMarine | Flat_Slab for Parking with system Dual_System, span 5-7m, High load, seismic Low, env Marine; requires f'c ≥ 42 MPa (preferred 47 MPa) with appropriate slab detailing per ACI/EC2 concepts.
SLB-10324 | Parking | Dual_System | Flat_Slab | 5-7m | High | Moderate | Normal | XC1 | Flat_Slab_Drop_Panel | 36 | 41 | Grade_60 | Normal | Medium | Normal | 2 | ParkingFlat_Slab5-7mModerateNormal | Flat_Slab for Parking with system Dual_System, span 5-7m, High load, seismic Moderate, env Normal; requires f'c ≥ 36 MPa (preferred 41 MPa) with appropriate slab detailing per ACI/EC2 concepts.
SLB-10325 | Parking | Dual_System | Flat_Slab | 5-7m | High | Moderate | XC2 | XC2 | Flat_Slab_Drop_Panel | 38 | 43 | Grade_60 | Normal | Medium | Normal | 2 | ParkingFlat_Slab5-7mModerateXC2 | Flat_Slab for Parking with system Dual_System, span 5-7m, High load, seismic Moderate, env XC2; requires f'c ≥ 38 MPa (preferred 43 MPa) with appropriate slab detailing per ACI/EC2 concepts.
SLB-10326 | Parking | Dual_System | Flat_Slab | 5-7m | High | Moderate | Marine | XS3 | Flat_Slab_Drop_Panel | 42 | 47 | Grade_60 | Normal | Medium | Normal | 2 | ParkingFlat_Slab5-7mModerateMarine | Flat_Slab for Parking with system Dual_System, span 5-7m, High load, seismic Moderate, env Marine; requires f'c ≥ 42 MPa (preferred 47 MPa) with appropriate slab detailing per ACI/EC2 concepts.
SLB-10327 | Parking | Dual_System | Flat_Slab | 5-7m | High | High | Normal | XC1 | Flat_Slab_Drop_Panel | 40 | 45 | Grade_60 | Normal | Medium | Normal | 2 | ParkingFlat_Slab5-7mHighNormal | Flat_Slab for Parking with system Dual_System, span 5-7m, High load, seismic High, env Normal; requires f'c ≥ 40 MPa (preferred 45 MPa) with appropriate slab detailing per ACI/EC2 concepts.
SLB-10328 | Parking | Dual_System | Flat_Slab | 5-7m | High | High | XC2 | XC2 | Flat_Slab_Drop_Panel | 42 | 47 | Grade_60 | Normal | Medium | Normal | 2 | ParkingFlat_Slab5-7mHighXC2 | Flat_Slab for Parking with system Dual_System, span 5-7m, High load, seismic High, env XC2; requires f'c ≥ 42 MPa (preferred 47 MPa) with appropriate slab detailing per ACI/EC2 concepts.
SLB-10329 | Parking | Dual_System | Flat_Slab | 5-7m | High | High | Marine | XS3 | Flat_Slab_Drop_Panel | 46 | 51 | Grade_60 | Normal | Medium | Normal | 2 | ParkingFlat_Slab5-7mHighMarine | Flat_Slab for Parking with system Dual_System, span 5-7m, High load, seismic High, env Marine; requires f'c ≥ 46 MPa (preferred 51 MPa) with appropriate slab detailing per ACI/EC2 concepts.
SLB-10330 | Parking | Dual_System | Flat_Slab | 5-7m | High | Very_High | Normal | XC1 | Flat_Slab_Drop_Panel | 44 | 49 | Grade_60 | Normal | Medium | Normal | 2 | ParkingFlat_Slab5-7mVery_HighNormal | Flat_Slab for Parking with system Dual_System, span 5-7m, High load, seismic Very_High, env Normal; requires f'c ≥ 44 MPa (preferred 49 MPa) with appropriate slab detailing per ACI/EC2 concepts.
SLB-10331 | Parking | Dual_System | Flat_Slab | 5-7m | High | Very_High | XC2 | XC2 | Flat_Slab_Drop_Panel | 46 | 51 | Grade_60 | Normal | Medium | Normal | 2 | ParkingFlat_Slab5-7mVery_HighXC2 | Flat_Slab for Parking with system Dual_System, span 5-7m, High load, seismic Very_High, env XC2; requires f'c ≥ 46 MPa (preferred 51 MPa) with appropriate slab detailing per ACI/EC2 concepts.
SLB-10332 | Parking | Dual_System | Flat_Slab | 5-7m | High | Very_High | Marine | XS3 | Flat_Slab_Drop_Panel | 50 | 55 | Grade_60 | Normal | Medium | Normal | 2 | ParkingFlat_Slab5-7mVery_HighMarine | Flat_Slab for Parking with system Dual_System, span 5-7m, High load, seismic Very_High, env Marine; requires f'c ≥ 50 MPa (preferred 55 MPa) with appropriate slab detailing per ACI/EC2 concepts.
SLB-10333 | Parking | Dual_System | Flat_Slab | 7-10m | Low | Low | Normal | XC1 | Flat_Slab_Drop_Panel | 40 | 45 | Grade_60 | Normal | Medium | Normal | 2 | ParkingFlat_Slab7-10mLowNormal | Flat_Slab for Parking with system Dual_System, span 7-10m, Low load, seismic Low, env Normal; requires f'c ≥ 40 MPa (preferred 45 MPa) with appropriate slab detailing per ACI/EC2 concepts.
SLB-10334 | Parking | Dual_System | Flat_Slab | 7-10m | Low | Low | XC2 | XC2 | Flat_Slab_Drop_Panel | 42 | 47 | Grade_60 | Normal | Medium | Normal | 2 | ParkingFlat_Slab7-10mLowXC2 | Flat_Slab for Parking with system Dual_System, span 7-10m, Low load, seismic Low, env XC2; requires f'c ≥ 42 MPa (preferred 47 MPa) with appropriate slab detailing per ACI/EC2 concepts.
SLB-10335 | Parking | Dual_System | Flat_Slab | 7-10m | Low | Low | Marine | XS3 | Flat_Slab_Drop_Panel | 46 | 51 | Grade_60 | Normal | Medium | Normal | 2 | ParkingFlat_Slab7-10mLowMarine | Flat_Slab for Parking with system Dual_System, span 7-10m, Low load, seismic Low, env Marine; requires f'c ≥ 46 MPa (preferred 51 MPa) with appropriate slab detailing per ACI/EC2 concepts.
SLB-10336 | Parking | Dual_System | Flat_Slab | 7-10m | Low | Moderate | Normal | XC1 | Flat_Slab_Drop_Panel | 40 | 45 | Grade_60 | Normal | Medium | Normal | 2 | ParkingFlat_Slab7-10mModerateNormal | Flat_Slab for Parking with system Dual_System, span 7-10m, Low load, seismic Moderate, env Normal; requires f'c ≥ 40 MPa (preferred 45 MPa) with appropriate slab detailing per ACI/EC2 concepts.
SLB-10337 | Parking | Dual_System | Flat_Slab | 7-10m | Low | Moderate | XC2 | XC2 | Flat_Slab_Drop_Panel | 42 | 47 | Grade_60 | Normal | Medium | Normal | 2 | ParkingFlat_Slab7-10mModerateXC2 | Flat_Slab for Parking with system Dual_System, span 7-10m, Low load, seismic Moderate, env XC2; requires f'c ≥ 42 MPa (preferred 47 MPa) with appropriate slab detailing per ACI/EC2 concepts.
SLB-10338 | Parking | Dual_System | Flat_Slab | 7-10m | Low | Moderate | Marine | XS3 | Flat_Slab_Drop_Panel | 46 | 51 | Grade_60 | Normal | Medium | Normal | 2 | ParkingFlat_Slab7-10mModerateMarine | Flat_Slab for Parking with system Dual_System, span 7-10m, Low load, seismic Moderate, env Marine; requires f'c ≥ 46 MPa (preferred 51 MPa) with appropriate slab detailing per ACI/EC2 concepts.
SLB-10339 | Parking | Dual_System | Flat_Slab | 7-10m | Low | High | Normal | XC1 | Flat_Slab_Drop_Panel | 44 | 49 | Grade_60 | Normal | Medium | Normal | 2 | ParkingFlat_Slab7-10mHighNormal | Flat_Slab for Parking with system Dual_System, span 7-10m, Low load, seismic High, env Normal; requires f'c ≥ 44 MPa (preferred 49 MPa) with appropriate slab detailing per ACI/EC2 concepts.
SLB-10340 | Parking | Dual_System | Flat_Slab | 7-10m | Low | High | XC2 | XC2 | Flat_Slab_Drop_Panel | 46 | 51 | Grade_60 | Normal | Medium | Normal | 2 | ParkingFlat_Slab7-10mHighXC2 | Flat_Slab for Parking with system Dual_System, span 7-10m, Low load, seismic High, env XC2; requires f'c ≥ 46 MPa (preferred 51 MPa) with appropriate slab detailing per ACI/EC2 concepts.
SLB-10341 | Parking | Dual_System | Flat_Slab | 7-10m | Low | High | Marine | XS3 | Flat_Slab_Drop_Panel | 50 | 55 | Grade_60 | Normal | Medium | Normal | 2 | ParkingFlat_Slab7-10mHighMarine | Flat_Slab for Parking with system Dual_System, span 7-10m, Low load, seismic High, env Marine; requires f'c ≥ 50 MPa (preferred 55 MPa) with appropriate slab detailing per ACI/EC2 concepts.
SLB-10342 | Parking | Dual_System | Flat_Slab | 7-10m | Low | Very_High | Normal | XC1 | Flat_Slab_Drop_Panel | 48 | 53 | Grade_60 | Normal | Medium | Normal | 2 | ParkingFlat_Slab7-10mVery_HighNormal | Flat_Slab for Parking with system Dual_System, span 7-10m, Low load, seismic Very_High, env Normal; requires f'c ≥ 48 MPa (preferred 53 MPa) with appropriate slab detailing per ACI/EC2 concepts.
SLB-10343 | Parking | Dual_System | Flat_Slab | 7-10m | Low | Very_High | XC2 | XC2 | Flat_Slab_Drop_Panel | 50 | 55 | Grade_60 | Normal | Medium | Normal | 2 | ParkingFlat_Slab7-10mVery_HighXC2 | Flat_Slab for Parking with system Dual_System, span 7-10m, Low load, seismic Very_High, env XC2; requires f'c ≥ 50 MPa (preferred 55 MPa) with appropriate slab detailing per ACI/EC2 concepts.
SLB-10344 | Parking | Dual_System | Flat_Slab | 7-10m | Low | Very_High | Marine | XS3 | Flat_Slab_Drop_Panel | 54 | 59 | Grade_60 | Normal | Medium | Normal | 2 | ParkingFlat_Slab7-10mVery_HighMarine | Flat_Slab for Parking with system Dual_System, span 7-10m, Low load, seismic Very_High, env Marine; requires f'c ≥ 54 MPa (preferred 59 MPa) with appropriate slab detailing per ACI/EC2 concepts.
SLB-10345 | Parking | Dual_System | Flat_Slab | 7-10m | Medium | Low | Normal | XC1 | Flat_Slab_Drop_Panel | 40 | 45 | Grade_60 | Normal | Medium | Normal | 2 | ParkingFlat_Slab7-10mLowNormal | Flat_Slab for Parking with system Dual_System, span 7-10m, Medium load, seismic Low, env Normal; requires f'c ≥ 40 MPa (preferred 45 MPa) with appropriate slab detailing per ACI/EC2 concepts.
SLB-10346 | Parking | Dual_System | Flat_Slab | 7-10m | Medium | Low | XC2 | XC2 | Flat_Slab_Drop_Panel | 42 | 47 | Grade_60 | Normal | Medium | Normal | 2 | ParkingFlat_Slab7-10mLowXC2 | Flat_Slab for Parking with system Dual_System, span 7-10m, Medium load, seismic Low, env XC2; requires f'c ≥ 42 MPa (preferred 47 MPa) with appropriate slab detailing per ACI/EC2 concepts.
SLB-10347 | Parking | Dual_System | Flat_Slab | 7-10m | Medium | Low | Marine | XS3 | Flat_Slab_Drop_Panel | 46 | 51 | Grade_60 | Normal | Medium | Normal | 2 | ParkingFlat_Slab7-10mLowMarine | Flat_Slab for Parking with system Dual_System, span 7-10m, Medium load, seismic Low, env Marine; requires f'c ≥ 46 MPa (preferred 51 MPa) with appropriate slab detailing per ACI/EC2 concepts.
SLB-10348 | Parking | Dual_System | Flat_Slab | 7-10m | Medium | Moderate | Normal | XC1 | Flat_Slab_Drop_Panel | 40 | 45 | Grade_60 | Normal | Medium | Normal | 2 | ParkingFlat_Slab7-10mModerateNormal | Flat_Slab for Parking with system Dual_System, span 7-10m, Medium load, seismic Moderate, env Normal; requires f'c ≥ 40 MPa (preferred 45 MPa) with appropriate slab detailing per ACI/EC2 concepts.
SLB-10349 | Parking | Dual_System | Flat_Slab | 7-10m | Medium | Moderate | XC2 | XC2 | Flat_Slab_Drop_Panel | 42 | 47 | Grade_60 | Normal | Medium | Normal | 2 | ParkingFlat_Slab7-10mModerateXC2 | Flat_Slab for Parking with system Dual_System, span 7-10m, Medium load, seismic Moderate, env XC2; requires f'c ≥ 42 MPa (preferred 47 MPa) with appropriate slab detailing per ACI/EC2 concepts.
SLB-10350 | Parking | Dual_System | Flat_Slab | 7-10m | Medium | Moderate | Marine | XS3 | Flat_Slab_Drop_Panel | 46 | 51 | Grade_60 | Normal | Medium | Normal | 2 | ParkingFlat_Slab7-10mModerateMarine | Flat_Slab for Parking with system Dual_System, span 7-10m, Medium load, seismic Moderate, env Marine; requires f'c ≥ 46 MPa (preferred 51 MPa) with appropriate slab detailing per ACI/EC2 concepts.
SLB-10351 | Parking | Dual_System | Flat_Slab | 7-10m | Medium | High | Normal | XC1 | Flat_Slab_Drop_Panel | 44 | 49 | Grade_60 | Normal | Medium | Normal | 2 | ParkingFlat_Slab7-10mHighNormal | Flat_Slab for Parking with system Dual_System, span 7-10m, Medium load, seismic High, env Normal; requires f'c ≥ 44 MPa (preferred 49 MPa) with appropriate slab detailing per ACI/EC2 concepts.
SLB-10352 | Parking | Dual_System | Flat_Slab | 7-10m | Medium | High | XC2 | XC2 | Flat_Slab_Drop_Panel | 46 | 51 | Grade_60 | Normal | Medium | Normal | 2 | ParkingFlat_Slab7-10mHighXC2 | Flat_Slab for Parking with system Dual_System, span 7-10m, Medium load, seismic High, env XC2; requires f'c ≥ 46 MPa (preferred 51 MPa) with appropriate slab detailing per ACI/EC2 concepts.
SLB-10353 | Parking | Dual_System | Flat_Slab | 7-10m | Medium | High | Marine | XS3 | Flat_Slab_Drop_Panel | 50 | 55 | Grade_60 | Normal | Medium | Normal | 2 | ParkingFlat_Slab7-10mHighMarine | Flat_Slab for Parking with system Dual_System, span 7-10m, Medium load, seismic High, env Marine; requires f'c ≥ 50 MPa (preferred 55 MPa) with appropriate slab detailing per ACI/EC2 concepts.
SLB-10354 | Parking | Dual_System | Flat_Slab | 7-10m | Medium | Very_High | Normal | XC1 | Flat_Slab_Drop_Panel | 48 | 53 | Grade_60 | Normal | Medium | Normal | 2 | ParkingFlat_Slab7-10mVery_HighNormal | Flat_Slab for Parking with system Dual_System, span 7-10m, Medium load, seismic Very_High, env Normal; requires f'c ≥ 48 MPa (preferred 53 MPa) with appropriate slab detailing per ACI/EC2 concepts.
SLB-10355 | Parking | Dual_System | Flat_Slab | 7-10m | Medium | Very_High | XC2 | XC2 | Flat_Slab_Drop_Panel | 50 | 55 | Grade_60 | Normal | Medium | Normal | 2 | ParkingFlat_Slab7-10mVery_HighXC2 | Flat_Slab for Parking with system Dual_System, span 7-10m, Medium load, seismic Very_High, env XC2; requires f'c ≥ 50 MPa (preferred 55 MPa) with appropriate slab detailing per ACI/EC2 concepts.
SLB-10356 | Parking | Dual_System | Flat_Slab | 7-10m | Medium | Very_High | Marine | XS3 | Flat_Slab_Drop_Panel | 54 | 59 | Grade_60 | Normal | Medium | Normal | 2 | ParkingFlat_Slab7-10mVery_HighMarine | Flat_Slab for Parking with system Dual_System, span 7-10m, Medium load, seismic Very_High, env Marine; requires f'c ≥ 54 MPa (preferred 59 MPa) with appropriate slab detailing per ACI/EC2 concepts.
SLB-10357 | Parking | Dual_System | Flat_Slab | 7-10m | High | Low | Normal | XC1 | Flat_Slab_Drop_Panel | 40 | 45 | Grade_60 | Normal | Medium | Normal | 2 | ParkingFlat_Slab7-10mLowNormal | Flat_Slab for Parking with system Dual_System, span 7-10m, High load, seismic Low, env Normal; requires f'c ≥ 40 MPa (preferred 45 MPa) with appropriate slab detailing per ACI/EC2 concepts.
SLB-10358 | Parking | Dual_System | Flat_Slab | 7-10m | High | Low | XC2 | XC2 | Flat_Slab_Drop_Panel | 42 | 47 | Grade_60 | Normal | Medium | Normal | 2 | ParkingFlat_Slab7-10mLowXC2 | Flat_Slab for Parking with system Dual_System, span 7-10m, High load, seismic Low, env XC2; requires f'c ≥ 42 MPa (preferred 47 MPa) with appropriate slab detailing per ACI/EC2 concepts.
SLB-10359 | Parking | Dual_System | Flat_Slab | 7-10m | High | Low | Marine | XS3 | Flat_Slab_Drop_Panel | 46 | 51 | Grade_60 | Normal | Medium | Normal | 2 | ParkingFlat_Slab7-10mLowMarine | Flat_Slab for Parking with system Dual_System, span 7-10m, High load, seismic Low, env Marine; requires f'c ≥ 46 MPa (preferred 51 MPa) with appropriate slab detailing per ACI/EC2 concepts.
SLB-10360 | Parking | Dual_System | Flat_Slab | 7-10m | High | Moderate | Normal | XC1 | Flat_Slab_Drop_Panel | 40 | 45 | Grade_60 | Normal | Medium | Normal | 2 | ParkingFlat_Slab7-10mModerateNormal | Flat_Slab for Parking with system Dual_System, span 7-10m, High load, seismic Moderate, env Normal; requires f'c ≥ 40 MPa (preferred 45 MPa) with appropriate slab detailing per ACI/EC2 concepts.
SLB-10361 | Parking | Dual_System | Flat_Slab | 7-10m | High | Moderate | XC2 | XC2 | Flat_Slab_Drop_Panel | 42 | 47 | Grade_60 | Normal | Medium | Normal | 2 | ParkingFlat_Slab7-10mModerateXC2 | Flat_Slab for Parking with system Dual_System, span 7-10m, High load, seismic Moderate, env XC2; requires f'c ≥ 42 MPa (preferred 47 MPa) with appropriate slab detailing per ACI/EC2 concepts.
SLB-10362 | Parking | Dual_System | Flat_Slab | 7-10m | High | Moderate | Marine | XS3 | Flat_Slab_Drop_Panel | 46 | 51 | Grade_60 | Normal | Medium | Normal | 2 | ParkingFlat_Slab7-10mModerateMarine | Flat_Slab for Parking with system Dual_System, span 7-10m, High load, seismic Moderate, env Marine; requires f'c ≥ 46 MPa (preferred 51 MPa) with appropriate slab detailing per ACI/EC2 concepts.
SLB-10363 | Parking | Dual_System | Flat_Slab | 7-10m | High | High | Normal | XC1 | Flat_Slab_Drop_Panel | 44 | 49 | Grade_60 | Normal | Medium | Normal | 2 | ParkingFlat_Slab7-10mHighNormal | Flat_Slab for Parking with system Dual_System, span 7-10m, High load, seismic High, env Normal; requires f'c ≥ 44 MPa (preferred 49 MPa) with appropriate slab detailing per ACI/EC2 concepts.
SLB-10364 | Parking | Dual_System | Flat_Slab | 7-10m | High | High | XC2 | XC2 | Flat_Slab_Drop_Panel | 46 | 51 | Grade_60 | Normal | Medium | Normal | 2 | ParkingFlat_Slab7-10mHighXC2 | Flat_Slab for Parking with system Dual_System, span 7-10m, High load, seismic High, env XC2; requires f'c ≥ 46 MPa (preferred 51 MPa) with appropriate slab detailing per ACI/EC2 concepts.
SLB-10365 | Parking | Dual_System | Flat_Slab | 7-10m | High | High | Marine | XS3 | Flat_Slab_Drop_Panel | 50 | 55 | Grade_60 | Normal | Medium | Normal | 2 | ParkingFlat_Slab7-10mHighMarine | Flat_Slab for Parking with system Dual_System, span 7-10m, High load, seismic High, env Marine; requires f'c ≥ 50 MPa (preferred 55 MPa) with appropriate slab detailing per ACI/EC2 concepts.
SLB-10366 | Parking | Dual_System | Flat_Slab | 7-10m | High | Very_High | Normal | XC1 | Flat_Slab_Drop_Panel | 48 | 53 | Grade_60 | Normal | Medium | Normal | 2 | ParkingFlat_Slab7-10mVery_HighNormal | Flat_Slab for Parking with system Dual_System, span 7-10m, High load, seismic Very_High, env Normal; requires f'c ≥ 48 MPa (preferred 53 MPa) with appropriate slab detailing per ACI/EC2 concepts.
SLB-10367 | Parking | Dual_System | Flat_Slab | 7-10m | High | Very_High | XC2 | XC2 | Flat_Slab_Drop_Panel | 50 | 55 | Grade_60 | Normal | Medium | Normal | 2 | ParkingFlat_Slab7-10mVery_HighXC2 | Flat_Slab for Parking with system Dual_System, span 7-10m, High load, seismic Very_High, env XC2; requires f'c ≥ 50 MPa (preferred 55 MPa) with appropriate slab detailing per ACI/EC2 concepts.
SLB-10368 | Parking | Dual_System | Flat_Slab | 7-10m | High | Very_High | Marine | XS3 | Flat_Slab_Drop_Panel | 54 | 59 | Grade_60 | Normal | Medium | Normal | 2 | ParkingFlat_Slab7-10mVery_HighMarine | Flat_Slab for Parking with system Dual_System, span 7-10m, High load, seismic Very_High, env Marine; requires f'c ≥ 54 MPa (preferred 59 MPa) with appropriate slab detailing per ACI/EC2 concepts.
SLB-10369 | Commercial | RC_Frame | One_Way_Slab | 3-5m | Low | Low | Normal | XC1 | RC_One_Way_Slab | 28 | 33 | Grade_60 | Normal | Medium | High | 2 | CommercialOne_Way_Slab3-5mLowNormal | One_Way_Slab for Commercial with system RC_Frame, span 3-5m, Low load, seismic Low, env Normal; requires f'c ≥ 28 MPa (preferred 33 MPa) with appropriate slab detailing per ACI/EC2 concepts.
SLB-10370 | Commercial | RC_Frame | One_Way_Slab | 3-5m | Low | Low | XC2 | XC2 | RC_One_Way_Slab | 30 | 35 | Grade_60 | Normal | Medium | High | 2 | CommercialOne_Way_Slab3-5mLowXC2 | One_Way_Slab for Commercial with system RC_Frame, span 3-5m, Low load, seismic Low, env XC2; requires f'c ≥ 30 MPa (preferred 35 MPa) with appropriate slab detailing per ACI/EC2 concepts.
SLB-10371 | Commercial | RC_Frame | One_Way_Slab | 3-5m | Low | Low | Marine | XS3 | RC_One_Way_Slab | 34 | 39 | Grade_60 | Normal | Medium | High | 2 | CommercialOne_Way_Slab3-5mLowMarine | One_Way_Slab for Commercial with system RC_Frame, span 3-5m, Low load, seismic Low, env Marine; requires f'c ≥ 34 MPa (preferred 39 MPa) with appropriate slab detailing per ACI/EC2 concepts.
SLB-10372 | Commercial | RC_Frame | One_Way_Slab | 3-5m | Low | Moderate | Normal | XC1 | RC_One_Way_Slab | 28 | 33 | Grade_60 | Normal | Medium | High | 2 | CommercialOne_Way_Slab3-5mModerateNormal | One_Way_Slab for Commercial with system RC_Frame, span 3-5m, Low load, seismic Moderate, env Normal; requires f'c ≥ 28 MPa (preferred 33 MPa) with appropriate slab detailing per ACI/EC2 concepts.
SLB-10373 | Commercial | RC_Frame | One_Way_Slab | 3-5m | Low | Moderate | XC2 | XC2 | RC_One_Way_Slab | 30 | 35 | Grade_60 | Normal | Medium | High | 2 | CommercialOne_Way_Slab3-5mModerateXC2 | One_Way_Slab for Commercial with system RC_Frame, span 3-5m, Low load, seismic Moderate, env XC2; requires f'c ≥ 30 MPa (preferred 35 MPa) with appropriate slab detailing per ACI/EC2 concepts.
SLB-10374 | Commercial | RC_Frame | One_Way_Slab | 3-5m | Low | Moderate | Marine | XS3 | RC_One_Way_Slab | 34 | 39 | Grade_60 | Normal | Medium | High | 2 | CommercialOne_Way_Slab3-5mModerateMarine | One_Way_Slab for Commercial with system RC_Frame, span 3-5m, Low load, seismic Moderate, env Marine; requires f'c ≥ 34 MPa (preferred 39 MPa) with appropriate slab detailing per ACI/EC2 concepts.
SLB-10375 | Commercial | RC_Frame | One_Way_Slab | 3-5m | Low | High | Normal | XC1 | RC_One_Way_Slab | 32 | 37 | Grade_60 | Normal | Medium | High | 2 | CommercialOne_Way_Slab3-5mHighNormal | One_Way_Slab for Commercial with system RC_Frame, span 3-5m, Low load, seismic High, env Normal; requires f'c ≥ 32 MPa (preferred 37 MPa) with appropriate slab detailing per ACI/EC2 concepts.
SLB-10376 | Commercial | RC_Frame | One_Way_Slab | 3-5m | Low | High | XC2 | XC2 | RC_One_Way_Slab | 34 | 39 | Grade_60 | Normal | Medium | High | 2 | CommercialOne_Way_Slab3-5mHighXC2 | One_Way_Slab for Commercial with system RC_Frame, span 3-5m, Low load, seismic High, env XC2; requires f'c ≥ 34 MPa (preferred 39 MPa) with appropriate slab detailing per ACI/EC2 concepts.
SLB-10377 | Commercial | RC_Frame | One_Way_Slab | 3-5m | Low | High | Marine | XS3 | RC_One_Way_Slab | 38 | 43 | Grade_60 | Normal | Medium | High | 2 | CommercialOne_Way_Slab3-5mHighMarine | One_Way_Slab for Commercial with system RC_Frame, span 3-5m, Low load, seismic High, env Marine; requires f'c ≥ 38 MPa (preferred 43 MPa) with appropriate slab detailing per ACI/EC2 concepts.
SLB-10378 | Commercial | RC_Frame | One_Way_Slab | 3-5m | Low | Very_High | Normal | XC1 | RC_One_Way_Slab | 36 | 41 | Grade_60 | Normal | Medium | High | 2 | CommercialOne_Way_Slab3-5mVery_HighNormal | One_Way_Slab for Commercial with system RC_Frame, span 3-5m, Low load, seismic Very_High, env Normal; requires f'c ≥ 36 MPa (preferred 41 MPa) with appropriate slab detailing per ACI/EC2 concepts.
SLB-10379 | Commercial | RC_Frame | One_Way_Slab | 3-5m | Low | Very_High | XC2 | XC2 | RC_One_Way_Slab | 38 | 43 | Grade_60 | Normal | Medium | High | 2 | CommercialOne_Way_Slab3-5mVery_HighXC2 | One_Way_Slab for Commercial with system RC_Frame, span 3-5m, Low load, seismic Very_High, env XC2; requires f'c ≥ 38 MPa (preferred 43 MPa) with appropriate slab detailing per ACI/EC2 concepts.
SLB-10380 | Commercial | RC_Frame | One_Way_Slab | 3-5m | Low | Very_High | Marine | XS3 | RC_One_Way_Slab | 42 | 47 | Grade_60 | Normal | Medium | High | 2 | CommercialOne_Way_Slab3-5mVery_HighMarine | One_Way_Slab for Commercial with system RC_Frame, span 3-5m, Low load, seismic Very_High, env Marine; requires f'c ≥ 42 MPa (preferred 47 MPa) with appropriate slab detailing per ACI/EC2 concepts.
SLB-10381 | Commercial | RC_Frame | One_Way_Slab | 3-5m | Medium | Low | Normal | XC1 | RC_One_Way_Slab | 28 | 33 | Grade_60 | Normal | Medium | High | 2 | CommercialOne_Way_Slab3-5mLowNormal | One_Way_Slab for Commercial with system RC_Frame, span 3-5m, Medium load, seismic Low, env Normal; requires f'c ≥ 28 MPa (preferred 33 MPa) with appropriate slab detailing per ACI/EC2 concepts.
SLB-10382 | Commercial | RC_Frame | One_Way_Slab | 3-5m | Medium | Low | XC2 | XC2 | RC_One_Way_Slab | 30 | 35 | Grade_60 | Normal | Medium | High | 2 | CommercialOne_Way_Slab3-5mLowXC2 | One_Way_Slab for Commercial with system RC_Frame, span 3-5m, Medium load, seismic Low, env XC2; requires f'c ≥ 30 MPa (preferred 35 MPa) with appropriate slab detailing per ACI/EC2 concepts.
SLB-10383 | Commercial | RC_Frame | One_Way_Slab | 3-5m | Medium | Low | Marine | XS3 | RC_One_Way_Slab | 34 | 39 | Grade_60 | Normal | Medium | High | 2 | CommercialOne_Way_Slab3-5mLowMarine | One_Way_Slab for Commercial with system RC_Frame, span 3-5m, Medium load, seismic Low, env Marine; requires f'c ≥ 34 MPa (preferred 39 MPa) with appropriate slab detailing per ACI/EC2 concepts.
SLB-10384 | Commercial | RC_Frame | One_Way_Slab | 3-5m | Medium | Moderate | Normal | XC1 | RC_One_Way_Slab | 28 | 33 | Grade_60 | Normal | Medium | High | 2 | CommercialOne_Way_Slab3-5mModerateNormal | One_Way_Slab for Commercial with system RC_Frame, span 3-5m, Medium load, seismic Moderate, env Normal; requires f'c ≥ 28 MPa (preferred 33 MPa) with appropriate slab detailing per ACI/EC2 concepts.
SLB-10385 | Commercial | RC_Frame | One_Way_Slab | 3-5m | Medium | Moderate | XC2 | XC2 | RC_One_Way_Slab | 30 | 35 | Grade_60 | Normal | Medium | High | 2 | CommercialOne_Way_Slab3-5mModerateXC2 | One_Way_Slab for Commercial with system RC_Frame, span 3-5m, Medium load, seismic Moderate, env XC2; requires f'c ≥ 30 MPa (preferred 35 MPa) with appropriate slab detailing per ACI/EC2 concepts.
SLB-10386 | Commercial | RC_Frame | One_Way_Slab | 3-5m | Medium | Moderate | Marine | XS3 | RC_One_Way_Slab | 34 | 39 | Grade_60 | Normal | Medium | High | 2 | CommercialOne_Way_Slab3-5mModerateMarine | One_Way_Slab for Commercial with system RC_Frame, span 3-5m, Medium load, seismic Moderate, env Marine; requires f'c ≥ 34 MPa (preferred 39 MPa) with appropriate slab detailing per ACI/EC2 concepts.
SLB-10387 | Commercial | RC_Frame | One_Way_Slab | 3-5m | Medium | High | Normal | XC1 | RC_One_Way_Slab | 32 | 37 | Grade_60 | Normal | Medium | High | 2 | CommercialOne_Way_Slab3-5mHighNormal | One_Way_Slab for Commercial with system RC_Frame, span 3-5m, Medium load, seismic High, env Normal; requires f'c ≥ 32 MPa (preferred 37 MPa) with appropriate slab detailing per ACI/EC2 concepts.
SLB-10388 | Commercial | RC_Frame | One_Way_Slab | 3-5m | Medium | High | XC2 | XC2 | RC_One_Way_Slab | 34 | 39 | Grade_60 | Normal | Medium | High | 2 | CommercialOne_Way_Slab3-5mHighXC2 | One_Way_Slab for Commercial with system RC_Frame, span 3-5m, Medium load, seismic High, env XC2; requires f'c ≥ 34 MPa (preferred 39 MPa) with appropriate slab detailing per ACI/EC2 concepts.
SLB-10389 | Commercial | RC_Frame | One_Way_Slab | 3-5m | Medium | High | Marine | XS3 | RC_One_Way_Slab | 38 | 43 | Grade_60 | Normal | Medium | High | 2 | CommercialOne_Way_Slab3-5mHighMarine | One_Way_Slab for Commercial with system RC_Frame, span 3-5m, Medium load, seismic High, env Marine; requires f'c ≥ 38 MPa (preferred 43 MPa) with appropriate slab detailing per ACI/EC2 concepts.
SLB-10390 | Commercial | RC_Frame | One_Way_Slab | 3-5m | Medium | Very_High | Normal | XC1 | RC_One_Way_Slab | 36 | 41 | Grade_60 | Normal | Medium | High | 2 | CommercialOne_Way_Slab3-5mVery_HighNormal | One_Way_Slab for Commercial with system RC_Frame, span 3-5m, Medium load, seismic Very_High, env Normal; requires f'c ≥ 36 MPa (preferred 41 MPa) with appropriate slab detailing per ACI/EC2 concepts.
SLB-10391 | Commercial | RC_Frame | One_Way_Slab | 3-5m | Medium | Very_High | XC2 | XC2 | RC_One_Way_Slab | 38 | 43 | Grade_60 | Normal | Medium | High | 2 | CommercialOne_Way_Slab3-5mVery_HighXC2 | One_Way_Slab for Commercial with system RC_Frame, span 3-5m, Medium load, seismic Very_High, env XC2; requires f'c ≥ 38 MPa (preferred 43 MPa) with appropriate slab detailing per ACI/EC2 concepts.
SLB-10392 | Commercial | RC_Frame | One_Way_Slab | 3-5m | Medium | Very_High | Marine | XS3 | RC_One_Way_Slab | 42 | 47 | Grade_60 | Normal | Medium | High | 2 | CommercialOne_Way_Slab3-5mVery_HighMarine | One_Way_Slab for Commercial with system RC_Frame, span 3-5m, Medium load, seismic Very_High, env Marine; requires f'c ≥ 42 MPa (preferred 47 MPa) with appropriate slab detailing per ACI/EC2 concepts.
SLB-10393 | Commercial | RC_Frame | One_Way_Slab | 3-5m | High | Low | Normal | XC1 | RC_One_Way_Slab | 28 | 33 | Grade_60 | Normal | Medium | High | 2 | CommercialOne_Way_Slab3-5mLowNormal | One_Way_Slab for Commercial with system RC_Frame, span 3-5m, High load, seismic Low, env Normal; requires f'c ≥ 28 MPa (preferred 33 MPa) with appropriate slab detailing per ACI/EC2 concepts.
SLB-10394 | Commercial | RC_Frame | One_Way_Slab | 3-5m | High | Low | XC2 | XC2 | RC_One_Way_Slab | 30 | 35 | Grade_60 | Normal | Medium | High | 2 | CommercialOne_Way_Slab3-5mLowXC2 | One_Way_Slab for Commercial with system RC_Frame, span 3-5m, High load, seismic Low, env XC2; requires f'c ≥ 30 MPa (preferred 35 MPa) with appropriate slab detailing per ACI/EC2 concepts.
SLB-10395 | Commercial | RC_Frame | One_Way_Slab | 3-5m | High | Low | Marine | XS3 | RC_One_Way_Slab | 34 | 39 | Grade_60 | Normal | Medium | High | 2 | CommercialOne_Way_Slab3-5mLowMarine | One_Way_Slab for Commercial with system RC_Frame, span 3-5m, High load, seismic Low, env Marine; requires f'c ≥ 34 MPa (preferred 39 MPa) with appropriate slab detailing per ACI/EC2 concepts.
SLB-10396 | Commercial | RC_Frame | One_Way_Slab | 3-5m | High | Moderate | Normal | XC1 | RC_One_Way_Slab | 28 | 33 | Grade_60 | Normal | Medium | High | 2 | CommercialOne_Way_Slab3-5mModerateNormal | One_Way_Slab for Commercial with system RC_Frame, span 3-5m, High load, seismic Moderate, env Normal; requires f'c ≥ 28 MPa (preferred 33 MPa) with appropriate slab detailing per ACI/EC2 concepts.
SLB-10397 | Commercial | RC_Frame | One_Way_Slab | 3-5m | High | Moderate | XC2 | XC2 | RC_One_Way_Slab | 30 | 35 | Grade_60 | Normal | Medium | High | 2 | CommercialOne_Way_Slab3-5mModerateXC2 | One_Way_Slab for Commercial with system RC_Frame, span 3-5m, High load, seismic Moderate, env XC2; requires f'c ≥ 30 MPa (preferred 35 MPa) with appropriate slab detailing per ACI/EC2 concepts.
SLB-10398 | Commercial | RC_Frame | One_Way_Slab | 3-5m | High | Moderate | Marine | XS3 | RC_One_Way_Slab | 34 | 39 | Grade_60 | Normal | Medium | High | 2 | CommercialOne_Way_Slab3-5mModerateMarine | One_Way_Slab for Commercial with system RC_Frame, span 3-5m, High load, seismic Moderate, env Marine; requires f'c ≥ 34 MPa (preferred 39 MPa) with appropriate slab detailing per ACI/EC2 concepts.
SLB-10399 | Commercial | RC_Frame | One_Way_Slab | 3-5m | High | High | Normal | XC1 | RC_One_Way_Slab | 32 | 37 | Grade_60 | Normal | Medium | High | 2 | CommercialOne_Way_Slab3-5mHighNormal | One_Way_Slab for Commercial with system RC_Frame, span 3-5m, High load, seismic High, env Normal; requires f'c ≥ 32 MPa (preferred 37 MPa) with appropriate slab detailing per ACI/EC2 concepts.
SLB-10400 | Commercial | RC_Frame | One_Way_Slab | 3-5m | High | High | XC2 | XC2 | RC_One_Way_Slab | 34 | 39 | Grade_60 | Normal | Medium | High | 2 | CommercialOne_Way_Slab3-5mHighXC2 | One_Way_Slab for Commercial with system RC_Frame, span 3-5m, High load, seismic High, env XC2; requires f'c ≥ 34 MPa (preferred 39 MPa) with appropriate slab detailing per ACI/EC2 concepts.
SLB-10401 | Commercial | RC_Frame | One_Way_Slab | 3-5m | High | High | Marine | XS3 | RC_One_Way_Slab | 38 | 43 | Grade_60 | Normal | Medium | High | 2 | CommercialOne_Way_Slab3-5mHighMarine | One_Way_Slab for Commercial with system RC_Frame, span 3-5m, High load, seismic High, env Marine; requires f'c ≥ 38 MPa (preferred 43 MPa) with appropriate slab detailing per ACI/EC2 concepts.
SLB-10402 | Commercial | RC_Frame | One_Way_Slab | 3-5m | High | Very_High | Normal | XC1 | RC_One_Way_Slab | 36 | 41 | Grade_60 | Normal | Medium | High | 2 | CommercialOne_Way_Slab3-5mVery_HighNormal | One_Way_Slab for Commercial with system RC_Frame, span 3-5m, High load, seismic Very_High, env Normal; requires f'c ≥ 36 MPa (preferred 41 MPa) with appropriate slab detailing per ACI/EC2 concepts.
SLB-10403 | Commercial | RC_Frame | One_Way_Slab | 3-5m | High | Very_High | XC2 | XC2 | RC_One_Way_Slab | 38 | 43 | Grade_60 | Normal | Medium | High | 2 | CommercialOne_Way_Slab3-5mVery_HighXC2 | One_Way_Slab for Commercial with system RC_Frame, span 3-5m, High load, seismic Very_High, env XC2; requires f'c ≥ 38 MPa (preferred 43 MPa) with appropriate slab detailing per ACI/EC2 concepts.
SLB-10404 | Commercial | RC_Frame | One_Way_Slab | 3-5m | High | Very_High | Marine | XS3 | RC_One_Way_Slab | 42 | 47 | Grade_60 | Normal | Medium | High | 2 | CommercialOne_Way_Slab3-5mVery_HighMarine | One_Way_Slab for Commercial with system RC_Frame, span 3-5m, High load, seismic Very_High, env Marine; requires f'c ≥ 42 MPa (preferred 47 MPa) with appropriate slab detailing per ACI/EC2 concepts.
SLB-10405 | Commercial | RC_Frame | One_Way_Slab | 5-7m | Low | Low | Normal | XC1 | RC_One_Way_Slab | 32 | 37 | Grade_60 | Normal | Medium | High | 2 | CommercialOne_Way_Slab5-7mLowNormal | One_Way_Slab for Commercial with system RC_Frame, span 5-7m, Low load, seismic Low, env Normal; requires f'c ≥ 32 MPa (preferred 37 MPa) with appropriate slab detailing per ACI/EC2 concepts.
SLB-10406 | Commercial | RC_Frame | One_Way_Slab | 5-7m | Low | Low | XC2 | XC2 | RC_One_Way_Slab | 34 | 39 | Grade_60 | Normal | Medium | High | 2 | CommercialOne_Way_Slab5-7mLowXC2 | One_Way_Slab for Commercial with system RC_Frame, span 5-7m, Low load, seismic Low, env XC2; requires f'c ≥ 34 MPa (preferred 39 MPa) with appropriate slab detailing per ACI/EC2 concepts.
SLB-10407 | Commercial | RC_Frame | One_Way_Slab | 5-7m | Low | Low | Marine | XS3 | RC_One_Way_Slab | 38 | 43 | Grade_60 | Normal | Medium | High | 2 | CommercialOne_Way_Slab5-7mLowMarine | One_Way_Slab for Commercial with system RC_Frame, span 5-7m, Low load, seismic Low, env Marine; requires f'c ≥ 38 MPa (preferred 43 MPa) with appropriate slab detailing per ACI/EC2 concepts.
SLB-10408 | Commercial | RC_Frame | One_Way_Slab | 5-7m | Low | Moderate | Normal | XC1 | RC_One_Way_Slab | 32 | 37 | Grade_60 | Normal | Medium | High | 2 | CommercialOne_Way_Slab5-7mModerateNormal | One_Way_Slab for Commercial with system RC_Frame, span 5-7m, Low load, seismic Moderate, env Normal; requires f'c ≥ 32 MPa (preferred 37 MPa) with appropriate slab detailing per ACI/EC2 concepts.
SLB-10409 | Commercial | RC_Frame | One_Way_Slab | 5-7m | Low | Moderate | XC2 | XC2 | RC_One_Way_Slab | 34 | 39 | Grade_60 | Normal | Medium | High | 2 | CommercialOne_Way_Slab5-7mModerateXC2 | One_Way_Slab for Commercial with system RC_Frame, span 5-7m, Low load, seismic Moderate, env XC2; requires f'c ≥ 34 MPa (preferred 39 MPa) with appropriate slab detailing per ACI/EC2 concepts.
SLB-10410 | Commercial | RC_Frame | One_Way_Slab | 5-7m | Low | Moderate | Marine | XS3 | RC_One_Way_Slab | 38 | 43 | Grade_60 | Normal | Medium | High | 2 | CommercialOne_Way_Slab5-7mModerateMarine | One_Way_Slab for Commercial with system RC_Frame, span 5-7m, Low load, seismic Moderate, env Marine; requires f'c ≥ 38 MPa (preferred 43 MPa) with appropriate slab detailing per ACI/EC2 concepts.
SLB-10411 | Commercial | RC_Frame | One_Way_Slab | 5-7m | Low | High | Normal | XC1 | RC_One_Way_Slab | 36 | 41 | Grade_60 | Normal | Medium | High | 2 | CommercialOne_Way_Slab5-7mHighNormal | One_Way_Slab for Commercial with system RC_Frame, span 5-7m, Low load, seismic High, env Normal; requires f'c ≥ 36 MPa (preferred 41 MPa) with appropriate slab detailing per ACI/EC2 concepts.
SLB-10412 | Commercial | RC_Frame | One_Way_Slab | 5-7m | Low | High | XC2 | XC2 | RC_One_Way_Slab | 38 | 43 | Grade_60 | Normal | Medium | High | 2 | CommercialOne_Way_Slab5-7mHighXC2 | One_Way_Slab for Commercial with system RC_Frame, span 5-7m, Low load, seismic High, env XC2; requires f'c ≥ 38 MPa (preferred 43 MPa) with appropriate slab detailing per ACI/EC2 concepts.
SLB-10413 | Commercial | RC_Frame | One_Way_Slab | 5-7m | Low | High | Marine | XS3 | RC_One_Way_Slab | 42 | 47 | Grade_60 | Normal | Medium | High | 2 | CommercialOne_Way_Slab5-7mHighMarine | One_Way_Slab for Commercial with system RC_Frame, span 5-7m, Low load, seismic High, env Marine; requires f'c ≥ 42 MPa (preferred 47 MPa) with appropriate slab detailing per ACI/EC2 concepts.
SLB-10414 | Commercial | RC_Frame | One_Way_Slab | 5-7m | Low | Very_High | Normal | XC1 | RC_One_Way_Slab | 40 | 45 | Grade_60 | Normal | Medium | High | 2 | CommercialOne_Way_Slab5-7mVery_HighNormal | One_Way_Slab for Commercial with system RC_Frame, span 5-7m, Low load, seismic Very_High, env Normal; requires f'c ≥ 40 MPa (preferred 45 MPa) with appropriate slab detailing per ACI/EC2 concepts.
SLB-10415 | Commercial | RC_Frame | One_Way_Slab | 5-7m | Low | Very_High | XC2 | XC2 | RC_One_Way_Slab | 42 | 47 | Grade_60 | Normal | Medium | High | 2 | CommercialOne_Way_Slab5-7mVery_HighXC2 | One_Way_Slab for Commercial with system RC_Frame, span 5-7m, Low load, seismic Very_High, env XC2; requires f'c ≥ 42 MPa (preferred 47 MPa) with appropriate slab detailing per ACI/EC2 concepts.
SLB-10416 | Commercial | RC_Frame | One_Way_Slab | 5-7m | Low | Very_High | Marine | XS3 | RC_One_Way_Slab | 46 | 51 | Grade_60 | Normal | Medium | High | 2 | CommercialOne_Way_Slab5-7mVery_HighMarine | One_Way_Slab for Commercial with system RC_Frame, span 5-7m, Low load, seismic Very_High, env Marine; requires f'c ≥ 46 MPa (preferred 51 MPa) with appropriate slab detailing per ACI/EC2 concepts.
SLB-10417 | Commercial | RC_Frame | One_Way_Slab | 5-7m | Medium | Low | Normal | XC1 | RC_One_Way_Slab | 32 | 37 | Grade_60 | Normal | Medium | High | 2 | CommercialOne_Way_Slab5-7mLowNormal | One_Way_Slab for Commercial with system RC_Frame, span 5-7m, Medium load, seismic Low, env Normal; requires f'c ≥ 32 MPa (preferred 37 MPa) with appropriate slab detailing per ACI/EC2 concepts.
SLB-10418 | Commercial | RC_Frame | One_Way_Slab | 5-7m | Medium | Low | XC2 | XC2 | RC_One_Way_Slab | 34 | 39 | Grade_60 | Normal | Medium | High | 2 | CommercialOne_Way_Slab5-7mLowXC2 | One_Way_Slab for Commercial with system RC_Frame, span 5-7m, Medium load, seismic Low, env XC2; requires f'c ≥ 34 MPa (preferred 39 MPa) with appropriate slab detailing per ACI/EC2 concepts.
SLB-10419 | Commercial | RC_Frame | One_Way_Slab | 5-7m | Medium | Low | Marine | XS3 | RC_One_Way_Slab | 38 | 43 | Grade_60 | Normal | Medium | High | 2 | CommercialOne_Way_Slab5-7mLowMarine | One_Way_Slab for Commercial with system RC_Frame, span 5-7m, Medium load, seismic Low, env Marine; requires f'c ≥ 38 MPa (preferred 43 MPa) with appropriate slab detailing per ACI/EC2 concepts.
SLB-10420 | Commercial | RC_Frame | One_Way_Slab | 5-7m | Medium | Moderate | Normal | XC1 | RC_One_Way_Slab | 32 | 37 | Grade_60 | Normal | Medium | High | 2 | CommercialOne_Way_Slab5-7mModerateNormal | One_Way_Slab for Commercial with system RC_Frame, span 5-7m, Medium load, seismic Moderate, env Normal; requires f'c ≥ 32 MPa (preferred 37 MPa) with appropriate slab detailing per ACI/EC2 concepts.
SLB-10421 | Commercial | RC_Frame | One_Way_Slab | 5-7m | Medium | Moderate | XC2 | XC2 | RC_One_Way_Slab | 34 | 39 | Grade_60 | Normal | Medium | High | 2 | CommercialOne_Way_Slab5-7mModerateXC2 | One_Way_Slab for Commercial with system RC_Frame, span 5-7m, Medium load, seismic Moderate, env XC2; requires f'c ≥ 34 MPa (preferred 39 MPa) with appropriate slab detailing per ACI/EC2 concepts.
SLB-10422 | Commercial | RC_Frame | One_Way_Slab | 5-7m | Medium | Moderate | Marine | XS3 | RC_One_Way_Slab | 38 | 43 | Grade_60 | Normal | Medium | High | 2 | CommercialOne_Way_Slab5-7mModerateMarine | One_Way_Slab for Commercial with system RC_Frame, span 5-7m, Medium load, seismic Moderate, env Marine; requires f'c ≥ 38 MPa (preferred 43 MPa) with appropriate slab detailing per ACI/EC2 concepts.
SLB-10423 | Commercial | RC_Frame | One_Way_Slab | 5-7m | Medium | High | Normal | XC1 | RC_One_Way_Slab | 36 | 41 | Grade_60 | Normal | Medium | High | 2 | CommercialOne_Way_Slab5-7mHighNormal | One_Way_Slab for Commercial with system RC_Frame, span 5-7m, Medium load, seismic High, env Normal; requires f'c ≥ 36 MPa (preferred 41 MPa) with appropriate slab detailing per ACI/EC2 concepts.
SLB-10424 | Commercial | RC_Frame | One_Way_Slab | 5-7m | Medium | High | XC2 | XC2 | RC_One_Way_Slab | 38 | 43 | Grade_60 | Normal | Medium | High | 2 | CommercialOne_Way_Slab5-7mHighXC2 | One_Way_Slab for Commercial with system RC_Frame, span 5-7m, Medium load, seismic High, env XC2; requires f'c ≥ 38 MPa (preferred 43 MPa) with appropriate slab detailing per ACI/EC2 concepts.
SLB-10425 | Commercial | RC_Frame | One_Way_Slab | 5-7m | Medium | High | Marine | XS3 | RC_One_Way_Slab | 42 | 47 | Grade_60 | Normal | Medium | High | 2 | CommercialOne_Way_Slab5-7mHighMarine | One_Way_Slab for Commercial with system RC_Frame, span 5-7m, Medium load, seismic High, env Marine; requires f'c ≥ 42 MPa (preferred 47 MPa) with appropriate slab detailing per ACI/EC2 concepts.
SLB-10426 | Commercial | RC_Frame | One_Way_Slab | 5-7m | Medium | Very_High | Normal | XC1 | RC_One_Way_Slab | 40 | 45 | Grade_60 | Normal | Medium | High | 2 | CommercialOne_Way_Slab5-7mVery_HighNormal | One_Way_Slab for Commercial with system RC_Frame, span 5-7m, Medium load, seismic Very_High, env Normal; requires f'c ≥ 40 MPa (preferred 45 MPa) with appropriate slab detailing per ACI/EC2 concepts.
SLB-10427 | Commercial | RC_Frame | One_Way_Slab | 5-7m | Medium | Very_High | XC2 | XC2 | RC_One_Way_Slab | 42 | 47 | Grade_60 | Normal | Medium | High | 2 | CommercialOne_Way_Slab5-7mVery_HighXC2 | One_Way_Slab for Commercial with system RC_Frame, span 5-7m, Medium load, seismic Very_High, env XC2; requires f'c ≥ 42 MPa (preferred 47 MPa) with appropriate slab detailing per ACI/EC2 concepts.
SLB-10428 | Commercial | RC_Frame | One_Way_Slab | 5-7m | Medium | Very_High | Marine | XS3 | RC_One_Way_Slab | 46 | 51 | Grade_60 | Normal | Medium | High | 2 | CommercialOne_Way_Slab5-7mVery_HighMarine | One_Way_Slab for Commercial with system RC_Frame, span 5-7m, Medium load, seismic Very_High, env Marine; requires f'c ≥ 46 MPa (preferred 51 MPa) with appropriate slab detailing per ACI/EC2 concepts.
SLB-10429 | Commercial | RC_Frame | One_Way_Slab | 5-7m | High | Low | Normal | XC1 | RC_One_Way_Slab | 32 | 37 | Grade_60 | Normal | Medium | High | 2 | CommercialOne_Way_Slab5-7mLowNormal | One_Way_Slab for Commercial with system RC_Frame, span 5-7m, High load, seismic Low, env Normal; requires f'c ≥ 32 MPa (preferred 37 MPa) with appropriate slab detailing per ACI/EC2 concepts.
SLB-10430 | Commercial | RC_Frame | One_Way_Slab | 5-7m | High | Low | XC2 | XC2 | RC_One_Way_Slab | 34 | 39 | Grade_60 | Normal | Medium | High | 2 | CommercialOne_Way_Slab5-7mLowXC2 | One_Way_Slab for Commercial with system RC_Frame, span 5-7m, High load, seismic Low, env XC2; requires f'c ≥ 34 MPa (preferred 39 MPa) with appropriate slab detailing per ACI/EC2 concepts.
SLB-10431 | Commercial | RC_Frame | One_Way_Slab | 5-7m | High | Low | Marine | XS3 | RC_One_Way_Slab | 38 | 43 | Grade_60 | Normal | Medium | High | 2 | CommercialOne_Way_Slab5-7mLowMarine | One_Way_Slab for Commercial with system RC_Frame, span 5-7m, High load, seismic Low, env Marine; requires f'c ≥ 38 MPa (preferred 43 MPa) with appropriate slab detailing per ACI/EC2 concepts.
SLB-10432 | Commercial | RC_Frame | One_Way_Slab | 5-7m | High | Moderate | Normal | XC1 | RC_One_Way_Slab | 32 | 37 | Grade_60 | Normal | Medium | High | 2 | CommercialOne_Way_Slab5-7mModerateNormal | One_Way_Slab for Commercial with system RC_Frame, span 5-7m, High load, seismic Moderate, env Normal; requires f'c ≥ 32 MPa (preferred 37 MPa) with appropriate slab detailing per ACI/EC2 concepts.
SLB-10433 | Commercial | RC_Frame | One_Way_Slab | 5-7m | High | Moderate | XC2 | XC2 | RC_One_Way_Slab | 34 | 39 | Grade_60 | Normal | Medium | High | 2 | CommercialOne_Way_Slab5-7mModerateXC2 | One_Way_Slab for Commercial with system RC_Frame, span 5-7m, High load, seismic Moderate, env XC2; requires f'c ≥ 34 MPa (preferred 39 MPa) with appropriate slab detailing per ACI/EC2 concepts.
SLB-10434 | Commercial | RC_Frame | One_Way_Slab | 5-7m | High | Moderate | Marine | XS3 | RC_One_Way_Slab | 38 | 43 | Grade_60 | Normal | Medium | High | 2 | CommercialOne_Way_Slab5-7mModerateMarine | One_Way_Slab for Commercial with system RC_Frame, span 5-7m, High load, seismic Moderate, env Marine; requires f'c ≥ 38 MPa (preferred 43 MPa) with appropriate slab detailing per ACI/EC2 concepts.
SLB-10435 | Commercial | RC_Frame | One_Way_Slab | 5-7m | High | High | Normal | XC1 | RC_One_Way_Slab | 36 | 41 | Grade_60 | Normal | Medium | High | 2 | CommercialOne_Way_Slab5-7mHighNormal | One_Way_Slab for Commercial with system RC_Frame, span 5-7m, High load, seismic High, env Normal; requires f'c ≥ 36 MPa (preferred 41 MPa) with appropriate slab detailing per ACI/EC2 concepts.
SLB-10436 | Commercial | RC_Frame | One_Way_Slab | 5-7m | High | High | XC2 | XC2 | RC_One_Way_Slab | 38 | 43 | Grade_60 | Normal | Medium | High | 2 | CommercialOne_Way_Slab5-7mHighXC2 | One_Way_Slab for Commercial with system RC_Frame, span 5-7m, High load, seismic High, env XC2; requires f'c ≥ 38 MPa (preferred 43 MPa) with appropriate slab detailing per ACI/EC2 concepts.
SLB-10437 | Commercial | RC_Frame | One_Way_Slab | 5-7m | High | High | Marine | XS3 | RC_One_Way_Slab | 42 | 47 | Grade_60 | Normal | Medium | High | 2 | CommercialOne_Way_Slab5-7mHighMarine | One_Way_Slab for Commercial with system RC_Frame, span 5-7m, High load, seismic High, env Marine; requires f'c ≥ 42 MPa (preferred 47 MPa) with appropriate slab detailing per ACI/EC2 concepts.
SLB-10438 | Commercial | RC_Frame | One_Way_Slab | 5-7m | High | Very_High | Normal | XC1 | RC_One_Way_Slab | 40 | 45 | Grade_60 | Normal | Medium | High | 2 | CommercialOne_Way_Slab5-7mVery_HighNormal | One_Way_Slab for Commercial with system RC_Frame, span 5-7m, High load, seismic Very_High, env Normal; requires f'c ≥ 40 MPa (preferred 45 MPa) with appropriate slab detailing per ACI/EC2 concepts.
SLB-10439 | Commercial | RC_Frame | One_Way_Slab | 5-7m | High | Very_High | XC2 | XC2 | RC_One_Way_Slab | 42 | 47 | Grade_60 | Normal | Medium | High | 2 | CommercialOne_Way_Slab5-7mVery_HighXC2 | One_Way_Slab for Commercial with system RC_Frame, span 5-7m, High load, seismic Very_High, env XC2; requires f'c ≥ 42 MPa (preferred 47 MPa) with appropriate slab detailing per ACI/EC2 concepts.
SLB-10440 | Commercial | RC_Frame | One_Way_Slab | 5-7m | High | Very_High | Marine | XS3 | RC_One_Way_Slab | 46 | 51 | Grade_60 | Normal | Medium | High | 2 | CommercialOne_Way_Slab5-7mVery_HighMarine | One_Way_Slab for Commercial with system RC_Frame, span 5-7m, High load, seismic Very_High, env Marine; requires f'c ≥ 46 MPa (preferred 51 MPa) with appropriate slab detailing per ACI/EC2 concepts.
SLB-10441 | Commercial | RC_Frame | One_Way_Slab | 7-10m | Low | Low | Normal | XC1 | RC_One_Way_Slab_Beam_Supported | 36 | 41 | Grade_60 | Normal | Medium | High | 2 | CommercialOne_Way_Slab7-10mLowNormal | One_Way_Slab for Commercial with system RC_Frame, span 7-10m, Low load, seismic Low, env Normal; requires f'c ≥ 36 MPa (preferred 41 MPa) with appropriate slab detailing per ACI/EC2 concepts.
SLB-10442 | Commercial | RC_Frame | One_Way_Slab | 7-10m | Low | Low | XC2 | XC2 | RC_One_Way_Slab_Beam_Supported | 38 | 43 | Grade_60 | Normal | Medium | High | 2 | CommercialOne_Way_Slab7-10mLowXC2 | One_Way_Slab for Commercial with system RC_Frame, span 7-10m, Low load, seismic Low, env XC2; requires f'c ≥ 38 MPa (preferred 43 MPa) with appropriate slab detailing per ACI/EC2 concepts.
SLB-10443 | Commercial | RC_Frame | One_Way_Slab | 7-10m | Low | Low | Marine | XS3 | RC_One_Way_Slab_Beam_Supported | 42 | 47 | Grade_60 | Normal | Medium | High | 2 | CommercialOne_Way_Slab7-10mLowMarine | One_Way_Slab for Commercial with system RC_Frame, span 7-10m, Low load, seismic Low, env Marine; requires f'c ≥ 42 MPa (preferred 47 MPa) with appropriate slab detailing per ACI/EC2 concepts.
SLB-10444 | Commercial | RC_Frame | One_Way_Slab | 7-10m | Low | Moderate | Normal | XC1 | RC_One_Way_Slab_Beam_Supported | 36 | 41 | Grade_60 | Normal | Medium | High | 2 | CommercialOne_Way_Slab7-10mModerateNormal | One_Way_Slab for Commercial with system RC_Frame, span 7-10m, Low load, seismic Moderate, env Normal; requires f'c ≥ 36 MPa (preferred 41 MPa) with appropriate slab detailing per ACI/EC2 concepts.
SLB-10445 | Commercial | RC_Frame | One_Way_Slab | 7-10m | Low | Moderate | XC2 | XC2 | RC_One_Way_Slab_Beam_Supported | 38 | 43 | Grade_60 | Normal | Medium | High | 2 | CommercialOne_Way_Slab7-10mModerateXC2 | One_Way_Slab for Commercial with system RC_Frame, span 7-10m, Low load, seismic Moderate, env XC2; requires f'c ≥ 38 MPa (preferred 43 MPa) with appropriate slab detailing per ACI/EC2 concepts.
SLB-10446 | Commercial | RC_Frame | One_Way_Slab | 7-10m | Low | Moderate | Marine | XS3 | RC_One_Way_Slab_Beam_Supported | 42 | 47 | Grade_60 | Normal | Medium | High | 2 | CommercialOne_Way_Slab7-10mModerateMarine | One_Way_Slab for Commercial with system RC_Frame, span 7-10m, Low load, seismic Moderate, env Marine; requires f'c ≥ 42 MPa (preferred 47 MPa) with appropriate slab detailing per ACI/EC2 concepts.
SLB-10447 | Commercial | RC_Frame | One_Way_Slab | 7-10m | Low | High | Normal | XC1 | RC_One_Way_Slab_Beam_Supported | 40 | 45 | Grade_60 | Normal | Medium | High | 2 | CommercialOne_Way_Slab7-10mHighNormal | One_Way_Slab for Commercial with system RC_Frame, span 7-10m, Low load, seismic High, env Normal; requires f'c ≥ 40 MPa (preferred 45 MPa) with appropriate slab detailing per ACI/EC2 concepts.
SLB-10448 | Commercial | RC_Frame | One_Way_Slab | 7-10m | Low | High | XC2 | XC2 | RC_One_Way_Slab_Beam_Supported | 42 | 47 | Grade_60 | Normal | Medium | High | 2 | CommercialOne_Way_Slab7-10mHighXC2 | One_Way_Slab for Commercial with system RC_Frame, span 7-10m, Low load, seismic High, env XC2; requires f'c ≥ 42 MPa (preferred 47 MPa) with appropriate slab detailing per ACI/EC2 concepts.
SLB-10449 | Commercial | RC_Frame | One_Way_Slab | 7-10m | Low | High | Marine | XS3 | RC_One_Way_Slab_Beam_Supported | 46 | 51 | Grade_60 | Normal | Medium | High | 2 | CommercialOne_Way_Slab7-10mHighMarine | One_Way_Slab for Commercial with system RC_Frame, span 7-10m, Low load, seismic High, env Marine; requires f'c ≥ 46 MPa (preferred 51 MPa) with appropriate slab detailing per ACI/EC2 concepts.
SLB-10450 | Commercial | RC_Frame | One_Way_Slab | 7-10m | Low | Very_High | Normal | XC1 | RC_One_Way_Slab_Beam_Supported | 44 | 49 | Grade_60 | Normal | Medium | High | 2 | CommercialOne_Way_Slab7-10mVery_HighNormal | One_Way_Slab for Commercial with system RC_Frame, span 7-10m, Low load, seismic Very_High, env Normal; requires f'c ≥ 44 MPa (preferred 49 MPa) with appropriate slab detailing per ACI/EC2 concepts.
SLB-10451 | Commercial | RC_Frame | One_Way_Slab | 7-10m | Low | Very_High | XC2 | XC2 | RC_One_Way_Slab_Beam_Supported | 46 | 51 | Grade_60 | Normal | Medium | High | 2 | CommercialOne_Way_Slab7-10mVery_HighXC2 | One_Way_Slab for Commercial with system RC_Frame, span 7-10m, Low load, seismic Very_High, env XC2; requires f'c ≥ 46 MPa (preferred 51 MPa) with appropriate slab detailing per ACI/EC2 concepts.
SLB-10452 | Commercial | RC_Frame | One_Way_Slab | 7-10m | Low | Very_High | Marine | XS3 | RC_One_Way_Slab_Beam_Supported | 50 | 55 | Grade_60 | Normal | Medium | High | 2 | CommercialOne_Way_Slab7-10mVery_HighMarine | One_Way_Slab for Commercial with system RC_Frame, span 7-10m, Low load, seismic Very_High, env Marine; requires f'c ≥ 50 MPa (preferred 55 MPa) with appropriate slab detailing per ACI/EC2 concepts.
SLB-10453 | Commercial | RC_Frame | One_Way_Slab | 7-10m | Medium | Low | Normal | XC1 | RC_One_Way_Slab_Beam_Supported | 36 | 41 | Grade_60 | Normal | Medium | High | 2 | CommercialOne_Way_Slab7-10mLowNormal | One_Way_Slab for Commercial with system RC_Frame, span 7-10m, Medium load, seismic Low, env Normal; requires f'c ≥ 36 MPa (preferred 41 MPa) with appropriate slab detailing per ACI/EC2 concepts.
SLB-10454 | Commercial | RC_Frame | One_Way_Slab | 7-10m | Medium | Low | XC2 | XC2 | RC_One_Way_Slab_Beam_Supported | 38 | 43 | Grade_60 | Normal | Medium | High | 2 | CommercialOne_Way_Slab7-10mLowXC2 | One_Way_Slab for Commercial with system RC_Frame, span 7-10m, Medium load, seismic Low, env XC2; requires f'c ≥ 38 MPa (preferred 43 MPa) with appropriate slab detailing per ACI/EC2 concepts.
SLB-10455 | Commercial | RC_Frame | One_Way_Slab | 7-10m | Medium | Low | Marine | XS3 | RC_One_Way_Slab_Beam_Supported | 42 | 47 | Grade_60 | Normal | Medium | High | 2 | CommercialOne_Way_Slab7-10mLowMarine | One_Way_Slab for Commercial with system RC_Frame, span 7-10m, Medium load, seismic Low, env Marine; requires f'c ≥ 42 MPa (preferred 47 MPa) with appropriate slab detailing per ACI/EC2 concepts.
SLB-10456 | Commercial | RC_Frame | One_Way_Slab | 7-10m | Medium | Moderate | Normal | XC1 | RC_One_Way_Slab_Beam_Supported | 36 | 41 | Grade_60 | Normal | Medium | High | 2 | CommercialOne_Way_Slab7-10mModerateNormal | One_Way_Slab for Commercial with system RC_Frame, span 7-10m, Medium load, seismic Moderate, env Normal; requires f'c ≥ 36 MPa (preferred 41 MPa) with appropriate slab detailing per ACI/EC2 concepts.
SLB-10457 | Commercial | RC_Frame | One_Way_Slab | 7-10m | Medium | Moderate | XC2 | XC2 | RC_One_Way_Slab_Beam_Supported | 38 | 43 | Grade_60 | Normal | Medium | High | 2 | CommercialOne_Way_Slab7-10mModerateXC2 | One_Way_Slab for Commercial with system RC_Frame, span 7-10m, Medium load, seismic Moderate, env XC2; requires f'c ≥ 38 MPa (preferred 43 MPa) with appropriate slab detailing per ACI/EC2 concepts.
SLB-10458 | Commercial | RC_Frame | One_Way_Slab | 7-10m | Medium | Moderate | Marine | XS3 | RC_One_Way_Slab_Beam_Supported | 42 | 47 | Grade_60 | Normal | Medium | High | 2 | CommercialOne_Way_Slab7-10mModerateMarine | One_Way_Slab for Commercial with system RC_Frame, span 7-10m, Medium load, seismic Moderate, env Marine; requires f'c ≥ 42 MPa (preferred 47 MPa) with appropriate slab detailing per ACI/EC2 concepts.
SLB-10459 | Commercial | RC_Frame | One_Way_Slab | 7-10m | Medium | High | Normal | XC1 | RC_One_Way_Slab_Beam_Supported | 40 | 45 | Grade_60 | Normal | Medium | High | 2 | CommercialOne_Way_Slab7-10mHighNormal | One_Way_Slab for Commercial with system RC_Frame, span 7-10m, Medium load, seismic High, env Normal; requires f'c ≥ 40 MPa (preferred 45 MPa) with appropriate slab detailing per ACI/EC2 concepts.
SLB-10460 | Commercial | RC_Frame | One_Way_Slab | 7-10m | Medium | High | XC2 | XC2 | RC_One_Way_Slab_Beam_Supported | 42 | 47 | Grade_60 | Normal | Medium | High | 2 | CommercialOne_Way_Slab7-10mHighXC2 | One_Way_Slab for Commercial with system RC_Frame, span 7-10m, Medium load, seismic High, env XC2; requires f'c ≥ 42 MPa (preferred 47 MPa) with appropriate slab detailing per ACI/EC2 concepts.
SLB-10461 | Commercial | RC_Frame | One_Way_Slab | 7-10m | Medium | High | Marine | XS3 | RC_One_Way_Slab_Beam_Supported | 46 | 51 | Grade_60 | Normal | Medium | High | 2 | CommercialOne_Way_Slab7-10mHighMarine | One_Way_Slab for Commercial with system RC_Frame, span 7-10m, Medium load, seismic High, env Marine; requires f'c ≥ 46 MPa (preferred 51 MPa) with appropriate slab detailing per ACI/EC2 concepts.
SLB-10462 | Commercial | RC_Frame | One_Way_Slab | 7-10m | Medium | Very_High | Normal | XC1 | RC_One_Way_Slab_Beam_Supported | 44 | 49 | Grade_60 | Normal | Medium | High | 2 | CommercialOne_Way_Slab7-10mVery_HighNormal | One_Way_Slab for Commercial with system RC_Frame, span 7-10m, Medium load, seismic Very_High, env Normal; requires f'c ≥ 44 MPa (preferred 49 MPa) with appropriate slab detailing per ACI/EC2 concepts.
SLB-10463 | Commercial | RC_Frame | One_Way_Slab | 7-10m | Medium | Very_High | XC2 | XC2 | RC_One_Way_Slab_Beam_Supported | 46 | 51 | Grade_60 | Normal | Medium | High | 2 | CommercialOne_Way_Slab7-10mVery_HighXC2 | One_Way_Slab for Commercial with system RC_Frame, span 7-10m, Medium load, seismic Very_High, env XC2; requires f'c ≥ 46 MPa (preferred 51 MPa) with appropriate slab detailing per ACI/EC2 concepts.
SLB-10464 | Commercial | RC_Frame | One_Way_Slab | 7-10m | Medium | Very_High | Marine | XS3 | RC_One_Way_Slab_Beam_Supported | 50 | 55 | Grade_60 | Normal | Medium | High | 2 | CommercialOne_Way_Slab7-10mVery_HighMarine | One_Way_Slab for Commercial with system RC_Frame, span 7-10m, Medium load, seismic Very_High, env Marine; requires f'c ≥ 50 MPa (preferred 55 MPa) with appropriate slab detailing per ACI/EC2 concepts.
SLB-10465 | Commercial | RC_Frame | One_Way_Slab | 7-10m | High | Low | Normal | XC1 | RC_One_Way_Slab_Beam_Supported | 36 | 41 | Grade_60 | Normal | Medium | High | 2 | CommercialOne_Way_Slab7-10mLowNormal | One_Way_Slab for Commercial with system RC_Frame, span 7-10m, High load, seismic Low, env Normal; requires f'c ≥ 36 MPa (preferred 41 MPa) with appropriate slab detailing per ACI/EC2 concepts.
SLB-10466 | Commercial | RC_Frame | One_Way_Slab | 7-10m | High | Low | XC2 | XC2 | RC_One_Way_Slab_Beam_Supported | 38 | 43 | Grade_60 | Normal | Medium | High | 2 | CommercialOne_Way_Slab7-10mLowXC2 | One_Way_Slab for Commercial with system RC_Frame, span 7-10m, High load, seismic Low, env XC2; requires f'c ≥ 38 MPa (preferred 43 MPa) with appropriate slab detailing per ACI/EC2 concepts.
SLB-10467 | Commercial | RC_Frame | One_Way_Slab | 7-10m | High | Low | Marine | XS3 | RC_One_Way_Slab_Beam_Supported | 42 | 47 | Grade_60 | Normal | Medium | High | 2 | CommercialOne_Way_Slab7-10mLowMarine | One_Way_Slab for Commercial with system RC_Frame, span 7-10m, High load, seismic Low, env Marine; requires f'c ≥ 42 MPa (preferred 47 MPa) with appropriate slab detailing per ACI/EC2 concepts.
SLB-10468 | Commercial | RC_Frame | One_Way_Slab | 7-10m | High | Moderate | Normal | XC1 | RC_One_Way_Slab_Beam_Supported | 36 | 41 | Grade_60 | Normal | Medium | High | 2 | CommercialOne_Way_Slab7-10mModerateNormal | One_Way_Slab for Commercial with system RC_Frame, span 7-10m, High load, seismic Moderate, env Normal; requires f'c ≥ 36 MPa (preferred 41 MPa) with appropriate slab detailing per ACI/EC2 concepts.
SLB-10469 | Commercial | RC_Frame | One_Way_Slab | 7-10m | High | Moderate | XC2 | XC2 | RC_One_Way_Slab_Beam_Supported | 38 | 43 | Grade_60 | Normal | Medium | High | 2 | CommercialOne_Way_Slab7-10mModerateXC2 | One_Way_Slab for Commercial with system RC_Frame, span 7-10m, High load, seismic Moderate, env XC2; requires f'c ≥ 38 MPa (preferred 43 MPa) with appropriate slab detailing per ACI/EC2 concepts.
SLB-10470 | Commercial | RC_Frame | One_Way_Slab | 7-10m | High | Moderate | Marine | XS3 | RC_One_Way_Slab_Beam_Supported | 42 | 47 | Grade_60 | Normal | Medium | High | 2 | CommercialOne_Way_Slab7-10mModerateMarine | One_Way_Slab for Commercial with system RC_Frame, span 7-10m, High load, seismic Moderate, env Marine; requires f'c ≥ 42 MPa (preferred 47 MPa) with appropriate slab detailing per ACI/EC2 concepts.
SLB-10471 | Commercial | RC_Frame | One_Way_Slab | 7-10m | High | High | Normal | XC1 | RC_One_Way_Slab_Beam_Supported | 40 | 45 | Grade_60 | Normal | Medium | High | 2 | CommercialOne_Way_Slab7-10mHighNormal | One_Way_Slab for Commercial with system RC_Frame, span 7-10m, High load, seismic High, env Normal; requires f'c ≥ 40 MPa (preferred 45 MPa) with appropriate slab detailing per ACI/EC2 concepts.
SLB-10472 | Commercial | RC_Frame | One_Way_Slab | 7-10m | High | High | XC2 | XC2 | RC_One_Way_Slab_Beam_Supported | 42 | 47 | Grade_60 | Normal | Medium | High | 2 | CommercialOne_Way_Slab7-10mHighXC2 | One_Way_Slab for Commercial with system RC_Frame, span 7-10m, High load, seismic High, env XC2; requires f'c ≥ 42 MPa (preferred 47 MPa) with appropriate slab detailing per ACI/EC2 concepts.
SLB-10473 | Commercial | RC_Frame | One_Way_Slab | 7-10m | High | High | Marine | XS3 | RC_One_Way_Slab_Beam_Supported | 46 | 51 | Grade_60 | Normal | Medium | High | 2 | CommercialOne_Way_Slab7-10mHighMarine | One_Way_Slab for Commercial with system RC_Frame, span 7-10m, High load, seismic High, env Marine; requires f'c ≥ 46 MPa (preferred 51 MPa) with appropriate slab detailing per ACI/EC2 concepts.
SLB-10474 | Commercial | RC_Frame | One_Way_Slab | 7-10m | High | Very_High | Normal | XC1 | RC_One_Way_Slab_Beam_Supported | 44 | 49 | Grade_60 | Normal | Medium | High | 2 | CommercialOne_Way_Slab7-10mVery_HighNormal | One_Way_Slab for Commercial with system RC_Frame, span 7-10m, High load, seismic Very_High, env Normal; requires f'c ≥ 44 MPa (preferred 49 MPa) with appropriate slab detailing per ACI/EC2 concepts.
SLB-10475 | Commercial | RC_Frame | One_Way_Slab | 7-10m | High | Very_High | XC2 | XC2 | RC_One_Way_Slab_Beam_Supported | 46 | 51 | Grade_60 | Normal | Medium | High | 2 | CommercialOne_Way_Slab7-10mVery_HighXC2 | One_Way_Slab for Commercial with system RC_Frame, span 7-10m, High load, seismic Very_High, env XC2; requires f'c ≥ 46 MPa (preferred 51 MPa) with appropriate slab detailing per ACI/EC2 concepts.
SLB-10476 | Commercial | RC_Frame | One_Way_Slab | 7-10m | High | Very_High | Marine | XS3 | RC_One_Way_Slab_Beam_Supported | 50 | 55 | Grade_60 | Normal | Medium | High | 2 | CommercialOne_Way_Slab7-10mVery_HighMarine | One_Way_Slab for Commercial with system RC_Frame, span 7-10m, High load, seismic Very_High, env Marine; requires f'c ≥ 50 MPa (preferred 55 MPa) with appropriate slab detailing per ACI/EC2 concepts.
SLB-10477 | Commercial | RC_Frame | Two_Way_Slab | 3-5m | Low | Low | Normal | XC1 | RC_Two_Way_Slab | 28 | 33 | Grade_60 | Normal | Medium | High | 2 | CommercialTwo_Way_Slab3-5mLowNormal | Two_Way_Slab for Commercial with system RC_Frame, span 3-5m, Low load, seismic Low, env Normal; requires f'c ≥ 28 MPa (preferred 33 MPa) with appropriate slab detailing per ACI/EC2 concepts.
SLB-10478 | Commercial | RC_Frame | Two_Way_Slab | 3-5m | Low | Low | XC2 | XC2 | RC_Two_Way_Slab | 30 | 35 | Grade_60 | Normal | Medium | High | 2 | CommercialTwo_Way_Slab3-5mLowXC2 | Two_Way_Slab for Commercial with system RC_Frame, span 3-5m, Low load, seismic Low, env XC2; requires f'c ≥ 30 MPa (preferred 35 MPa) with appropriate slab detailing per ACI/EC2 concepts.
SLB-10479 | Commercial | RC_Frame | Two_Way_Slab | 3-5m | Low | Low | Marine | XS3 | RC_Two_Way_Slab | 34 | 39 | Grade_60 | Normal | Medium | High | 2 | CommercialTwo_Way_Slab3-5mLowMarine | Two_Way_Slab for Commercial with system RC_Frame, span 3-5m, Low load, seismic Low, env Marine; requires f'c ≥ 34 MPa (preferred 39 MPa) with appropriate slab detailing per ACI/EC2 concepts.
SLB-10480 | Commercial | RC_Frame | Two_Way_Slab | 3-5m | Low | Moderate | Normal | XC1 | RC_Two_Way_Slab | 28 | 33 | Grade_60 | Normal | Medium | High | 2 | CommercialTwo_Way_Slab3-5mModerateNormal | Two_Way_Slab for Commercial with system RC_Frame, span 3-5m, Low load, seismic Moderate, env Normal; requires f'c ≥ 28 MPa (preferred 33 MPa) with appropriate slab detailing per ACI/EC2 concepts.
SLB-10481 | Commercial | RC_Frame | Two_Way_Slab | 3-5m | Low | Moderate | XC2 | XC2 | RC_Two_Way_Slab | 30 | 35 | Grade_60 | Normal | Medium | High | 2 | CommercialTwo_Way_Slab3-5mModerateXC2 | Two_Way_Slab for Commercial with system RC_Frame, span 3-5m, Low load, seismic Moderate, env XC2; requires f'c ≥ 30 MPa (preferred 35 MPa) with appropriate slab detailing per ACI/EC2 concepts.
SLB-10482 | Commercial | RC_Frame | Two_Way_Slab | 3-5m | Low | Moderate | Marine | XS3 | RC_Two_Way_Slab | 34 | 39 | Grade_60 | Normal | Medium | High | 2 | CommercialTwo_Way_Slab3-5mModerateMarine | Two_Way_Slab for Commercial with system RC_Frame, span 3-5m, Low load, seismic Moderate, env Marine; requires f'c ≥ 34 MPa (preferred 39 MPa) with appropriate slab detailing per ACI/EC2 concepts.
SLB-10483 | Commercial | RC_Frame | Two_Way_Slab | 3-5m | Low | High | Normal | XC1 | RC_Two_Way_Slab | 32 | 37 | Grade_60 | Normal | Medium | High | 2 | CommercialTwo_Way_Slab3-5mHighNormal | Two_Way_Slab for Commercial with system RC_Frame, span 3-5m, Low load, seismic High, env Normal; requires f'c ≥ 32 MPa (preferred 37 MPa) with appropriate slab detailing per ACI/EC2 concepts.
SLB-10484 | Commercial | RC_Frame | Two_Way_Slab | 3-5m | Low | High | XC2 | XC2 | RC_Two_Way_Slab | 34 | 39 | Grade_60 | Normal | Medium | High | 2 | CommercialTwo_Way_Slab3-5mHighXC2 | Two_Way_Slab for Commercial with system RC_Frame, span 3-5m, Low load, seismic High, env XC2; requires f'c ≥ 34 MPa (preferred 39 MPa) with appropriate slab detailing per ACI/EC2 concepts.
SLB-10485 | Commercial | RC_Frame | Two_Way_Slab | 3-5m | Low | High | Marine | XS3 | RC_Two_Way_Slab | 38 | 43 | Grade_60 | Normal | Medium | High | 2 | CommercialTwo_Way_Slab3-5mHighMarine | Two_Way_Slab for Commercial with system RC_Frame, span 3-5m, Low load, seismic High, env Marine; requires f'c ≥ 38 MPa (preferred 43 MPa) with appropriate slab detailing per ACI/EC2 concepts.
SLB-10486 | Commercial | RC_Frame | Two_Way_Slab | 3-5m | Low | Very_High | Normal | XC1 | RC_Two_Way_Slab | 36 | 41 | Grade_60 | Normal | Medium | High | 2 | CommercialTwo_Way_Slab3-5mVery_HighNormal | Two_Way_Slab for Commercial with system RC_Frame, span 3-5m, Low load, seismic Very_High, env Normal; requires f'c ≥ 36 MPa (preferred 41 MPa) with appropriate slab detailing per ACI/EC2 concepts.
SLB-10487 | Commercial | RC_Frame | Two_Way_Slab | 3-5m | Low | Very_High | XC2 | XC2 | RC_Two_Way_Slab | 38 | 43 | Grade_60 | Normal | Medium | High | 2 | CommercialTwo_Way_Slab3-5mVery_HighXC2 | Two_Way_Slab for Commercial with system RC_Frame, span 3-5m, Low load, seismic Very_High, env XC2; requires f'c ≥ 38 MPa (preferred 43 MPa) with appropriate slab detailing per ACI/EC2 concepts.
SLB-10488 | Commercial | RC_Frame | Two_Way_Slab | 3-5m | Low | Very_High | Marine | XS3 | RC_Two_Way_Slab | 42 | 47 | Grade_60 | Normal | Medium | High | 2 | CommercialTwo_Way_Slab3-5mVery_HighMarine | Two_Way_Slab for Commercial with system RC_Frame, span 3-5m, Low load, seismic Very_High, env Marine; requires f'c ≥ 42 MPa (preferred 47 MPa) with appropriate slab detailing per ACI/EC2 concepts.
SLB-10489 | Commercial | RC_Frame | Two_Way_Slab | 3-5m | Medium | Low | Normal | XC1 | RC_Two_Way_Slab | 28 | 33 | Grade_60 | Normal | Medium | High | 2 | CommercialTwo_Way_Slab3-5mLowNormal | Two_Way_Slab for Commercial with system RC_Frame, span 3-5m, Medium load, seismic Low, env Normal; requires f'c ≥ 28 MPa (preferred 33 MPa) with appropriate slab detailing per ACI/EC2 concepts.
SLB-10490 | Commercial | RC_Frame | Two_Way_Slab | 3-5m | Medium | Low | XC2 | XC2 | RC_Two_Way_Slab | 30 | 35 | Grade_60 | Normal | Medium | High | 2 | CommercialTwo_Way_Slab3-5mLowXC2 | Two_Way_Slab for Commercial with system RC_Frame, span 3-5m, Medium load, seismic Low, env XC2; requires f'c ≥ 30 MPa (preferred 35 MPa) with appropriate slab detailing per ACI/EC2 concepts.
SLB-10491 | Commercial | RC_Frame | Two_Way_Slab | 3-5m | Medium | Low | Marine | XS3 | RC_Two_Way_Slab | 34 | 39 | Grade_60 | Normal | Medium | High | 2 | CommercialTwo_Way_Slab3-5mLowMarine | Two_Way_Slab for Commercial with system RC_Frame, span 3-5m, Medium load, seismic Low, env Marine; requires f'c ≥ 34 MPa (preferred 39 MPa) with appropriate slab detailing per ACI/EC2 concepts.
SLB-10492 | Commercial | RC_Frame | Two_Way_Slab | 3-5m | Medium | Moderate | Normal | XC1 | RC_Two_Way_Slab | 28 | 33 | Grade_60 | Normal | Medium | High | 2 | CommercialTwo_Way_Slab3-5mModerateNormal | Two_Way_Slab for Commercial with system RC_Frame, span 3-5m, Medium load, seismic Moderate, env Normal; requires f'c ≥ 28 MPa (preferred 33 MPa) with appropriate slab detailing per ACI/EC2 concepts.
SLB-10493 | Commercial | RC_Frame | Two_Way_Slab | 3-5m | Medium | Moderate | XC2 | XC2 | RC_Two_Way_Slab | 30 | 35 | Grade_60 | Normal | Medium | High | 2 | CommercialTwo_Way_Slab3-5mModerateXC2 | Two_Way_Slab for Commercial with system RC_Frame, span 3-5m, Medium load, seismic Moderate, env XC2; requires f'c ≥ 30 MPa (preferred 35 MPa) with appropriate slab detailing per ACI/EC2 concepts.
SLB-10494 | Commercial | RC_Frame | Two_Way_Slab | 3-5m | Medium | Moderate | Marine | XS3 | RC_Two_Way_Slab | 34 | 39 | Grade_60 | Normal | Medium | High | 2 | CommercialTwo_Way_Slab3-5mModerateMarine | Two_Way_Slab for Commercial with system RC_Frame, span 3-5m, Medium load, seismic Moderate, env Marine; requires f'c ≥ 34 MPa (preferred 39 MPa) with appropriate slab detailing per ACI/EC2 concepts.
SLB-10495 | Commercial | RC_Frame | Two_Way_Slab | 3-5m | Medium | High | Normal | XC1 | RC_Two_Way_Slab | 32 | 37 | Grade_60 | Normal | Medium | High | 2 | CommercialTwo_Way_Slab3-5mHighNormal | Two_Way_Slab for Commercial with system RC_Frame, span 3-5m, Medium load, seismic High, env Normal; requires f'c ≥ 32 MPa (preferred 37 MPa) with appropriate slab detailing per ACI/EC2 concepts.
SLB-10496 | Commercial | RC_Frame | Two_Way_Slab | 3-5m | Medium | High | XC2 | XC2 | RC_Two_Way_Slab | 34 | 39 | Grade_60 | Normal | Medium | High | 2 | CommercialTwo_Way_Slab3-5mHighXC2 | Two_Way_Slab for Commercial with system RC_Frame, span 3-5m, Medium load, seismic High, env XC2; requires f'c ≥ 34 MPa (preferred 39 MPa) with appropriate slab detailing per ACI/EC2 concepts.
SLB-10497 | Commercial | RC_Frame | Two_Way_Slab | 3-5m | Medium | High | Marine | XS3 | RC_Two_Way_Slab | 38 | 43 | Grade_60 | Normal | Medium | High | 2 | CommercialTwo_Way_Slab3-5mHighMarine | Two_Way_Slab for Commercial with system RC_Frame, span 3-5m, Medium load, seismic High, env Marine; requires f'c ≥ 38 MPa (preferred 43 MPa) with appropriate slab detailing per ACI/EC2 concepts.
SLB-10498 | Commercial | RC_Frame | Two_Way_Slab | 3-5m | Medium | Very_High | Normal | XC1 | RC_Two_Way_Slab | 36 | 41 | Grade_60 | Normal | Medium | High | 2 | CommercialTwo_Way_Slab3-5mVery_HighNormal | Two_Way_Slab for Commercial with system RC_Frame, span 3-5m, Medium load, seismic Very_High, env Normal; requires f'c ≥ 36 MPa (preferred 41 MPa) with appropriate slab detailing per ACI/EC2 concepts.
SLB-10499 | Commercial | RC_Frame | Two_Way_Slab | 3-5m | Medium | Very_High | XC2 | XC2 | RC_Two_Way_Slab | 38 | 43 | Grade_60 | Normal | Medium | High | 2 | CommercialTwo_Way_Slab3-5mVery_HighXC2 | Two_Way_Slab for Commercial with system RC_Frame, span 3-5m, Medium load, seismic Very_High, env XC2; requires f'c ≥ 38 MPa (preferred 43 MPa) with appropriate slab detailing per ACI/EC2 concepts.
SLB-10500 | Commercial | RC_Frame | Two_Way_Slab | 3-5m | Medium | Very_High | Marine | XS3 | RC_Two_Way_Slab | 42 | 47 | Grade_60 | Normal | Medium | High | 2 | CommercialTwo_Way_Slab3-5mVery_HighMarine | Two_Way_Slab for Commercial with system RC_Frame, span 3-5m, Medium load, seismic Very_High, env Marine; requires f'c ≥ 42 MPa (preferred 47 MPa) with appropriate slab detailing per ACI/EC2 concepts.
SLB-10501 | Commercial | RC_Frame | Two_Way_Slab | 3-5m | High | Low | Normal | XC1 | RC_Two_Way_Slab_Drop | 28 | 33 | Grade_60 | Normal | Medium | High | 2 | CommercialTwo_Way_Slab3-5mLowNormal | Two_Way_Slab for Commercial with system RC_Frame, span 3-5m, High load, seismic Low, env Normal; requires f'c ≥ 28 MPa (preferred 33 MPa) with appropriate slab detailing per ACI/EC2 concepts.
SLB-10502 | Commercial | RC_Frame | Two_Way_Slab | 3-5m | High | Low | XC2 | XC2 | RC_Two_Way_Slab_Drop | 30 | 35 | Grade_60 | Normal | Medium | High | 2 | CommercialTwo_Way_Slab3-5mLowXC2 | Two_Way_Slab for Commercial with system RC_Frame, span 3-5m, High load, seismic Low, env XC2; requires f'c ≥ 30 MPa (preferred 35 MPa) with appropriate slab detailing per ACI/EC2 concepts.
SLB-10503 | Commercial | RC_Frame | Two_Way_Slab | 3-5m | High | Low | Marine | XS3 | RC_Two_Way_Slab_Drop | 34 | 39 | Grade_60 | Normal | Medium | High | 2 | CommercialTwo_Way_Slab3-5mLowMarine | Two_Way_Slab for Commercial with system RC_Frame, span 3-5m, High load, seismic Low, env Marine; requires f'c ≥ 34 MPa (preferred 39 MPa) with appropriate slab detailing per ACI/EC2 concepts.
SLB-10504 | Commercial | RC_Frame | Two_Way_Slab | 3-5m | High | Moderate | Normal | XC1 | RC_Two_Way_Slab_Drop | 28 | 33 | Grade_60 | Normal | Medium | High | 2 | CommercialTwo_Way_Slab3-5mModerateNormal | Two_Way_Slab for Commercial with system RC_Frame, span 3-5m, High load, seismic Moderate, env Normal; requires f'c ≥ 28 MPa (preferred 33 MPa) with appropriate slab detailing per ACI/EC2 concepts.
SLB-10505 | Commercial | RC_Frame | Two_Way_Slab | 3-5m | High | Moderate | XC2 | XC2 | RC_Two_Way_Slab_Drop | 30 | 35 | Grade_60 | Normal | Medium | High | 2 | CommercialTwo_Way_Slab3-5mModerateXC2 | Two_Way_Slab for Commercial with system RC_Frame, span 3-5m, High load, seismic Moderate, env XC2; requires f'c ≥ 30 MPa (preferred 35 MPa) with appropriate slab detailing per ACI/EC2 concepts.
SLB-10506 | Commercial | RC_Frame | Two_Way_Slab | 3-5m | High | Moderate | Marine | XS3 | RC_Two_Way_Slab_Drop | 34 | 39 | Grade_60 | Normal | Medium | High | 2 | CommercialTwo_Way_Slab3-5mModerateMarine | Two_Way_Slab for Commercial with system RC_Frame, span 3-5m, High load, seismic Moderate, env Marine; requires f'c ≥ 34 MPa (preferred 39 MPa) with appropriate slab detailing per ACI/EC2 concepts.
SLB-10507 | Commercial | RC_Frame | Two_Way_Slab | 3-5m | High | High | Normal | XC1 | RC_Two_Way_Slab_Drop | 32 | 37 | Grade_60 | Normal | Medium | High | 2 | CommercialTwo_Way_Slab3-5mHighNormal | Two_Way_Slab for Commercial with system RC_Frame, span 3-5m, High load, seismic High, env Normal; requires f'c ≥ 32 MPa (preferred 37 MPa) with appropriate slab detailing per ACI/EC2 concepts.
SLB-10508 | Commercial | RC_Frame | Two_Way_Slab | 3-5m | High | High | XC2 | XC2 | RC_Two_Way_Slab_Drop | 34 | 39 | Grade_60 | Normal | Medium | High | 2 | CommercialTwo_Way_Slab3-5mHighXC2 | Two_Way_Slab for Commercial with system RC_Frame, span 3-5m, High load, seismic High, env XC2; requires f'c ≥ 34 MPa (preferred 39 MPa) with appropriate slab detailing per ACI/EC2 concepts.
SLB-10509 | Commercial | RC_Frame | Two_Way_Slab | 3-5m | High | High | Marine | XS3 | RC_Two_Way_Slab_Drop | 38 | 43 | Grade_60 | Normal | Medium | High | 2 | CommercialTwo_Way_Slab3-5mHighMarine | Two_Way_Slab for Commercial with system RC_Frame, span 3-5m, High load, seismic High, env Marine; requires f'c ≥ 38 MPa (preferred 43 MPa) with appropriate slab detailing per ACI/EC2 concepts.
SLB-10510 | Commercial | RC_Frame | Two_Way_Slab | 3-5m | High | Very_High | Normal | XC1 | RC_Two_Way_Slab_Drop | 36 | 41 | Grade_60 | Normal | Medium | High | 2 | CommercialTwo_Way_Slab3-5mVery_HighNormal | Two_Way_Slab for Commercial with system RC_Frame, span 3-5m, High load, seismic Very_High, env Normal; requires f'c ≥ 36 MPa (preferred 41 MPa) with appropriate slab detailing per ACI/EC2 concepts.
SLB-10511 | Commercial | RC_Frame | Two_Way_Slab | 3-5m | High | Very_High | XC2 | XC2 | RC_Two_Way_Slab_Drop | 38 | 43 | Grade_60 | Normal | Medium | High | 2 | CommercialTwo_Way_Slab3-5mVery_HighXC2 | Two_Way_Slab for Commercial with system RC_Frame, span 3-5m, High load, seismic Very_High, env XC2; requires f'c ≥ 38 MPa (preferred 43 MPa) with appropriate slab detailing per ACI/EC2 concepts.
SLB-10512 | Commercial | RC_Frame | Two_Way_Slab | 3-5m | High | Very_High | Marine | XS3 | RC_Two_Way_Slab_Drop | 42 | 47 | Grade_60 | Normal | Medium | High | 2 | CommercialTwo_Way_Slab3-5mVery_HighMarine | Two_Way_Slab for Commercial with system RC_Frame, span 3-5m, High load, seismic Very_High, env Marine; requires f'c ≥ 42 MPa (preferred 47 MPa) with appropriate slab detailing per ACI/EC2 concepts.
SLB-10513 | Commercial | RC_Frame | Two_Way_Slab | 5-7m | Low | Low | Normal | XC1 | RC_Two_Way_Slab | 32 | 37 | Grade_60 | Normal | Medium | High | 2 | CommercialTwo_Way_Slab5-7mLowNormal | Two_Way_Slab for Commercial with system RC_Frame, span 5-7m, Low load, seismic Low, env Normal; requires f'c ≥ 32 MPa (preferred 37 MPa) with appropriate slab detailing per ACI/EC2 concepts.
SLB-10514 | Commercial | RC_Frame | Two_Way_Slab | 5-7m | Low | Low | XC2 | XC2 | RC_Two_Way_Slab | 34 | 39 | Grade_60 | Normal | Medium | High | 2 | CommercialTwo_Way_Slab5-7mLowXC2 | Two_Way_Slab for Commercial with system RC_Frame, span 5-7m, Low load, seismic Low, env XC2; requires f'c ≥ 34 MPa (preferred 39 MPa) with appropriate slab detailing per ACI/EC2 concepts.
SLB-10515 | Commercial | RC_Frame | Two_Way_Slab | 5-7m | Low | Low | Marine | XS3 | RC_Two_Way_Slab | 38 | 43 | Grade_60 | Normal | Medium | High | 2 | CommercialTwo_Way_Slab5-7mLowMarine | Two_Way_Slab for Commercial with system RC_Frame, span 5-7m, Low load, seismic Low, env Marine; requires f'c ≥ 38 MPa (preferred 43 MPa) with appropriate slab detailing per ACI/EC2 concepts.
SLB-10516 | Commercial | RC_Frame | Two_Way_Slab | 5-7m | Low | Moderate | Normal | XC1 | RC_Two_Way_Slab | 32 | 37 | Grade_60 | Normal | Medium | High | 2 | CommercialTwo_Way_Slab5-7mModerateNormal | Two_Way_Slab for Commercial with system RC_Frame, span 5-7m, Low load, seismic Moderate, env Normal; requires f'c ≥ 32 MPa (preferred 37 MPa) with appropriate slab detailing per ACI/EC2 concepts.
SLB-10517 | Commercial | RC_Frame | Two_Way_Slab | 5-7m | Low | Moderate | XC2 | XC2 | RC_Two_Way_Slab | 34 | 39 | Grade_60 | Normal | Medium | High | 2 | CommercialTwo_Way_Slab5-7mModerateXC2 | Two_Way_Slab for Commercial with system RC_Frame, span 5-7m, Low load, seismic Moderate, env XC2; requires f'c ≥ 34 MPa (preferred 39 MPa) with appropriate slab detailing per ACI/EC2 concepts.
SLB-10518 | Commercial | RC_Frame | Two_Way_Slab | 5-7m | Low | Moderate | Marine | XS3 | RC_Two_Way_Slab | 38 | 43 | Grade_60 | Normal | Medium | High | 2 | CommercialTwo_Way_Slab5-7mModerateMarine | Two_Way_Slab for Commercial with system RC_Frame, span 5-7m, Low load, seismic Moderate, env Marine; requires f'c ≥ 38 MPa (preferred 43 MPa) with appropriate slab detailing per ACI/EC2 concepts.
SLB-10519 | Commercial | RC_Frame | Two_Way_Slab | 5-7m | Low | High | Normal | XC1 | RC_Two_Way_Slab | 36 | 41 | Grade_60 | Normal | Medium | High | 2 | CommercialTwo_Way_Slab5-7mHighNormal | Two_Way_Slab for Commercial with system RC_Frame, span 5-7m, Low load, seismic High, env Normal; requires f'c ≥ 36 MPa (preferred 41 MPa) with appropriate slab detailing per ACI/EC2 concepts.
SLB-10520 | Commercial | RC_Frame | Two_Way_Slab | 5-7m | Low | High | XC2 | XC2 | RC_Two_Way_Slab | 38 | 43 | Grade_60 | Normal | Medium | High | 2 | CommercialTwo_Way_Slab5-7mHighXC2 | Two_Way_Slab for Commercial with system RC_Frame, span 5-7m, Low load, seismic High, env XC2; requires f'c ≥ 38 MPa (preferred 43 MPa) with appropriate slab detailing per ACI/EC2 concepts.
SLB-10521 | Commercial | RC_Frame | Two_Way_Slab | 5-7m | Low | High | Marine | XS3 | RC_Two_Way_Slab | 42 | 47 | Grade_60 | Normal | Medium | High | 2 | CommercialTwo_Way_Slab5-7mHighMarine | Two_Way_Slab for Commercial with system RC_Frame, span 5-7m, Low load, seismic High, env Marine; requires f'c ≥ 42 MPa (preferred 47 MPa) with appropriate slab detailing per ACI/EC2 concepts.
SLB-10522 | Commercial | RC_Frame | Two_Way_Slab | 5-7m | Low | Very_High | Normal | XC1 | RC_Two_Way_Slab | 40 | 45 | Grade_60 | Normal | Medium | High | 2 | CommercialTwo_Way_Slab5-7mVery_HighNormal | Two_Way_Slab for Commercial with system RC_Frame, span 5-7m, Low load, seismic Very_High, env Normal; requires f'c ≥ 40 MPa (preferred 45 MPa) with appropriate slab detailing per ACI/EC2 concepts.
SLB-10523 | Commercial | RC_Frame | Two_Way_Slab | 5-7m | Low | Very_High | XC2 | XC2 | RC_Two_Way_Slab | 42 | 47 | Grade_60 | Normal | Medium | High | 2 | CommercialTwo_Way_Slab5-7mVery_HighXC2 | Two_Way_Slab for Commercial with system RC_Frame, span 5-7m, Low load, seismic Very_High, env XC2; requires f'c ≥ 42 MPa (preferred 47 MPa) with appropriate slab detailing per ACI/EC2 concepts.
SLB-10524 | Commercial | RC_Frame | Two_Way_Slab | 5-7m | Low | Very_High | Marine | XS3 | RC_Two_Way_Slab | 46 | 51 | Grade_60 | Normal | Medium | High | 2 | CommercialTwo_Way_Slab5-7mVery_HighMarine | Two_Way_Slab for Commercial with system RC_Frame, span 5-7m, Low load, seismic Very_High, env Marine; requires f'c ≥ 46 MPa (preferred 51 MPa) with appropriate slab detailing per ACI/EC2 concepts.
SLB-10525 | Commercial | RC_Frame | Two_Way_Slab | 5-7m | Medium | Low | Normal | XC1 | RC_Two_Way_Slab | 32 | 37 | Grade_60 | Normal | Medium | High | 2 | CommercialTwo_Way_Slab5-7mLowNormal | Two_Way_Slab for Commercial with system RC_Frame, span 5-7m, Medium load, seismic Low, env Normal; requires f'c ≥ 32 MPa (preferred 37 MPa) with appropriate slab detailing per ACI/EC2 concepts.
SLB-10526 | Commercial | RC_Frame | Two_Way_Slab | 5-7m | Medium | Low | XC2 | XC2 | RC_Two_Way_Slab | 34 | 39 | Grade_60 | Normal | Medium | High | 2 | CommercialTwo_Way_Slab5-7mLowXC2 | Two_Way_Slab for Commercial with system RC_Frame, span 5-7m, Medium load, seismic Low, env XC2; requires f'c ≥ 34 MPa (preferred 39 MPa) with appropriate slab detailing per ACI/EC2 concepts.
SLB-10527 | Commercial | RC_Frame | Two_Way_Slab | 5-7m | Medium | Low | Marine | XS3 | RC_Two_Way_Slab | 38 | 43 | Grade_60 | Normal | Medium | High | 2 | CommercialTwo_Way_Slab5-7mLowMarine | Two_Way_Slab for Commercial with system RC_Frame, span 5-7m, Medium load, seismic Low, env Marine; requires f'c ≥ 38 MPa (preferred 43 MPa) with appropriate slab detailing per ACI/EC2 concepts.
SLB-10528 | Commercial | RC_Frame | Two_Way_Slab | 5-7m | Medium | Moderate | Normal | XC1 | RC_Two_Way_Slab | 32 | 37 | Grade_60 | Normal | Medium | High | 2 | CommercialTwo_Way_Slab5-7mModerateNormal | Two_Way_Slab for Commercial with system RC_Frame, span 5-7m, Medium load, seismic Moderate, env Normal; requires f'c ≥ 32 MPa (preferred 37 MPa) with appropriate slab detailing per ACI/EC2 concepts.
SLB-10529 | Commercial | RC_Frame | Two_Way_Slab | 5-7m | Medium | Moderate | XC2 | XC2 | RC_Two_Way_Slab | 34 | 39 | Grade_60 | Normal | Medium | High | 2 | CommercialTwo_Way_Slab5-7mModerateXC2 | Two_Way_Slab for Commercial with system RC_Frame, span 5-7m, Medium load, seismic Moderate, env XC2; requires f'c ≥ 34 MPa (preferred 39 MPa) with appropriate slab detailing per ACI/EC2 concepts.
SLB-10530 | Commercial | RC_Frame | Two_Way_Slab | 5-7m | Medium | Moderate | Marine | XS3 | RC_Two_Way_Slab | 38 | 43 | Grade_60 | Normal | Medium | High | 2 | CommercialTwo_Way_Slab5-7mModerateMarine | Two_Way_Slab for Commercial with system RC_Frame, span 5-7m, Medium load, seismic Moderate, env Marine; requires f'c ≥ 38 MPa (preferred 43 MPa) with appropriate slab detailing per ACI/EC2 concepts.
SLB-10531 | Commercial | RC_Frame | Two_Way_Slab | 5-7m | Medium | High | Normal | XC1 | RC_Two_Way_Slab | 36 | 41 | Grade_60 | Normal | Medium | High | 2 | CommercialTwo_Way_Slab5-7mHighNormal | Two_Way_Slab for Commercial with system RC_Frame, span 5-7m, Medium load, seismic High, env Normal; requires f'c ≥ 36 MPa (preferred 41 MPa) with appropriate slab detailing per ACI/EC2 concepts.
SLB-10532 | Commercial | RC_Frame | Two_Way_Slab | 5-7m | Medium | High | XC2 | XC2 | RC_Two_Way_Slab | 38 | 43 | Grade_60 | Normal | Medium | High | 2 | CommercialTwo_Way_Slab5-7mHighXC2 | Two_Way_Slab for Commercial with system RC_Frame, span 5-7m, Medium load, seismic High, env XC2; requires f'c ≥ 38 MPa (preferred 43 MPa) with appropriate slab detailing per ACI/EC2 concepts.
SLB-10533 | Commercial | RC_Frame | Two_Way_Slab | 5-7m | Medium | High | Marine | XS3 | RC_Two_Way_Slab | 42 | 47 | Grade_60 | Normal | Medium | High | 2 | CommercialTwo_Way_Slab5-7mHighMarine | Two_Way_Slab for Commercial with system RC_Frame, span 5-7m, Medium load, seismic High, env Marine; requires f'c ≥ 42 MPa (preferred 47 MPa) with appropriate slab detailing per ACI/EC2 concepts.
SLB-10534 | Commercial | RC_Frame | Two_Way_Slab | 5-7m | Medium | Very_High | Normal | XC1 | RC_Two_Way_Slab | 40 | 45 | Grade_60 | Normal | Medium | High | 2 | CommercialTwo_Way_Slab5-7mVery_HighNormal | Two_Way_Slab for Commercial with system RC_Frame, span 5-7m, Medium load, seismic Very_High, env Normal; requires f'c ≥ 40 MPa (preferred 45 MPa) with appropriate slab detailing per ACI/EC2 concepts.
SLB-10535 | Commercial | RC_Frame | Two_Way_Slab | 5-7m | Medium | Very_High | XC2 | XC2 | RC_Two_Way_Slab | 42 | 47 | Grade_60 | Normal | Medium | High | 2 | CommercialTwo_Way_Slab5-7mVery_HighXC2 | Two_Way_Slab for Commercial with system RC_Frame, span 5-7m, Medium load, seismic Very_High, env XC2; requires f'c ≥ 42 MPa (preferred 47 MPa) with appropriate slab detailing per ACI/EC2 concepts.
SLB-10536 | Commercial | RC_Frame | Two_Way_Slab | 5-7m | Medium | Very_High | Marine | XS3 | RC_Two_Way_Slab | 46 | 51 | Grade_60 | Normal | Medium | High | 2 | CommercialTwo_Way_Slab5-7mVery_HighMarine | Two_Way_Slab for Commercial with system RC_Frame, span 5-7m, Medium load, seismic Very_High, env Marine; requires f'c ≥ 46 MPa (preferred 51 MPa) with appropriate slab detailing per ACI/EC2 concepts.
SLB-10537 | Commercial | RC_Frame | Two_Way_Slab | 5-7m | High | Low | Normal | XC1 | RC_Two_Way_Slab_Drop | 32 | 37 | Grade_60 | Normal | Medium | High | 2 | CommercialTwo_Way_Slab5-7mLowNormal | Two_Way_Slab for Commercial with system RC_Frame, span 5-7m, High load, seismic Low, env Normal; requires f'c ≥ 32 MPa (preferred 37 MPa) with appropriate slab detailing per ACI/EC2 concepts.
SLB-10538 | Commercial | RC_Frame | Two_Way_Slab | 5-7m | High | Low | XC2 | XC2 | RC_Two_Way_Slab_Drop | 34 | 39 | Grade_60 | Normal | Medium | High | 2 | CommercialTwo_Way_Slab5-7mLowXC2 | Two_Way_Slab for Commercial with system RC_Frame, span 5-7m, High load, seismic Low, env XC2; requires f'c ≥ 34 MPa (preferred 39 MPa) with appropriate slab detailing per ACI/EC2 concepts.
SLB-10539 | Commercial | RC_Frame | Two_Way_Slab | 5-7m | High | Low | Marine | XS3 | RC_Two_Way_Slab_Drop | 38 | 43 | Grade_60 | Normal | Medium | High | 2 | CommercialTwo_Way_Slab5-7mLowMarine | Two_Way_Slab for Commercial with system RC_Frame, span 5-7m, High load, seismic Low, env Marine; requires f'c ≥ 38 MPa (preferred 43 MPa) with appropriate slab detailing per ACI/EC2 concepts.
SLB-10540 | Commercial | RC_Frame | Two_Way_Slab | 5-7m | High | Moderate | Normal | XC1 | RC_Two_Way_Slab_Drop | 32 | 37 | Grade_60 | Normal | Medium | High | 2 | CommercialTwo_Way_Slab5-7mModerateNormal | Two_Way_Slab for Commercial with system RC_Frame, span 5-7m, High load, seismic Moderate, env Normal; requires f'c ≥ 32 MPa (preferred 37 MPa) with appropriate slab detailing per ACI/EC2 concepts.
SLB-10541 | Commercial | RC_Frame | Two_Way_Slab | 5-7m | High | Moderate | XC2 | XC2 | RC_Two_Way_Slab_Drop | 34 | 39 | Grade_60 | Normal | Medium | High | 2 | CommercialTwo_Way_Slab5-7mModerateXC2 | Two_Way_Slab for Commercial with system RC_Frame, span 5-7m, High load, seismic Moderate, env XC2; requires f'c ≥ 34 MPa (preferred 39 MPa) with appropriate slab detailing per ACI/EC2 concepts.
SLB-10542 | Commercial | RC_Frame | Two_Way_Slab | 5-7m | High | Moderate | Marine | XS3 | RC_Two_Way_Slab_Drop | 38 | 43 | Grade_60 | Normal | Medium | High | 2 | CommercialTwo_Way_Slab5-7mModerateMarine | Two_Way_Slab for Commercial with system RC_Frame, span 5-7m, High load, seismic Moderate, env Marine; requires f'c ≥ 38 MPa (preferred 43 MPa) with appropriate slab detailing per ACI/EC2 concepts.
SLB-10543 | Commercial | RC_Frame | Two_Way_Slab | 5-7m | High | High | Normal | XC1 | RC_Two_Way_Slab_Drop | 36 | 41 | Grade_60 | Normal | Medium | High | 2 | CommercialTwo_Way_Slab5-7mHighNormal | Two_Way_Slab for Commercial with system RC_Frame, span 5-7m, High load, seismic High, env Normal; requires f'c ≥ 36 MPa (preferred 41 MPa) with appropriate slab detailing per ACI/EC2 concepts.
SLB-10544 | Commercial | RC_Frame | Two_Way_Slab | 5-7m | High | High | XC2 | XC2 | RC_Two_Way_Slab_Drop | 38 | 43 | Grade_60 | Normal | Medium | High | 2 | CommercialTwo_Way_Slab5-7mHighXC2 | Two_Way_Slab for Commercial with system RC_Frame, span 5-7m, High load, seismic High, env XC2; requires f'c ≥ 38 MPa (preferred 43 MPa) with appropriate slab detailing per ACI/EC2 concepts.
SLB-10545 | Commercial | RC_Frame | Two_Way_Slab | 5-7m | High | High | Marine | XS3 | RC_Two_Way_Slab_Drop | 42 | 47 | Grade_60 | Normal | Medium | High | 2 | CommercialTwo_Way_Slab5-7mHighMarine | Two_Way_Slab for Commercial with system RC_Frame, span 5-7m, High load, seismic High, env Marine; requires f'c ≥ 42 MPa (preferred 47 MPa) with appropriate slab detailing per ACI/EC2 concepts.
SLB-10546 | Commercial | RC_Frame | Two_Way_Slab | 5-7m | High | Very_High | Normal | XC1 | RC_Two_Way_Slab_Drop | 40 | 45 | Grade_60 | Normal | Medium | High | 2 | CommercialTwo_Way_Slab5-7mVery_HighNormal | Two_Way_Slab for Commercial with system RC_Frame, span 5-7m, High load, seismic Very_High, env Normal; requires f'c ≥ 40 MPa (preferred 45 MPa) with appropriate slab detailing per ACI/EC2 concepts.
SLB-10547 | Commercial | RC_Frame | Two_Way_Slab | 5-7m | High | Very_High | XC2 | XC2 | RC_Two_Way_Slab_Drop | 42 | 47 | Grade_60 | Normal | Medium | High | 2 | CommercialTwo_Way_Slab5-7mVery_HighXC2 | Two_Way_Slab for Commercial with system RC_Frame, span 5-7m, High load, seismic Very_High, env XC2; requires f'c ≥ 42 MPa (preferred 47 MPa) with appropriate slab detailing per ACI/EC2 concepts.
SLB-10548 | Commercial | RC_Frame | Two_Way_Slab | 5-7m | High | Very_High | Marine | XS3 | RC_Two_Way_Slab_Drop | 46 | 51 | Grade_60 | Normal | Medium | High | 2 | CommercialTwo_Way_Slab5-7mVery_HighMarine | Two_Way_Slab for Commercial with system RC_Frame, span 5-7m, High load, seismic Very_High, env Marine; requires f'c ≥ 46 MPa (preferred 51 MPa) with appropriate slab detailing per ACI/EC2 concepts.
SLB-10549 | Commercial | RC_Frame | Two_Way_Slab | 7-10m | Low | Low | Normal | XC1 | RC_Two_Way_Slab | 36 | 41 | Grade_60 | Normal | Medium | High | 2 | CommercialTwo_Way_Slab7-10mLowNormal | Two_Way_Slab for Commercial with system RC_Frame, span 7-10m, Low load, seismic Low, env Normal; requires f'c ≥ 36 MPa (preferred 41 MPa) with appropriate slab detailing per ACI/EC2 concepts.
SLB-10550 | Commercial | RC_Frame | Two_Way_Slab | 7-10m | Low | Low | XC2 | XC2 | RC_Two_Way_Slab | 38 | 43 | Grade_60 | Normal | Medium | High | 2 | CommercialTwo_Way_Slab7-10mLowXC2 | Two_Way_Slab for Commercial with system RC_Frame, span 7-10m, Low load, seismic Low, env XC2; requires f'c ≥ 38 MPa (preferred 43 MPa) with appropriate slab detailing per ACI/EC2 concepts.
SLB-10551 | Commercial | RC_Frame | Two_Way_Slab | 7-10m | Low | Low | Marine | XS3 | RC_Two_Way_Slab | 42 | 47 | Grade_60 | Normal | Medium | High | 2 | CommercialTwo_Way_Slab7-10mLowMarine | Two_Way_Slab for Commercial with system RC_Frame, span 7-10m, Low load, seismic Low, env Marine; requires f'c ≥ 42 MPa (preferred 47 MPa) with appropriate slab detailing per ACI/EC2 concepts.
SLB-10552 | Commercial | RC_Frame | Two_Way_Slab | 7-10m | Low | Moderate | Normal | XC1 | RC_Two_Way_Slab | 36 | 41 | Grade_60 | Normal | Medium | High | 2 | CommercialTwo_Way_Slab7-10mModerateNormal | Two_Way_Slab for Commercial with system RC_Frame, span 7-10m, Low load, seismic Moderate, env Normal; requires f'c ≥ 36 MPa (preferred 41 MPa) with appropriate slab detailing per ACI/EC2 concepts.
SLB-10553 | Commercial | RC_Frame | Two_Way_Slab | 7-10m | Low | Moderate | XC2 | XC2 | RC_Two_Way_Slab | 38 | 43 | Grade_60 | Normal | Medium | High | 2 | CommercialTwo_Way_Slab7-10mModerateXC2 | Two_Way_Slab for Commercial with system RC_Frame, span 7-10m, Low load, seismic Moderate, env XC2; requires f'c ≥ 38 MPa (preferred 43 MPa) with appropriate slab detailing per ACI/EC2 concepts.
SLB-10554 | Commercial | RC_Frame | Two_Way_Slab | 7-10m | Low | Moderate | Marine | XS3 | RC_Two_Way_Slab | 42 | 47 | Grade_60 | Normal | Medium | High | 2 | CommercialTwo_Way_Slab7-10mModerateMarine | Two_Way_Slab for Commercial with system RC_Frame, span 7-10m, Low load, seismic Moderate, env Marine; requires f'c ≥ 42 MPa (preferred 47 MPa) with appropriate slab detailing per ACI/EC2 concepts.
SLB-10555 | Commercial | RC_Frame | Two_Way_Slab | 7-10m | Low | High | Normal | XC1 | RC_Two_Way_Slab | 40 | 45 | Grade_60 | Normal | Medium | High | 2 | CommercialTwo_Way_Slab7-10mHighNormal | Two_Way_Slab for Commercial with system RC_Frame, span 7-10m, Low load, seismic High, env Normal; requires f'c ≥ 40 MPa (preferred 45 MPa) with appropriate slab detailing per ACI/EC2 concepts.
SLB-10556 | Commercial | RC_Frame | Two_Way_Slab | 7-10m | Low | High | XC2 | XC2 | RC_Two_Way_Slab | 42 | 47 | Grade_60 | Normal | Medium | High | 2 | CommercialTwo_Way_Slab7-10mHighXC2 | Two_Way_Slab for Commercial with system RC_Frame, span 7-10m, Low load, seismic High, env XC2; requires f'c ≥ 42 MPa (preferred 47 MPa) with appropriate slab detailing per ACI/EC2 concepts.
SLB-10557 | Commercial | RC_Frame | Two_Way_Slab | 7-10m | Low | High | Marine | XS3 | RC_Two_Way_Slab | 46 | 51 | Grade_60 | Normal | Medium | High | 2 | CommercialTwo_Way_Slab7-10mHighMarine | Two_Way_Slab for Commercial with system RC_Frame, span 7-10m, Low load, seismic High, env Marine; requires f'c ≥ 46 MPa (preferred 51 MPa) with appropriate slab detailing per ACI/EC2 concepts.
SLB-10558 | Commercial | RC_Frame | Two_Way_Slab | 7-10m | Low | Very_High | Normal | XC1 | RC_Two_Way_Slab | 44 | 49 | Grade_60 | Normal | Medium | High | 2 | CommercialTwo_Way_Slab7-10mVery_HighNormal | Two_Way_Slab for Commercial with system RC_Frame, span 7-10m, Low load, seismic Very_High, env Normal; requires f'c ≥ 44 MPa (preferred 49 MPa) with appropriate slab detailing per ACI/EC2 concepts.
SLB-10559 | Commercial | RC_Frame | Two_Way_Slab | 7-10m | Low | Very_High | XC2 | XC2 | RC_Two_Way_Slab | 46 | 51 | Grade_60 | Normal | Medium | High | 2 | CommercialTwo_Way_Slab7-10mVery_HighXC2 | Two_Way_Slab for Commercial with system RC_Frame, span 7-10m, Low load, seismic Very_High, env XC2; requires f'c ≥ 46 MPa (preferred 51 MPa) with appropriate slab detailing per ACI/EC2 concepts.
SLB-10560 | Commercial | RC_Frame | Two_Way_Slab | 7-10m | Low | Very_High | Marine | XS3 | RC_Two_Way_Slab | 50 | 55 | Grade_60 | Normal | Medium | High | 2 | CommercialTwo_Way_Slab7-10mVery_HighMarine | Two_Way_Slab for Commercial with system RC_Frame, span 7-10m, Low load, seismic Very_High, env Marine; requires f'c ≥ 50 MPa (preferred 55 MPa) with appropriate slab detailing per ACI/EC2 concepts.
SLB-10561 | Commercial | RC_Frame | Two_Way_Slab | 7-10m | Medium | Low | Normal | XC1 | RC_Two_Way_Slab | 36 | 41 | Grade_60 | Normal | Medium | High | 2 | CommercialTwo_Way_Slab7-10mLowNormal | Two_Way_Slab for Commercial with system RC_Frame, span 7-10m, Medium load, seismic Low, env Normal; requires f'c ≥ 36 MPa (preferred 41 MPa) with appropriate slab detailing per ACI/EC2 concepts.
SLB-10562 | Commercial | RC_Frame | Two_Way_Slab | 7-10m | Medium | Low | XC2 | XC2 | RC_Two_Way_Slab | 38 | 43 | Grade_60 | Normal | Medium | High | 2 | CommercialTwo_Way_Slab7-10mLowXC2 | Two_Way_Slab for Commercial with system RC_Frame, span 7-10m, Medium load, seismic Low, env XC2; requires f'c ≥ 38 MPa (preferred 43 MPa) with appropriate slab detailing per ACI/EC2 concepts.
SLB-10563 | Commercial | RC_Frame | Two_Way_Slab | 7-10m | Medium | Low | Marine | XS3 | RC_Two_Way_Slab | 42 | 47 | Grade_60 | Normal | Medium | High | 2 | CommercialTwo_Way_Slab7-10mLowMarine | Two_Way_Slab for Commercial with system RC_Frame, span 7-10m, Medium load, seismic Low, env Marine; requires f'c ≥ 42 MPa (preferred 47 MPa) with appropriate slab detailing per ACI/EC2 concepts.
SLB-10564 | Commercial | RC_Frame | Two_Way_Slab | 7-10m | Medium | Moderate | Normal | XC1 | RC_Two_Way_Slab | 36 | 41 | Grade_60 | Normal | Medium | High | 2 | CommercialTwo_Way_Slab7-10mModerateNormal | Two_Way_Slab for Commercial with system RC_Frame, span 7-10m, Medium load, seismic Moderate, env Normal; requires f'c ≥ 36 MPa (preferred 41 MPa) with appropriate slab detailing per ACI/EC2 concepts.
SLB-10565 | Commercial | RC_Frame | Two_Way_Slab | 7-10m | Medium | Moderate | XC2 | XC2 | RC_Two_Way_Slab | 38 | 43 | Grade_60 | Normal | Medium | High | 2 | CommercialTwo_Way_Slab7-10mModerateXC2 | Two_Way_Slab for Commercial with system RC_Frame, span 7-10m, Medium load, seismic Moderate, env XC2; requires f'c ≥ 38 MPa (preferred 43 MPa) with appropriate slab detailing per ACI/EC2 concepts.
SLB-10566 | Commercial | RC_Frame | Two_Way_Slab | 7-10m | Medium | Moderate | Marine | XS3 | RC_Two_Way_Slab | 42 | 47 | Grade_60 | Normal | Medium | High | 2 | CommercialTwo_Way_Slab7-10mModerateMarine | Two_Way_Slab for Commercial with system RC_Frame, span 7-10m, Medium load, seismic Moderate, env Marine; requires f'c ≥ 42 MPa (preferred 47 MPa) with appropriate slab detailing per ACI/EC2 concepts.
SLB-10567 | Commercial | RC_Frame | Two_Way_Slab | 7-10m | Medium | High | Normal | XC1 | RC_Two_Way_Slab | 40 | 45 | Grade_60 | Normal | Medium | High | 2 | CommercialTwo_Way_Slab7-10mHighNormal | Two_Way_Slab for Commercial with system RC_Frame, span 7-10m, Medium load, seismic High, env Normal; requires f'c ≥ 40 MPa (preferred 45 MPa) with appropriate slab detailing per ACI/EC2 concepts.
SLB-10568 | Commercial | RC_Frame | Two_Way_Slab | 7-10m | Medium | High | XC2 | XC2 | RC_Two_Way_Slab | 42 | 47 | Grade_60 | Normal | Medium | High | 2 | CommercialTwo_Way_Slab7-10mHighXC2 | Two_Way_Slab for Commercial with system RC_Frame, span 7-10m, Medium load, seismic High, env XC2; requires f'c ≥ 42 MPa (preferred 47 MPa) with appropriate slab detailing per ACI/EC2 concepts.
SLB-10569 | Commercial | RC_Frame | Two_Way_Slab | 7-10m | Medium | High | Marine | XS3 | RC_Two_Way_Slab | 46 | 51 | Grade_60 | Normal | Medium | High | 2 | CommercialTwo_Way_Slab7-10mHighMarine | Two_Way_Slab for Commercial with system RC_Frame, span 7-10m, Medium load, seismic High, env Marine; requires f'c ≥ 46 MPa (preferred 51 MPa) with appropriate slab detailing per ACI/EC2 concepts.
SLB-10570 | Commercial | RC_Frame | Two_Way_Slab | 7-10m | Medium | Very_High | Normal | XC1 | RC_Two_Way_Slab | 44 | 49 | Grade_60 | Normal | Medium | High | 2 | CommercialTwo_Way_Slab7-10mVery_HighNormal | Two_Way_Slab for Commercial with system RC_Frame, span 7-10m, Medium load, seismic Very_High, env Normal; requires f'c ≥ 44 MPa (preferred 49 MPa) with appropriate slab detailing per ACI/EC2 concepts.
SLB-10571 | Commercial | RC_Frame | Two_Way_Slab | 7-10m | Medium | Very_High | XC2 | XC2 | RC_Two_Way_Slab | 46 | 51 | Grade_60 | Normal | Medium | High | 2 | CommercialTwo_Way_Slab7-10mVery_HighXC2 | Two_Way_Slab for Commercial with system RC_Frame, span 7-10m, Medium load, seismic Very_High, env XC2; requires f'c ≥ 46 MPa (preferred 51 MPa) with appropriate slab detailing per ACI/EC2 concepts.
SLB-10572 | Commercial | RC_Frame | Two_Way_Slab | 7-10m | Medium | Very_High | Marine | XS3 | RC_Two_Way_Slab | 50 | 55 | Grade_60 | Normal | Medium | High | 2 | CommercialTwo_Way_Slab7-10mVery_HighMarine | Two_Way_Slab for Commercial with system RC_Frame, span 7-10m, Medium load, seismic Very_High, env Marine; requires f'c ≥ 50 MPa (preferred 55 MPa) with appropriate slab detailing per ACI/EC2 concepts.
SLB-10573 | Commercial | RC_Frame | Two_Way_Slab | 7-10m | High | Low | Normal | XC1 | RC_Two_Way_Slab_Drop | 36 | 41 | Grade_60 | Normal | Medium | High | 2 | CommercialTwo_Way_Slab7-10mLowNormal | Two_Way_Slab for Commercial with system RC_Frame, span 7-10m, High load, seismic Low, env Normal; requires f'c ≥ 36 MPa (preferred 41 MPa) with appropriate slab detailing per ACI/EC2 concepts.
SLB-10574 | Commercial | RC_Frame | Two_Way_Slab | 7-10m | High | Low | XC2 | XC2 | RC_Two_Way_Slab_Drop | 38 | 43 | Grade_60 | Normal | Medium | High | 2 | CommercialTwo_Way_Slab7-10mLowXC2 | Two_Way_Slab for Commercial with system RC_Frame, span 7-10m, High load, seismic Low, env XC2; requires f'c ≥ 38 MPa (preferred 43 MPa) with appropriate slab detailing per ACI/EC2 concepts.
SLB-10575 | Commercial | RC_Frame | Two_Way_Slab | 7-10m | High | Low | Marine | XS3 | RC_Two_Way_Slab_Drop | 42 | 47 | Grade_60 | Normal | Medium | High | 2 | CommercialTwo_Way_Slab7-10mLowMarine | Two_Way_Slab for Commercial with system RC_Frame, span 7-10m, High load, seismic Low, env Marine; requires f'c ≥ 42 MPa (preferred 47 MPa) with appropriate slab detailing per ACI/EC2 concepts.
SLB-10576 | Commercial | RC_Frame | Two_Way_Slab | 7-10m | High | Moderate | Normal | XC1 | RC_Two_Way_Slab_Drop | 36 | 41 | Grade_60 | Normal | Medium | High | 2 | CommercialTwo_Way_Slab7-10mModerateNormal | Two_Way_Slab for Commercial with system RC_Frame, span 7-10m, High load, seismic Moderate, env Normal; requires f'c ≥ 36 MPa (preferred 41 MPa) with appropriate slab detailing per ACI/EC2 concepts.
SLB-10577 | Commercial | RC_Frame | Two_Way_Slab | 7-10m | High | Moderate | XC2 | XC2 | RC_Two_Way_Slab_Drop | 38 | 43 | Grade_60 | Normal | Medium | High | 2 | CommercialTwo_Way_Slab7-10mModerateXC2 | Two_Way_Slab for Commercial with system RC_Frame, span 7-10m, High load, seismic Moderate, env XC2; requires f'c ≥ 38 MPa (preferred 43 MPa) with appropriate slab detailing per ACI/EC2 concepts.
SLB-10578 | Commercial | RC_Frame | Two_Way_Slab | 7-10m | High | Moderate | Marine | XS3 | RC_Two_Way_Slab_Drop | 42 | 47 | Grade_60 | Normal | Medium | High | 2 | CommercialTwo_Way_Slab7-10mModerateMarine | Two_Way_Slab for Commercial with system RC_Frame, span 7-10m, High load, seismic Moderate, env Marine; requires f'c ≥ 42 MPa (preferred 47 MPa) with appropriate slab detailing per ACI/EC2 concepts.
SLB-10579 | Commercial | RC_Frame | Two_Way_Slab | 7-10m | High | High | Normal | XC1 | RC_Two_Way_Slab_Drop | 40 | 45 | Grade_60 | Normal | Medium | High | 2 | CommercialTwo_Way_Slab7-10mHighNormal | Two_Way_Slab for Commercial with system RC_Frame, span 7-10m, High load, seismic High, env Normal; requires f'c ≥ 40 MPa (preferred 45 MPa) with appropriate slab detailing per ACI/EC2 concepts.
SLB-10580 | Commercial | RC_Frame | Two_Way_Slab | 7-10m | High | High | XC2 | XC2 | RC_Two_Way_Slab_Drop | 42 | 47 | Grade_60 | Normal | Medium | High | 2 | CommercialTwo_Way_Slab7-10mHighXC2 | Two_Way_Slab for Commercial with system RC_Frame, span 7-10m, High load, seismic High, env XC2; requires f'c ≥ 42 MPa (preferred 47 MPa) with appropriate slab detailing per ACI/EC2 concepts.
SLB-10581 | Commercial | RC_Frame | Two_Way_Slab | 7-10m | High | High | Marine | XS3 | RC_Two_Way_Slab_Drop | 46 | 51 | Grade_60 | Normal | Medium | High | 2 | CommercialTwo_Way_Slab7-10mHighMarine | Two_Way_Slab for Commercial with system RC_Frame, span 7-10m, High load, seismic High, env Marine; requires f'c ≥ 46 MPa (preferred 51 MPa) with appropriate slab detailing per ACI/EC2 concepts.
SLB-10582 | Commercial | RC_Frame | Two_Way_Slab | 7-10m | High | Very_High | Normal | XC1 | RC_Two_Way_Slab_Drop | 44 | 49 | Grade_60 | Normal | Medium | High | 2 | CommercialTwo_Way_Slab7-10mVery_HighNormal | Two_Way_Slab for Commercial with system RC_Frame, span 7-10m, High load, seismic Very_High, env Normal; requires f'c ≥ 44 MPa (preferred 49 MPa) with appropriate slab detailing per ACI/EC2 concepts.
SLB-10583 | Commercial | RC_Frame | Two_Way_Slab | 7-10m | High | Very_High | XC2 | XC2 | RC_Two_Way_Slab_Drop | 46 | 51 | Grade_60 | Normal | Medium | High | 2 | CommercialTwo_Way_Slab7-10mVery_HighXC2 | Two_Way_Slab for Commercial with system RC_Frame, span 7-10m, High load, seismic Very_High, env XC2; requires f'c ≥ 46 MPa (preferred 51 MPa) with appropriate slab detailing per ACI/EC2 concepts.
SLB-10584 | Commercial | RC_Frame | Two_Way_Slab | 7-10m | High | Very_High | Marine | XS3 | RC_Two_Way_Slab_Drop | 50 | 55 | Grade_60 | Normal | Medium | High | 2 | CommercialTwo_Way_Slab7-10mVery_HighMarine | Two_Way_Slab for Commercial with system RC_Frame, span 7-10m, High load, seismic Very_High, env Marine; requires f'c ≥ 50 MPa (preferred 55 MPa) with appropriate slab detailing per ACI/EC2 concepts.
SLB-10585 | Commercial | RC_Frame | Flat_Slab | 3-5m | Low | Low | Normal | XC1 | Flat_Slab_Standard | 32 | 37 | Grade_60 | Normal | Medium | High | 2 | CommercialFlat_Slab3-5mLowNormal | Flat_Slab for Commercial with system RC_Frame, span 3-5m, Low load, seismic Low, env Normal; requires f'c ≥ 32 MPa (preferred 37 MPa) with appropriate slab detailing per ACI/EC2 concepts.
SLB-10586 | Commercial | RC_Frame | Flat_Slab | 3-5m | Low | Low | XC2 | XC2 | Flat_Slab_Standard | 34 | 39 | Grade_60 | Normal | Medium | High | 2 | CommercialFlat_Slab3-5mLowXC2 | Flat_Slab for Commercial with system RC_Frame, span 3-5m, Low load, seismic Low, env XC2; requires f'c ≥ 34 MPa (preferred 39 MPa) with appropriate slab detailing per ACI/EC2 concepts.
SLB-10587 | Commercial | RC_Frame | Flat_Slab | 3-5m | Low | Low | Marine | XS3 | Flat_Slab_Standard | 38 | 43 | Grade_60 | Normal | Medium | High | 2 | CommercialFlat_Slab3-5mLowMarine | Flat_Slab for Commercial with system RC_Frame, span 3-5m, Low load, seismic Low, env Marine; requires f'c ≥ 38 MPa (preferred 43 MPa) with appropriate slab detailing per ACI/EC2 concepts.
SLB-10588 | Commercial | RC_Frame | Flat_Slab | 3-5m | Low | Moderate | Normal | XC1 | Flat_Slab_Standard | 32 | 37 | Grade_60 | Normal | Medium | High | 2 | CommercialFlat_Slab3-5mModerateNormal | Flat_Slab for Commercial with system RC_Frame, span 3-5m, Low load, seismic Moderate, env Normal; requires f'c ≥ 32 MPa (preferred 37 MPa) with appropriate slab detailing per ACI/EC2 concepts.
SLB-10589 | Commercial | RC_Frame | Flat_Slab | 3-5m | Low | Moderate | XC2 | XC2 | Flat_Slab_Standard | 34 | 39 | Grade_60 | Normal | Medium | High | 2 | CommercialFlat_Slab3-5mModerateXC2 | Flat_Slab for Commercial with system RC_Frame, span 3-5m, Low load, seismic Moderate, env XC2; requires f'c ≥ 34 MPa (preferred 39 MPa) with appropriate slab detailing per ACI/EC2 concepts.
SLB-10590 | Commercial | RC_Frame | Flat_Slab | 3-5m | Low | Moderate | Marine | XS3 | Flat_Slab_Standard | 38 | 43 | Grade_60 | Normal | Medium | High | 2 | CommercialFlat_Slab3-5mModerateMarine | Flat_Slab for Commercial with system RC_Frame, span 3-5m, Low load, seismic Moderate, env Marine; requires f'c ≥ 38 MPa (preferred 43 MPa) with appropriate slab detailing per ACI/EC2 concepts.
SLB-10591 | Commercial | RC_Frame | Flat_Slab | 3-5m | Low | High | Normal | XC1 | Flat_Slab_Standard | 36 | 41 | Grade_60 | Normal | Medium | High | 2 | CommercialFlat_Slab3-5mHighNormal | Flat_Slab for Commercial with system RC_Frame, span 3-5m, Low load, seismic High, env Normal; requires f'c ≥ 36 MPa (preferred 41 MPa) with appropriate slab detailing per ACI/EC2 concepts.
SLB-10592 | Commercial | RC_Frame | Flat_Slab | 3-5m | Low | High | XC2 | XC2 | Flat_Slab_Standard | 38 | 43 | Grade_60 | Normal | Medium | High | 2 | CommercialFlat_Slab3-5mHighXC2 | Flat_Slab for Commercial with system RC_Frame, span 3-5m, Low load, seismic High, env XC2; requires f'c ≥ 38 MPa (preferred 43 MPa) with appropriate slab detailing per ACI/EC2 concepts.
SLB-10593 | Commercial | RC_Frame | Flat_Slab | 3-5m | Low | High | Marine | XS3 | Flat_Slab_Standard | 42 | 47 | Grade_60 | Normal | Medium | High | 2 | CommercialFlat_Slab3-5mHighMarine | Flat_Slab for Commercial with system RC_Frame, span 3-5m, Low load, seismic High, env Marine; requires f'c ≥ 42 MPa (preferred 47 MPa) with appropriate slab detailing per ACI/EC2 concepts.
SLB-10594 | Commercial | RC_Frame | Flat_Slab | 3-5m | Low | Very_High | Normal | XC1 | Flat_Slab_Standard | 40 | 45 | Grade_60 | Normal | Medium | High | 2 | CommercialFlat_Slab3-5mVery_HighNormal | Flat_Slab for Commercial with system RC_Frame, span 3-5m, Low load, seismic Very_High, env Normal; requires f'c ≥ 40 MPa (preferred 45 MPa) with appropriate slab detailing per ACI/EC2 concepts.
SLB-10595 | Commercial | RC_Frame | Flat_Slab | 3-5m | Low | Very_High | XC2 | XC2 | Flat_Slab_Standard | 42 | 47 | Grade_60 | Normal | Medium | High | 2 | CommercialFlat_Slab3-5mVery_HighXC2 | Flat_Slab for Commercial with system RC_Frame, span 3-5m, Low load, seismic Very_High, env XC2; requires f'c ≥ 42 MPa (preferred 47 MPa) with appropriate slab detailing per ACI/EC2 concepts.
SLB-10596 | Commercial | RC_Frame | Flat_Slab | 3-5m | Low | Very_High | Marine | XS3 | Flat_Slab_Standard | 46 | 51 | Grade_60 | Normal | Medium | High | 2 | CommercialFlat_Slab3-5mVery_HighMarine | Flat_Slab for Commercial with system RC_Frame, span 3-5m, Low load, seismic Very_High, env Marine; requires f'c ≥ 46 MPa (preferred 51 MPa) with appropriate slab detailing per ACI/EC2 concepts.
SLB-10597 | Commercial | RC_Frame | Flat_Slab | 3-5m | Medium | Low | Normal | XC1 | Flat_Slab_Standard | 32 | 37 | Grade_60 | Normal | Medium | High | 2 | CommercialFlat_Slab3-5mLowNormal | Flat_Slab for Commercial with system RC_Frame, span 3-5m, Medium load, seismic Low, env Normal; requires f'c ≥ 32 MPa (preferred 37 MPa) with appropriate slab detailing per ACI/EC2 concepts.
SLB-10598 | Commercial | RC_Frame | Flat_Slab | 3-5m | Medium | Low | XC2 | XC2 | Flat_Slab_Standard | 34 | 39 | Grade_60 | Normal | Medium | High | 2 | CommercialFlat_Slab3-5mLowXC2 | Flat_Slab for Commercial with system RC_Frame, span 3-5m, Medium load, seismic Low, env XC2; requires f'c ≥ 34 MPa (preferred 39 MPa) with appropriate slab detailing per ACI/EC2 concepts.
SLB-10599 | Commercial | RC_Frame | Flat_Slab | 3-5m | Medium | Low | Marine | XS3 | Flat_Slab_Standard | 38 | 43 | Grade_60 | Normal | Medium | High | 2 | CommercialFlat_Slab3-5mLowMarine | Flat_Slab for Commercial with system RC_Frame, span 3-5m, Medium load, seismic Low, env Marine; requires f'c ≥ 38 MPa (preferred 43 MPa) with appropriate slab detailing per ACI/EC2 concepts.
SLB-10600 | Commercial | RC_Frame | Flat_Slab | 3-5m | Medium | Moderate | Normal | XC1 | Flat_Slab_Standard | 32 | 37 | Grade_60 | Normal | Medium | High | 2 | CommercialFlat_Slab3-5mModerateNormal | Flat_Slab for Commercial with system RC_Frame, span 3-5m, Medium load, seismic Moderate, env Normal; requires f'c ≥ 32 MPa (preferred 37 MPa) with appropriate slab detailing per ACI/EC2 concepts.
SLB-10601 | Commercial | RC_Frame | Flat_Slab | 3-5m | Medium | Moderate | XC2 | XC2 | Flat_Slab_Standard | 34 | 39 | Grade_60 | Normal | Medium | High | 2 | CommercialFlat_Slab3-5mModerateXC2 | Flat_Slab for Commercial with system RC_Frame, span 3-5m, Medium load, seismic Moderate, env XC2; requires f'c ≥ 34 MPa (preferred 39 MPa) with appropriate slab detailing per ACI/EC2 concepts.
SLB-10602 | Commercial | RC_Frame | Flat_Slab | 3-5m | Medium | Moderate | Marine | XS3 | Flat_Slab_Standard | 38 | 43 | Grade_60 | Normal | Medium | High | 2 | CommercialFlat_Slab3-5mModerateMarine | Flat_Slab for Commercial with system RC_Frame, span 3-5m, Medium load, seismic Moderate, env Marine; requires f'c ≥ 38 MPa (preferred 43 MPa) with appropriate slab detailing per ACI/EC2 concepts.
SLB-10603 | Commercial | RC_Frame | Flat_Slab | 3-5m | Medium | High | Normal | XC1 | Flat_Slab_Standard | 36 | 41 | Grade_60 | Normal | Medium | High | 2 | CommercialFlat_Slab3-5mHighNormal | Flat_Slab for Commercial with system RC_Frame, span 3-5m, Medium load, seismic High, env Normal; requires f'c ≥ 36 MPa (preferred 41 MPa) with appropriate slab detailing per ACI/EC2 concepts.
SLB-10604 | Commercial | RC_Frame | Flat_Slab | 3-5m | Medium | High | XC2 | XC2 | Flat_Slab_Standard | 38 | 43 | Grade_60 | Normal | Medium | High | 2 | CommercialFlat_Slab3-5mHighXC2 | Flat_Slab for Commercial with system RC_Frame, span 3-5m, Medium load, seismic High, env XC2; requires f'c ≥ 38 MPa (preferred 43 MPa) with appropriate slab detailing per ACI/EC2 concepts.
SLB-10605 | Commercial | RC_Frame | Flat_Slab | 3-5m | Medium | High | Marine | XS3 | Flat_Slab_Standard | 42 | 47 | Grade_60 | Normal | Medium | High | 2 | CommercialFlat_Slab3-5mHighMarine | Flat_Slab for Commercial with system RC_Frame, span 3-5m, Medium load, seismic High, env Marine; requires f'c ≥ 42 MPa (preferred 47 MPa) with appropriate slab detailing per ACI/EC2 concepts.
SLB-10606 | Commercial | RC_Frame | Flat_Slab | 3-5m | Medium | Very_High | Normal | XC1 | Flat_Slab_Standard | 40 | 45 | Grade_60 | Normal | Medium | High | 2 | CommercialFlat_Slab3-5mVery_HighNormal | Flat_Slab for Commercial with system RC_Frame, span 3-5m, Medium load, seismic Very_High, env Normal; requires f'c ≥ 40 MPa (preferred 45 MPa) with appropriate slab detailing per ACI/EC2 concepts.
SLB-10607 | Commercial | RC_Frame | Flat_Slab | 3-5m | Medium | Very_High | XC2 | XC2 | Flat_Slab_Standard | 42 | 47 | Grade_60 | Normal | Medium | High | 2 | CommercialFlat_Slab3-5mVery_HighXC2 | Flat_Slab for Commercial with system RC_Frame, span 3-5m, Medium load, seismic Very_High, env XC2; requires f'c ≥ 42 MPa (preferred 47 MPa) with appropriate slab detailing per ACI/EC2 concepts.
SLB-10608 | Commercial | RC_Frame | Flat_Slab | 3-5m | Medium | Very_High | Marine | XS3 | Flat_Slab_Standard | 46 | 51 | Grade_60 | Normal | Medium | High | 2 | CommercialFlat_Slab3-5mVery_HighMarine | Flat_Slab for Commercial with system RC_Frame, span 3-5m, Medium load, seismic Very_High, env Marine; requires f'c ≥ 46 MPa (preferred 51 MPa) with appropriate slab detailing per ACI/EC2 concepts.
SLB-10609 | Commercial | RC_Frame | Flat_Slab | 3-5m | High | Low | Normal | XC1 | Flat_Slab_Drop_Panel | 32 | 37 | Grade_60 | Normal | Medium | High | 2 | CommercialFlat_Slab3-5mLowNormal | Flat_Slab for Commercial with system RC_Frame, span 3-5m, High load, seismic Low, env Normal; requires f'c ≥ 32 MPa (preferred 37 MPa) with appropriate slab detailing per ACI/EC2 concepts.
SLB-10610 | Commercial | RC_Frame | Flat_Slab | 3-5m | High | Low | XC2 | XC2 | Flat_Slab_Drop_Panel | 34 | 39 | Grade_60 | Normal | Medium | High | 2 | CommercialFlat_Slab3-5mLowXC2 | Flat_Slab for Commercial with system RC_Frame, span 3-5m, High load, seismic Low, env XC2; requires f'c ≥ 34 MPa (preferred 39 MPa) with appropriate slab detailing per ACI/EC2 concepts.
SLB-10611 | Commercial | RC_Frame | Flat_Slab | 3-5m | High | Low | Marine | XS3 | Flat_Slab_Drop_Panel | 38 | 43 | Grade_60 | Normal | Medium | High | 2 | CommercialFlat_Slab3-5mLowMarine | Flat_Slab for Commercial with system RC_Frame, span 3-5m, High load, seismic Low, env Marine; requires f'c ≥ 38 MPa (preferred 43 MPa) with appropriate slab detailing per ACI/EC2 concepts.
SLB-10612 | Commercial | RC_Frame | Flat_Slab | 3-5m | High | Moderate | Normal | XC1 | Flat_Slab_Drop_Panel | 32 | 37 | Grade_60 | Normal | Medium | High | 2 | CommercialFlat_Slab3-5mModerateNormal | Flat_Slab for Commercial with system RC_Frame, span 3-5m, High load, seismic Moderate, env Normal; requires f'c ≥ 32 MPa (preferred 37 MPa) with appropriate slab detailing per ACI/EC2 concepts.
SLB-10613 | Commercial | RC_Frame | Flat_Slab | 3-5m | High | Moderate | XC2 | XC2 | Flat_Slab_Drop_Panel | 34 | 39 | Grade_60 | Normal | Medium | High | 2 | CommercialFlat_Slab3-5mModerateXC2 | Flat_Slab for Commercial with system RC_Frame, span 3-5m, High load, seismic Moderate, env XC2; requires f'c ≥ 34 MPa (preferred 39 MPa) with appropriate slab detailing per ACI/EC2 concepts.
SLB-10614 | Commercial | RC_Frame | Flat_Slab | 3-5m | High | Moderate | Marine | XS3 | Flat_Slab_Drop_Panel | 38 | 43 | Grade_60 | Normal | Medium | High | 2 | CommercialFlat_Slab3-5mModerateMarine | Flat_Slab for Commercial with system RC_Frame, span 3-5m, High load, seismic Moderate, env Marine; requires f'c ≥ 38 MPa (preferred 43 MPa) with appropriate slab detailing per ACI/EC2 concepts.
SLB-10615 | Commercial | RC_Frame | Flat_Slab | 3-5m | High | High | Normal | XC1 | Flat_Slab_Drop_Panel | 36 | 41 | Grade_60 | Normal | Medium | High | 2 | CommercialFlat_Slab3-5mHighNormal | Flat_Slab for Commercial with system RC_Frame, span 3-5m, High load, seismic High, env Normal; requires f'c ≥ 36 MPa (preferred 41 MPa) with appropriate slab detailing per ACI/EC2 concepts.
SLB-10616 | Commercial | RC_Frame | Flat_Slab | 3-5m | High | High | XC2 | XC2 | Flat_Slab_Drop_Panel | 38 | 43 | Grade_60 | Normal | Medium | High | 2 | CommercialFlat_Slab3-5mHighXC2 | Flat_Slab for Commercial with system RC_Frame, span 3-5m, High load, seismic High, env XC2; requires f'c ≥ 38 MPa (preferred 43 MPa) with appropriate slab detailing per ACI/EC2 concepts.
SLB-10617 | Commercial | RC_Frame | Flat_Slab | 3-5m | High | High | Marine | XS3 | Flat_Slab_Drop_Panel | 42 | 47 | Grade_60 | Normal | Medium | High | 2 | CommercialFlat_Slab3-5mHighMarine | Flat_Slab for Commercial with system RC_Frame, span 3-5m, High load, seismic High, env Marine; requires f'c ≥ 42 MPa (preferred 47 MPa) with appropriate slab detailing per ACI/EC2 concepts.
SLB-10618 | Commercial | RC_Frame | Flat_Slab | 3-5m | High | Very_High | Normal | XC1 | Flat_Slab_Drop_Panel | 40 | 45 | Grade_60 | Normal | Medium | High | 2 | CommercialFlat_Slab3-5mVery_HighNormal | Flat_Slab for Commercial with system RC_Frame, span 3-5m, High load, seismic Very_High, env Normal; requires f'c ≥ 40 MPa (preferred 45 MPa) with appropriate slab detailing per ACI/EC2 concepts.
SLB-10619 | Commercial | RC_Frame | Flat_Slab | 3-5m | High | Very_High | XC2 | XC2 | Flat_Slab_Drop_Panel | 42 | 47 | Grade_60 | Normal | Medium | High | 2 | CommercialFlat_Slab3-5mVery_HighXC2 | Flat_Slab for Commercial with system RC_Frame, span 3-5m, High load, seismic Very_High, env XC2; requires f'c ≥ 42 MPa (preferred 47 MPa) with appropriate slab detailing per ACI/EC2 concepts.
SLB-10620 | Commercial | RC_Frame | Flat_Slab | 3-5m | High | Very_High | Marine | XS3 | Flat_Slab_Drop_Panel | 46 | 51 | Grade_60 | Normal | Medium | High | 2 | CommercialFlat_Slab3-5mVery_HighMarine | Flat_Slab for Commercial with system RC_Frame, span 3-5m, High load, seismic Very_High, env Marine; requires f'c ≥ 46 MPa (preferred 51 MPa) with appropriate slab detailing per ACI/EC2 concepts.
SLB-10621 | Commercial | RC_Frame | Flat_Slab | 5-7m | Low | Low | Normal | XC1 | Flat_Slab_Standard | 36 | 41 | Grade_60 | Normal | Medium | High | 2 | CommercialFlat_Slab5-7mLowNormal | Flat_Slab for Commercial with system RC_Frame, span 5-7m, Low load, seismic Low, env Normal; requires f'c ≥ 36 MPa (preferred 41 MPa) with appropriate slab detailing per ACI/EC2 concepts.
SLB-10622 | Commercial | RC_Frame | Flat_Slab | 5-7m | Low | Low | XC2 | XC2 | Flat_Slab_Standard | 38 | 43 | Grade_60 | Normal | Medium | High | 2 | CommercialFlat_Slab5-7mLowXC2 | Flat_Slab for Commercial with system RC_Frame, span 5-7m, Low load, seismic Low, env XC2; requires f'c ≥ 38 MPa (preferred 43 MPa) with appropriate slab detailing per ACI/EC2 concepts.
SLB-10623 | Commercial | RC_Frame | Flat_Slab | 5-7m | Low | Low | Marine | XS3 | Flat_Slab_Standard | 42 | 47 | Grade_60 | Normal | Medium | High | 2 | CommercialFlat_Slab5-7mLowMarine | Flat_Slab for Commercial with system RC_Frame, span 5-7m, Low load, seismic Low, env Marine; requires f'c ≥ 42 MPa (preferred 47 MPa) with appropriate slab detailing per ACI/EC2 concepts.
SLB-10624 | Commercial | RC_Frame | Flat_Slab | 5-7m | Low | Moderate | Normal | XC1 | Flat_Slab_Standard | 36 | 41 | Grade_60 | Normal | Medium | High | 2 | CommercialFlat_Slab5-7mModerateNormal | Flat_Slab for Commercial with system RC_Frame, span 5-7m, Low load, seismic Moderate, env Normal; requires f'c ≥ 36 MPa (preferred 41 MPa) with appropriate slab detailing per ACI/EC2 concepts.
SLB-10625 | Commercial | RC_Frame | Flat_Slab | 5-7m | Low | Moderate | XC2 | XC2 | Flat_Slab_Standard | 38 | 43 | Grade_60 | Normal | Medium | High | 2 | CommercialFlat_Slab5-7mModerateXC2 | Flat_Slab for Commercial with system RC_Frame, span 5-7m, Low load, seismic Moderate, env XC2; requires f'c ≥ 38 MPa (preferred 43 MPa) with appropriate slab detailing per ACI/EC2 concepts.
SLB-10626 | Commercial | RC_Frame | Flat_Slab | 5-7m | Low | Moderate | Marine | XS3 | Flat_Slab_Standard | 42 | 47 | Grade_60 | Normal | Medium | High | 2 | CommercialFlat_Slab5-7mModerateMarine | Flat_Slab for Commercial with system RC_Frame, span 5-7m, Low load, seismic Moderate, env Marine; requires f'c ≥ 42 MPa (preferred 47 MPa) with appropriate slab detailing per ACI/EC2 concepts.
SLB-10627 | Commercial | RC_Frame | Flat_Slab | 5-7m | Low | High | Normal | XC1 | Flat_Slab_Standard | 40 | 45 | Grade_60 | Normal | Medium | High | 2 | CommercialFlat_Slab5-7mHighNormal | Flat_Slab for Commercial with system RC_Frame, span 5-7m, Low load, seismic High, env Normal; requires f'c ≥ 40 MPa (preferred 45 MPa) with appropriate slab detailing per ACI/EC2 concepts.
SLB-10628 | Commercial | RC_Frame | Flat_Slab | 5-7m | Low | High | XC2 | XC2 | Flat_Slab_Standard | 42 | 47 | Grade_60 | Normal | Medium | High | 2 | CommercialFlat_Slab5-7mHighXC2 | Flat_Slab for Commercial with system RC_Frame, span 5-7m, Low load, seismic High, env XC2; requires f'c ≥ 42 MPa (preferred 47 MPa) with appropriate slab detailing per ACI/EC2 concepts.
SLB-10629 | Commercial | RC_Frame | Flat_Slab | 5-7m | Low | High | Marine | XS3 | Flat_Slab_Standard | 46 | 51 | Grade_60 | Normal | Medium | High | 2 | CommercialFlat_Slab5-7mHighMarine | Flat_Slab for Commercial with system RC_Frame, span 5-7m, Low load, seismic High, env Marine; requires f'c ≥ 46 MPa (preferred 51 MPa) with appropriate slab detailing per ACI/EC2 concepts.
SLB-10630 | Commercial | RC_Frame | Flat_Slab | 5-7m | Low | Very_High | Normal | XC1 | Flat_Slab_Standard | 44 | 49 | Grade_60 | Normal | Medium | High | 2 | CommercialFlat_Slab5-7mVery_HighNormal | Flat_Slab for Commercial with system RC_Frame, span 5-7m, Low load, seismic Very_High, env Normal; requires f'c ≥ 44 MPa (preferred 49 MPa) with appropriate slab detailing per ACI/EC2 concepts.
SLB-10631 | Commercial | RC_Frame | Flat_Slab | 5-7m | Low | Very_High | XC2 | XC2 | Flat_Slab_Standard | 46 | 51 | Grade_60 | Normal | Medium | High | 2 | CommercialFlat_Slab5-7mVery_HighXC2 | Flat_Slab for Commercial with system RC_Frame, span 5-7m, Low load, seismic Very_High, env XC2; requires f'c ≥ 46 MPa (preferred 51 MPa) with appropriate slab detailing per ACI/EC2 concepts.
SLB-10632 | Commercial | RC_Frame | Flat_Slab | 5-7m | Low | Very_High | Marine | XS3 | Flat_Slab_Standard | 50 | 55 | Grade_60 | Normal | Medium | High | 2 | CommercialFlat_Slab5-7mVery_HighMarine | Flat_Slab for Commercial with system RC_Frame, span 5-7m, Low load, seismic Very_High, env Marine; requires f'c ≥ 50 MPa (preferred 55 MPa) with appropriate slab detailing per ACI/EC2 concepts.
SLB-10633 | Commercial | RC_Frame | Flat_Slab | 5-7m | Medium | Low | Normal | XC1 | Flat_Slab_Standard | 36 | 41 | Grade_60 | Normal | Medium | High | 2 | CommercialFlat_Slab5-7mLowNormal | Flat_Slab for Commercial with system RC_Frame, span 5-7m, Medium load, seismic Low, env Normal; requires f'c ≥ 36 MPa (preferred 41 MPa) with appropriate slab detailing per ACI/EC2 concepts.
SLB-10634 | Commercial | RC_Frame | Flat_Slab | 5-7m | Medium | Low | XC2 | XC2 | Flat_Slab_Standard | 38 | 43 | Grade_60 | Normal | Medium | High | 2 | CommercialFlat_Slab5-7mLowXC2 | Flat_Slab for Commercial with system RC_Frame, span 5-7m, Medium load, seismic Low, env XC2; requires f'c ≥ 38 MPa (preferred 43 MPa) with appropriate slab detailing per ACI/EC2 concepts.
SLB-10635 | Commercial | RC_Frame | Flat_Slab | 5-7m | Medium | Low | Marine | XS3 | Flat_Slab_Standard | 42 | 47 | Grade_60 | Normal | Medium | High | 2 | CommercialFlat_Slab5-7mLowMarine | Flat_Slab for Commercial with system RC_Frame, span 5-7m, Medium load, seismic Low, env Marine; requires f'c ≥ 42 MPa (preferred 47 MPa) with appropriate slab detailing per ACI/EC2 concepts.
SLB-10636 | Commercial | RC_Frame | Flat_Slab | 5-7m | Medium | Moderate | Normal | XC1 | Flat_Slab_Standard | 36 | 41 | Grade_60 | Normal | Medium | High | 2 | CommercialFlat_Slab5-7mModerateNormal | Flat_Slab for Commercial with system RC_Frame, span 5-7m, Medium load, seismic Moderate, env Normal; requires f'c ≥ 36 MPa (preferred 41 MPa) with appropriate slab detailing per ACI/EC2 concepts.
SLB-10637 | Commercial | RC_Frame | Flat_Slab | 5-7m | Medium | Moderate | XC2 | XC2 | Flat_Slab_Standard | 38 | 43 | Grade_60 | Normal | Medium | High | 2 | CommercialFlat_Slab5-7mModerateXC2 | Flat_Slab for Commercial with system RC_Frame, span 5-7m, Medium load, seismic Moderate, env XC2; requires f'c ≥ 38 MPa (preferred 43 MPa) with appropriate slab detailing per ACI/EC2 concepts.
SLB-10638 | Commercial | RC_Frame | Flat_Slab | 5-7m | Medium | Moderate | Marine | XS3 | Flat_Slab_Standard | 42 | 47 | Grade_60 | Normal | Medium | High | 2 | CommercialFlat_Slab5-7mModerateMarine | Flat_Slab for Commercial with system RC_Frame, span 5-7m, Medium load, seismic Moderate, env Marine; requires f'c ≥ 42 MPa (preferred 47 MPa) with appropriate slab detailing per ACI/EC2 concepts.
SLB-10639 | Commercial | RC_Frame | Flat_Slab | 5-7m | Medium | High | Normal | XC1 | Flat_Slab_Standard | 40 | 45 | Grade_60 | Normal | Medium | High | 2 | CommercialFlat_Slab5-7mHighNormal | Flat_Slab for Commercial with system RC_Frame, span 5-7m, Medium load, seismic High, env Normal; requires f'c ≥ 40 MPa (preferred 45 MPa) with appropriate slab detailing per ACI/EC2 concepts.
SLB-10640 | Commercial | RC_Frame | Flat_Slab | 5-7m | Medium | High | XC2 | XC2 | Flat_Slab_Standard | 42 | 47 | Grade_60 | Normal | Medium | High | 2 | CommercialFlat_Slab5-7mHighXC2 | Flat_Slab for Commercial with system RC_Frame, span 5-7m, Medium load, seismic High, env XC2; requires f'c ≥ 42 MPa (preferred 47 MPa) with appropriate slab detailing per ACI/EC2 concepts.
SLB-10641 | Commercial | RC_Frame | Flat_Slab | 5-7m | Medium | High | Marine | XS3 | Flat_Slab_Standard | 46 | 51 | Grade_60 | Normal | Medium | High | 2 | CommercialFlat_Slab5-7mHighMarine | Flat_Slab for Commercial with system RC_Frame, span 5-7m, Medium load, seismic High, env Marine; requires f'c ≥ 46 MPa (preferred 51 MPa) with appropriate slab detailing per ACI/EC2 concepts.
SLB-10642 | Commercial | RC_Frame | Flat_Slab | 5-7m | Medium | Very_High | Normal | XC1 | Flat_Slab_Standard | 44 | 49 | Grade_60 | Normal | Medium | High | 2 | CommercialFlat_Slab5-7mVery_HighNormal | Flat_Slab for Commercial with system RC_Frame, span 5-7m, Medium load, seismic Very_High, env Normal; requires f'c ≥ 44 MPa (preferred 49 MPa) with appropriate slab detailing per ACI/EC2 concepts.
SLB-10643 | Commercial | RC_Frame | Flat_Slab | 5-7m | Medium | Very_High | XC2 | XC2 | Flat_Slab_Standard | 46 | 51 | Grade_60 | Normal | Medium | High | 2 | CommercialFlat_Slab5-7mVery_HighXC2 | Flat_Slab for Commercial with system RC_Frame, span 5-7m, Medium load, seismic Very_High, env XC2; requires f'c ≥ 46 MPa (preferred 51 MPa) with appropriate slab detailing per ACI/EC2 concepts.
SLB-10644 | Commercial | RC_Frame | Flat_Slab | 5-7m | Medium | Very_High | Marine | XS3 | Flat_Slab_Standard | 50 | 55 | Grade_60 | Normal | Medium | High | 2 | CommercialFlat_Slab5-7mVery_HighMarine | Flat_Slab for Commercial with system RC_Frame, span 5-7m, Medium load, seismic Very_High, env Marine; requires f'c ≥ 50 MPa (preferred 55 MPa) with appropriate slab detailing per ACI/EC2 concepts.
SLB-10645 | Commercial | RC_Frame | Flat_Slab | 5-7m | High | Low | Normal | XC1 | Flat_Slab_Drop_Panel | 36 | 41 | Grade_60 | Normal | Medium | High | 2 | CommercialFlat_Slab5-7mLowNormal | Flat_Slab for Commercial with system RC_Frame, span 5-7m, High load, seismic Low, env Normal; requires f'c ≥ 36 MPa (preferred 41 MPa) with appropriate slab detailing per ACI/EC2 concepts.
SLB-10646 | Commercial | RC_Frame | Flat_Slab | 5-7m | High | Low | XC2 | XC2 | Flat_Slab_Drop_Panel | 38 | 43 | Grade_60 | Normal | Medium | High | 2 | CommercialFlat_Slab5-7mLowXC2 | Flat_Slab for Commercial with system RC_Frame, span 5-7m, High load, seismic Low, env XC2; requires f'c ≥ 38 MPa (preferred 43 MPa) with appropriate slab detailing per ACI/EC2 concepts.
SLB-10647 | Commercial | RC_Frame | Flat_Slab | 5-7m | High | Low | Marine | XS3 | Flat_Slab_Drop_Panel | 42 | 47 | Grade_60 | Normal | Medium | High | 2 | CommercialFlat_Slab5-7mLowMarine | Flat_Slab for Commercial with system RC_Frame, span 5-7m, High load, seismic Low, env Marine; requires f'c ≥ 42 MPa (preferred 47 MPa) with appropriate slab detailing per ACI/EC2 concepts.
SLB-10648 | Commercial | RC_Frame | Flat_Slab | 5-7m | High | Moderate | Normal | XC1 | Flat_Slab_Drop_Panel | 36 | 41 | Grade_60 | Normal | Medium | High | 2 | CommercialFlat_Slab5-7mModerateNormal | Flat_Slab for Commercial with system RC_Frame, span 5-7m, High load, seismic Moderate, env Normal; requires f'c ≥ 36 MPa (preferred 41 MPa) with appropriate slab detailing per ACI/EC2 concepts.
SLB-10649 | Commercial | RC_Frame | Flat_Slab | 5-7m | High | Moderate | XC2 | XC2 | Flat_Slab_Drop_Panel | 38 | 43 | Grade_60 | Normal | Medium | High | 2 | CommercialFlat_Slab5-7mModerateXC2 | Flat_Slab for Commercial with system RC_Frame, span 5-7m, High load, seismic Moderate, env XC2; requires f'c ≥ 38 MPa (preferred 43 MPa) with appropriate slab detailing per ACI/EC2 concepts.
SLB-10650 | Commercial | RC_Frame | Flat_Slab | 5-7m | High | Moderate | Marine | XS3 | Flat_Slab_Drop_Panel | 42 | 47 | Grade_60 | Normal | Medium | High | 2 | CommercialFlat_Slab5-7mModerateMarine | Flat_Slab for Commercial with system RC_Frame, span 5-7m, High load, seismic Moderate, env Marine; requires f'c ≥ 42 MPa (preferred 47 MPa) with appropriate slab detailing per ACI/EC2 concepts.
SLB-10651 | Commercial | RC_Frame | Flat_Slab | 5-7m | High | High | Normal | XC1 | Flat_Slab_Drop_Panel | 40 | 45 | Grade_60 | Normal | Medium | High | 2 | CommercialFlat_Slab5-7mHighNormal | Flat_Slab for Commercial with system RC_Frame, span 5-7m, High load, seismic High, env Normal; requires f'c ≥ 40 MPa (preferred 45 MPa) with appropriate slab detailing per ACI/EC2 concepts.
SLB-10652 | Commercial | RC_Frame | Flat_Slab | 5-7m | High | High | XC2 | XC2 | Flat_Slab_Drop_Panel | 42 | 47 | Grade_60 | Normal | Medium | High | 2 | CommercialFlat_Slab5-7mHighXC2 | Flat_Slab for Commercial with system RC_Frame, span 5-7m, High load, seismic High, env XC2; requires f'c ≥ 42 MPa (preferred 47 MPa) with appropriate slab detailing per ACI/EC2 concepts.
SLB-10653 | Commercial | RC_Frame | Flat_Slab | 5-7m | High | High | Marine | XS3 | Flat_Slab_Drop_Panel | 46 | 51 | Grade_60 | Normal | Medium | High | 2 | CommercialFlat_Slab5-7mHighMarine | Flat_Slab for Commercial with system RC_Frame, span 5-7m, High load, seismic High, env Marine; requires f'c ≥ 46 MPa (preferred 51 MPa) with appropriate slab detailing per ACI/EC2 concepts.
SLB-10654 | Commercial | RC_Frame | Flat_Slab | 5-7m | High | Very_High | Normal | XC1 | Flat_Slab_Drop_Panel | 44 | 49 | Grade_60 | Normal | Medium | High | 2 | CommercialFlat_Slab5-7mVery_HighNormal | Flat_Slab for Commercial with system RC_Frame, span 5-7m, High load, seismic Very_High, env Normal; requires f'c ≥ 44 MPa (preferred 49 MPa) with appropriate slab detailing per ACI/EC2 concepts.
SLB-10655 | Commercial | RC_Frame | Flat_Slab | 5-7m | High | Very_High | XC2 | XC2 | Flat_Slab_Drop_Panel | 46 | 51 | Grade_60 | Normal | Medium | High | 2 | CommercialFlat_Slab5-7mVery_HighXC2 | Flat_Slab for Commercial with system RC_Frame, span 5-7m, High load, seismic Very_High, env XC2; requires f'c ≥ 46 MPa (preferred 51 MPa) with appropriate slab detailing per ACI/EC2 concepts.
SLB-10656 | Commercial | RC_Frame | Flat_Slab | 5-7m | High | Very_High | Marine | XS3 | Flat_Slab_Drop_Panel | 50 | 55 | Grade_60 | Normal | Medium | High | 2 | CommercialFlat_Slab5-7mVery_HighMarine | Flat_Slab for Commercial with system RC_Frame, span 5-7m, High load, seismic Very_High, env Marine; requires f'c ≥ 50 MPa (preferred 55 MPa) with appropriate slab detailing per ACI/EC2 concepts.
SLB-10657 | Commercial | RC_Frame | Flat_Slab | 7-10m | Low | Low | Normal | XC1 | Flat_Slab_Drop_Panel | 40 | 45 | Grade_60 | Normal | Medium | High | 2 | CommercialFlat_Slab7-10mLowNormal | Flat_Slab for Commercial with system RC_Frame, span 7-10m, Low load, seismic Low, env Normal; requires f'c ≥ 40 MPa (preferred 45 MPa) with appropriate slab detailing per ACI/EC2 concepts.
SLB-10658 | Commercial | RC_Frame | Flat_Slab | 7-10m | Low | Low | XC2 | XC2 | Flat_Slab_Drop_Panel | 42 | 47 | Grade_60 | Normal | Medium | High | 2 | CommercialFlat_Slab7-10mLowXC2 | Flat_Slab for Commercial with system RC_Frame, span 7-10m, Low load, seismic Low, env XC2; requires f'c ≥ 42 MPa (preferred 47 MPa) with appropriate slab detailing per ACI/EC2 concepts.
SLB-10659 | Commercial | RC_Frame | Flat_Slab | 7-10m | Low | Low | Marine | XS3 | Flat_Slab_Drop_Panel | 46 | 51 | Grade_60 | Normal | Medium | High | 2 | CommercialFlat_Slab7-10mLowMarine | Flat_Slab for Commercial with system RC_Frame, span 7-10m, Low load, seismic Low, env Marine; requires f'c ≥ 46 MPa (preferred 51 MPa) with appropriate slab detailing per ACI/EC2 concepts.
SLB-10660 | Commercial | RC_Frame | Flat_Slab | 7-10m | Low | Moderate | Normal | XC1 | Flat_Slab_Drop_Panel | 40 | 45 | Grade_60 | Normal | Medium | High | 2 | CommercialFlat_Slab7-10mModerateNormal | Flat_Slab for Commercial with system RC_Frame, span 7-10m, Low load, seismic Moderate, env Normal; requires f'c ≥ 40 MPa (preferred 45 MPa) with appropriate slab detailing per ACI/EC2 concepts.
SLB-10661 | Commercial | RC_Frame | Flat_Slab | 7-10m | Low | Moderate | XC2 | XC2 | Flat_Slab_Drop_Panel | 42 | 47 | Grade_60 | Normal | Medium | High | 2 | CommercialFlat_Slab7-10mModerateXC2 | Flat_Slab for Commercial with system RC_Frame, span 7-10m, Low load, seismic Moderate, env XC2; requires f'c ≥ 42 MPa (preferred 47 MPa) with appropriate slab detailing per ACI/EC2 concepts.
SLB-10662 | Commercial | RC_Frame | Flat_Slab | 7-10m | Low | Moderate | Marine | XS3 | Flat_Slab_Drop_Panel | 46 | 51 | Grade_60 | Normal | Medium | High | 2 | CommercialFlat_Slab7-10mModerateMarine | Flat_Slab for Commercial with system RC_Frame, span 7-10m, Low load, seismic Moderate, env Marine; requires f'c ≥ 46 MPa (preferred 51 MPa) with appropriate slab detailing per ACI/EC2 concepts.
SLB-10663 | Commercial | RC_Frame | Flat_Slab | 7-10m | Low | High | Normal | XC1 | Flat_Slab_Drop_Panel | 44 | 49 | Grade_60 | Normal | Medium | High | 2 | CommercialFlat_Slab7-10mHighNormal | Flat_Slab for Commercial with system RC_Frame, span 7-10m, Low load, seismic High, env Normal; requires f'c ≥ 44 MPa (preferred 49 MPa) with appropriate slab detailing per ACI/EC2 concepts.
SLB-10664 | Commercial | RC_Frame | Flat_Slab | 7-10m | Low | High | XC2 | XC2 | Flat_Slab_Drop_Panel | 46 | 51 | Grade_60 | Normal | Medium | High | 2 | CommercialFlat_Slab7-10mHighXC2 | Flat_Slab for Commercial with system RC_Frame, span 7-10m, Low load, seismic High, env XC2; requires f'c ≥ 46 MPa (preferred 51 MPa) with appropriate slab detailing per ACI/EC2 concepts.
SLB-10665 | Commercial | RC_Frame | Flat_Slab | 7-10m | Low | High | Marine | XS3 | Flat_Slab_Drop_Panel | 50 | 55 | Grade_60 | Normal | Medium | High | 2 | CommercialFlat_Slab7-10mHighMarine | Flat_Slab for Commercial with system RC_Frame, span 7-10m, Low load, seismic High, env Marine; requires f'c ≥ 50 MPa (preferred 55 MPa) with appropriate slab detailing per ACI/EC2 concepts.
SLB-10666 | Commercial | RC_Frame | Flat_Slab | 7-10m | Low | Very_High | Normal | XC1 | Flat_Slab_Drop_Panel | 48 | 53 | Grade_60 | Normal | Medium | High | 2 | CommercialFlat_Slab7-10mVery_HighNormal | Flat_Slab for Commercial with system RC_Frame, span 7-10m, Low load, seismic Very_High, env Normal; requires f'c ≥ 48 MPa (preferred 53 MPa) with appropriate slab detailing per ACI/EC2 concepts.
SLB-10667 | Commercial | RC_Frame | Flat_Slab | 7-10m | Low | Very_High | XC2 | XC2 | Flat_Slab_Drop_Panel | 50 | 55 | Grade_60 | Normal | Medium | High | 2 | CommercialFlat_Slab7-10mVery_HighXC2 | Flat_Slab for Commercial with system RC_Frame, span 7-10m, Low load, seismic Very_High, env XC2; requires f'c ≥ 50 MPa (preferred 55 MPa) with appropriate slab detailing per ACI/EC2 concepts.
SLB-10668 | Commercial | RC_Frame | Flat_Slab | 7-10m | Low | Very_High | Marine | XS3 | Flat_Slab_Drop_Panel | 54 | 59 | Grade_60 | Normal | Medium | High | 2 | CommercialFlat_Slab7-10mVery_HighMarine | Flat_Slab for Commercial with system RC_Frame, span 7-10m, Low load, seismic Very_High, env Marine; requires f'c ≥ 54 MPa (preferred 59 MPa) with appropriate slab detailing per ACI/EC2 concepts.
SLB-10669 | Commercial | RC_Frame | Flat_Slab | 7-10m | Medium | Low | Normal | XC1 | Flat_Slab_Drop_Panel | 40 | 45 | Grade_60 | Normal | Medium | High | 2 | CommercialFlat_Slab7-10mLowNormal | Flat_Slab for Commercial with system RC_Frame, span 7-10m, Medium load, seismic Low, env Normal; requires f'c ≥ 40 MPa (preferred 45 MPa) with appropriate slab detailing per ACI/EC2 concepts.
SLB-10670 | Commercial | RC_Frame | Flat_Slab | 7-10m | Medium | Low | XC2 | XC2 | Flat_Slab_Drop_Panel | 42 | 47 | Grade_60 | Normal | Medium | High | 2 | CommercialFlat_Slab7-10mLowXC2 | Flat_Slab for Commercial with system RC_Frame, span 7-10m, Medium load, seismic Low, env XC2; requires f'c ≥ 42 MPa (preferred 47 MPa) with appropriate slab detailing per ACI/EC2 concepts.
SLB-10671 | Commercial | RC_Frame | Flat_Slab | 7-10m | Medium | Low | Marine | XS3 | Flat_Slab_Drop_Panel | 46 | 51 | Grade_60 | Normal | Medium | High | 2 | CommercialFlat_Slab7-10mLowMarine | Flat_Slab for Commercial with system RC_Frame, span 7-10m, Medium load, seismic Low, env Marine; requires f'c ≥ 46 MPa (preferred 51 MPa) with appropriate slab detailing per ACI/EC2 concepts.
SLB-10672 | Commercial | RC_Frame | Flat_Slab | 7-10m | Medium | Moderate | Normal | XC1 | Flat_Slab_Drop_Panel | 40 | 45 | Grade_60 | Normal | Medium | High | 2 | CommercialFlat_Slab7-10mModerateNormal | Flat_Slab for Commercial with system RC_Frame, span 7-10m, Medium load, seismic Moderate, env Normal; requires f'c ≥ 40 MPa (preferred 45 MPa) with appropriate slab detailing per ACI/EC2 concepts.
SLB-10673 | Commercial | RC_Frame | Flat_Slab | 7-10m | Medium | Moderate | XC2 | XC2 | Flat_Slab_Drop_Panel | 42 | 47 | Grade_60 | Normal | Medium | High | 2 | CommercialFlat_Slab7-10mModerateXC2 | Flat_Slab for Commercial with system RC_Frame, span 7-10m, Medium load, seismic Moderate, env XC2; requires f'c ≥ 42 MPa (preferred 47 MPa) with appropriate slab detailing per ACI/EC2 concepts.
SLB-10674 | Commercial | RC_Frame | Flat_Slab | 7-10m | Medium | Moderate | Marine | XS3 | Flat_Slab_Drop_Panel | 46 | 51 | Grade_60 | Normal | Medium | High | 2 | CommercialFlat_Slab7-10mModerateMarine | Flat_Slab for Commercial with system RC_Frame, span 7-10m, Medium load, seismic Moderate, env Marine; requires f'c ≥ 46 MPa (preferred 51 MPa) with appropriate slab detailing per ACI/EC2 concepts.
SLB-10675 | Commercial | RC_Frame | Flat_Slab | 7-10m | Medium | High | Normal | XC1 | Flat_Slab_Drop_Panel | 44 | 49 | Grade_60 | Normal | Medium | High | 2 | CommercialFlat_Slab7-10mHighNormal | Flat_Slab for Commercial with system RC_Frame, span 7-10m, Medium load, seismic High, env Normal; requires f'c ≥ 44 MPa (preferred 49 MPa) with appropriate slab detailing per ACI/EC2 concepts.
SLB-10676 | Commercial | RC_Frame | Flat_Slab | 7-10m | Medium | High | XC2 | XC2 | Flat_Slab_Drop_Panel | 46 | 51 | Grade_60 | Normal | Medium | High | 2 | CommercialFlat_Slab7-10mHighXC2 | Flat_Slab for Commercial with system RC_Frame, span 7-10m, Medium load, seismic High, env XC2; requires f'c ≥ 46 MPa (preferred 51 MPa) with appropriate slab detailing per ACI/EC2 concepts.
SLB-10677 | Commercial | RC_Frame | Flat_Slab | 7-10m | Medium | High | Marine | XS3 | Flat_Slab_Drop_Panel | 50 | 55 | Grade_60 | Normal | Medium | High | 2 | CommercialFlat_Slab7-10mHighMarine | Flat_Slab for Commercial with system RC_Frame, span 7-10m, Medium load, seismic High, env Marine; requires f'c ≥ 50 MPa (preferred 55 MPa) with appropriate slab detailing per ACI/EC2 concepts.
SLB-10678 | Commercial | RC_Frame | Flat_Slab | 7-10m | Medium | Very_High | Normal | XC1 | Flat_Slab_Drop_Panel | 48 | 53 | Grade_60 | Normal | Medium | High | 2 | CommercialFlat_Slab7-10mVery_HighNormal | Flat_Slab for Commercial with system RC_Frame, span 7-10m, Medium load, seismic Very_High, env Normal; requires f'c ≥ 48 MPa (preferred 53 MPa) with appropriate slab detailing per ACI/EC2 concepts.
SLB-10679 | Commercial | RC_Frame | Flat_Slab | 7-10m | Medium | Very_High | XC2 | XC2 | Flat_Slab_Drop_Panel | 50 | 55 | Grade_60 | Normal | Medium | High | 2 | CommercialFlat_Slab7-10mVery_HighXC2 | Flat_Slab for Commercial with system RC_Frame, span 7-10m, Medium load, seismic Very_High, env XC2; requires f'c ≥ 50 MPa (preferred 55 MPa) with appropriate slab detailing per ACI/EC2 concepts.
SLB-10680 | Commercial | RC_Frame | Flat_Slab | 7-10m | Medium | Very_High | Marine | XS3 | Flat_Slab_Drop_Panel | 54 | 59 | Grade_60 | Normal | Medium | High | 2 | CommercialFlat_Slab7-10mVery_HighMarine | Flat_Slab for Commercial with system RC_Frame, span 7-10m, Medium load, seismic Very_High, env Marine; requires f'c ≥ 54 MPa (preferred 59 MPa) with appropriate slab detailing per ACI/EC2 concepts.
SLB-10681 | Commercial | RC_Frame | Flat_Slab | 7-10m | High | Low | Normal | XC1 | Flat_Slab_Drop_Panel | 40 | 45 | Grade_60 | Normal | Medium | High | 2 | CommercialFlat_Slab7-10mLowNormal | Flat_Slab for Commercial with system RC_Frame, span 7-10m, High load, seismic Low, env Normal; requires f'c ≥ 40 MPa (preferred 45 MPa) with appropriate slab detailing per ACI/EC2 concepts.
SLB-10682 | Commercial | RC_Frame | Flat_Slab | 7-10m | High | Low | XC2 | XC2 | Flat_Slab_Drop_Panel | 42 | 47 | Grade_60 | Normal | Medium | High | 2 | CommercialFlat_Slab7-10mLowXC2 | Flat_Slab for Commercial with system RC_Frame, span 7-10m, High load, seismic Low, env XC2; requires f'c ≥ 42 MPa (preferred 47 MPa) with appropriate slab detailing per ACI/EC2 concepts.
SLB-10683 | Commercial | RC_Frame | Flat_Slab | 7-10m | High | Low | Marine | XS3 | Flat_Slab_Drop_Panel | 46 | 51 | Grade_60 | Normal | Medium | High | 2 | CommercialFlat_Slab7-10mLowMarine | Flat_Slab for Commercial with system RC_Frame, span 7-10m, High load, seismic Low, env Marine; requires f'c ≥ 46 MPa (preferred 51 MPa) with appropriate slab detailing per ACI/EC2 concepts.
SLB-10684 | Commercial | RC_Frame | Flat_Slab | 7-10m | High | Moderate | Normal | XC1 | Flat_Slab_Drop_Panel | 40 | 45 | Grade_60 | Normal | Medium | High | 2 | CommercialFlat_Slab7-10mModerateNormal | Flat_Slab for Commercial with system RC_Frame, span 7-10m, High load, seismic Moderate, env Normal; requires f'c ≥ 40 MPa (preferred 45 MPa) with appropriate slab detailing per ACI/EC2 concepts.
SLB-10685 | Commercial | RC_Frame | Flat_Slab | 7-10m | High | Moderate | XC2 | XC2 | Flat_Slab_Drop_Panel | 42 | 47 | Grade_60 | Normal | Medium | High | 2 | CommercialFlat_Slab7-10mModerateXC2 | Flat_Slab for Commercial with system RC_Frame, span 7-10m, High load, seismic Moderate, env XC2; requires f'c ≥ 42 MPa (preferred 47 MPa) with appropriate slab detailing per ACI/EC2 concepts.
SLB-10686 | Commercial | RC_Frame | Flat_Slab | 7-10m | High | Moderate | Marine | XS3 | Flat_Slab_Drop_Panel | 46 | 51 | Grade_60 | Normal | Medium | High | 2 | CommercialFlat_Slab7-10mModerateMarine | Flat_Slab for Commercial with system RC_Frame, span 7-10m, High load, seismic Moderate, env Marine; requires f'c ≥ 46 MPa (preferred 51 MPa) with appropriate slab detailing per ACI/EC2 concepts.
SLB-10687 | Commercial | RC_Frame | Flat_Slab | 7-10m | High | High | Normal | XC1 | Flat_Slab_Drop_Panel | 44 | 49 | Grade_60 | Normal | Medium | High | 2 | CommercialFlat_Slab7-10mHighNormal | Flat_Slab for Commercial with system RC_Frame, span 7-10m, High load, seismic High, env Normal; requires f'c ≥ 44 MPa (preferred 49 MPa) with appropriate slab detailing per ACI/EC2 concepts.
SLB-10688 | Commercial | RC_Frame | Flat_Slab | 7-10m | High | High | XC2 | XC2 | Flat_Slab_Drop_Panel | 46 | 51 | Grade_60 | Normal | Medium | High | 2 | CommercialFlat_Slab7-10mHighXC2 | Flat_Slab for Commercial with system RC_Frame, span 7-10m, High load, seismic High, env XC2; requires f'c ≥ 46 MPa (preferred 51 MPa) with appropriate slab detailing per ACI/EC2 concepts.
SLB-10689 | Commercial | RC_Frame | Flat_Slab | 7-10m | High | High | Marine | XS3 | Flat_Slab_Drop_Panel | 50 | 55 | Grade_60 | Normal | Medium | High | 2 | CommercialFlat_Slab7-10mHighMarine | Flat_Slab for Commercial with system RC_Frame, span 7-10m, High load, seismic High, env Marine; requires f'c ≥ 50 MPa (preferred 55 MPa) with appropriate slab detailing per ACI/EC2 concepts.
SLB-10690 | Commercial | RC_Frame | Flat_Slab | 7-10m | High | Very_High | Normal | XC1 | Flat_Slab_Drop_Panel | 48 | 53 | Grade_60 | Normal | Medium | High | 2 | CommercialFlat_Slab7-10mVery_HighNormal | Flat_Slab for Commercial with system RC_Frame, span 7-10m, High load, seismic Very_High, env Normal; requires f'c ≥ 48 MPa (preferred 53 MPa) with appropriate slab detailing per ACI/EC2 concepts.
SLB-10691 | Commercial | RC_Frame | Flat_Slab | 7-10m | High | Very_High | XC2 | XC2 | Flat_Slab_Drop_Panel | 50 | 55 | Grade_60 | Normal | Medium | High | 2 | CommercialFlat_Slab7-10mVery_HighXC2 | Flat_Slab for Commercial with system RC_Frame, span 7-10m, High load, seismic Very_High, env XC2; requires f'c ≥ 50 MPa (preferred 55 MPa) with appropriate slab detailing per ACI/EC2 concepts.
SLB-10692 | Commercial | RC_Frame | Flat_Slab | 7-10m | High | Very_High | Marine | XS3 | Flat_Slab_Drop_Panel | 54 | 59 | Grade_60 | Normal | Medium | High | 2 | CommercialFlat_Slab7-10mVery_HighMarine | Flat_Slab for Commercial with system RC_Frame, span 7-10m, High load, seismic Very_High, env Marine; requires f'c ≥ 54 MPa (preferred 59 MPa) with appropriate slab detailing per ACI/EC2 concepts.
SLB-10693 | Commercial | Steel_Frame | One_Way_Slab | 3-5m | Low | Low | Normal | XC1 | RC_One_Way_Slab | 28 | 33 | Grade_60 | Normal | Medium | High | 2 | CommercialOne_Way_Slab3-5mLowNormal | One_Way_Slab for Commercial with system Steel_Frame, span 3-5m, Low load, seismic Low, env Normal; requires f'c ≥ 28 MPa (preferred 33 MPa) with appropriate slab detailing per ACI/EC2 concepts.
SLB-10694 | Commercial | Steel_Frame | One_Way_Slab | 3-5m | Low | Low | XC2 | XC2 | RC_One_Way_Slab | 30 | 35 | Grade_60 | Normal | Medium | High | 2 | CommercialOne_Way_Slab3-5mLowXC2 | One_Way_Slab for Commercial with system Steel_Frame, span 3-5m, Low load, seismic Low, env XC2; requires f'c ≥ 30 MPa (preferred 35 MPa) with appropriate slab detailing per ACI/EC2 concepts.
SLB-10695 | Commercial | Steel_Frame | One_Way_Slab | 3-5m | Low | Low | Marine | XS3 | RC_One_Way_Slab | 34 | 39 | Grade_60 | Normal | Medium | High | 2 | CommercialOne_Way_Slab3-5mLowMarine | One_Way_Slab for Commercial with system Steel_Frame, span 3-5m, Low load, seismic Low, env Marine; requires f'c ≥ 34 MPa (preferred 39 MPa) with appropriate slab detailing per ACI/EC2 concepts.
SLB-10696 | Commercial | Steel_Frame | One_Way_Slab | 3-5m | Low | Moderate | Normal | XC1 | RC_One_Way_Slab | 28 | 33 | Grade_60 | Normal | Medium | High | 2 | CommercialOne_Way_Slab3-5mModerateNormal | One_Way_Slab for Commercial with system Steel_Frame, span 3-5m, Low load, seismic Moderate, env Normal; requires f'c ≥ 28 MPa (preferred 33 MPa) with appropriate slab detailing per ACI/EC2 concepts.
SLB-10697 | Commercial | Steel_Frame | One_Way_Slab | 3-5m | Low | Moderate | XC2 | XC2 | RC_One_Way_Slab | 30 | 35 | Grade_60 | Normal | Medium | High | 2 | CommercialOne_Way_Slab3-5mModerateXC2 | One_Way_Slab for Commercial with system Steel_Frame, span 3-5m, Low load, seismic Moderate, env XC2; requires f'c ≥ 30 MPa (preferred 35 MPa) with appropriate slab detailing per ACI/EC2 concepts.
SLB-10698 | Commercial | Steel_Frame | One_Way_Slab | 3-5m | Low | Moderate | Marine | XS3 | RC_One_Way_Slab | 34 | 39 | Grade_60 | Normal | Medium | High | 2 | CommercialOne_Way_Slab3-5mModerateMarine | One_Way_Slab for Commercial with system Steel_Frame, span 3-5m, Low load, seismic Moderate, env Marine; requires f'c ≥ 34 MPa (preferred 39 MPa) with appropriate slab detailing per ACI/EC2 concepts.
SLB-10699 | Commercial | Steel_Frame | One_Way_Slab | 3-5m | Low | High | Normal | XC1 | RC_One_Way_Slab | 32 | 37 | Grade_60 | Normal | Medium | High | 2 | CommercialOne_Way_Slab3-5mHighNormal | One_Way_Slab for Commercial with system Steel_Frame, span 3-5m, Low load, seismic High, env Normal; requires f'c ≥ 32 MPa (preferred 37 MPa) with appropriate slab detailing per ACI/EC2 concepts.
SLB-10700 | Commercial | Steel_Frame | One_Way_Slab | 3-5m | Low | High | XC2 | XC2 | RC_One_Way_Slab | 34 | 39 | Grade_60 | Normal | Medium | High | 2 | CommercialOne_Way_Slab3-5mHighXC2 | One_Way_Slab for Commercial with system Steel_Frame, span 3-5m, Low load, seismic High, env XC2; requires f'c ≥ 34 MPa (preferred 39 MPa) with appropriate slab detailing per ACI/EC2 concepts.
SLB-10701 | Commercial | Steel_Frame | One_Way_Slab | 3-5m | Low | High | Marine | XS3 | RC_One_Way_Slab | 38 | 43 | Grade_60 | Normal | Medium | High | 2 | CommercialOne_Way_Slab3-5mHighMarine | One_Way_Slab for Commercial with system Steel_Frame, span 3-5m, Low load, seismic High, env Marine; requires f'c ≥ 38 MPa (preferred 43 MPa) with appropriate slab detailing per ACI/EC2 concepts.
SLB-10702 | Commercial | Steel_Frame | One_Way_Slab | 3-5m | Low | Very_High | Normal | XC1 | RC_One_Way_Slab | 36 | 41 | Grade_60 | Normal | Medium | High | 2 | CommercialOne_Way_Slab3-5mVery_HighNormal | One_Way_Slab for Commercial with system Steel_Frame, span 3-5m, Low load, seismic Very_High, env Normal; requires f'c ≥ 36 MPa (preferred 41 MPa) with appropriate slab detailing per ACI/EC2 concepts.
SLB-10703 | Commercial | Steel_Frame | One_Way_Slab | 3-5m | Low | Very_High | XC2 | XC2 | RC_One_Way_Slab | 38 | 43 | Grade_60 | Normal | Medium | High | 2 | CommercialOne_Way_Slab3-5mVery_HighXC2 | One_Way_Slab for Commercial with system Steel_Frame, span 3-5m, Low load, seismic Very_High, env XC2; requires f'c ≥ 38 MPa (preferred 43 MPa) with appropriate slab detailing per ACI/EC2 concepts.
SLB-10704 | Commercial | Steel_Frame | One_Way_Slab | 3-5m | Low | Very_High | Marine | XS3 | RC_One_Way_Slab | 42 | 47 | Grade_60 | Normal | Medium | High | 2 | CommercialOne_Way_Slab3-5mVery_HighMarine | One_Way_Slab for Commercial with system Steel_Frame, span 3-5m, Low load, seismic Very_High, env Marine; requires f'c ≥ 42 MPa (preferred 47 MPa) with appropriate slab detailing per ACI/EC2 concepts.
SLB-10705 | Commercial | Steel_Frame | One_Way_Slab | 3-5m | Medium | Low | Normal | XC1 | RC_One_Way_Slab | 28 | 33 | Grade_60 | Normal | Medium | High | 2 | CommercialOne_Way_Slab3-5mLowNormal | One_Way_Slab for Commercial with system Steel_Frame, span 3-5m, Medium load, seismic Low, env Normal; requires f'c ≥ 28 MPa (preferred 33 MPa) with appropriate slab detailing per ACI/EC2 concepts.
SLB-10706 | Commercial | Steel_Frame | One_Way_Slab | 3-5m | Medium | Low | XC2 | XC2 | RC_One_Way_Slab | 30 | 35 | Grade_60 | Normal | Medium | High | 2 | CommercialOne_Way_Slab3-5mLowXC2 | One_Way_Slab for Commercial with system Steel_Frame, span 3-5m, Medium load, seismic Low, env XC2; requires f'c ≥ 30 MPa (preferred 35 MPa) with appropriate slab detailing per ACI/EC2 concepts.
SLB-10707 | Commercial | Steel_Frame | One_Way_Slab | 3-5m | Medium | Low | Marine | XS3 | RC_One_Way_Slab | 34 | 39 | Grade_60 | Normal | Medium | High | 2 | CommercialOne_Way_Slab3-5mLowMarine | One_Way_Slab for Commercial with system Steel_Frame, span 3-5m, Medium load, seismic Low, env Marine; requires f'c ≥ 34 MPa (preferred 39 MPa) with appropriate slab detailing per ACI/EC2 concepts.
SLB-10708 | Commercial | Steel_Frame | One_Way_Slab | 3-5m | Medium | Moderate | Normal | XC1 | RC_One_Way_Slab | 28 | 33 | Grade_60 | Normal | Medium | High | 2 | CommercialOne_Way_Slab3-5mModerateNormal | One_Way_Slab for Commercial with system Steel_Frame, span 3-5m, Medium load, seismic Moderate, env Normal; requires f'c ≥ 28 MPa (preferred 33 MPa) with appropriate slab detailing per ACI/EC2 concepts.
SLB-10709 | Commercial | Steel_Frame | One_Way_Slab | 3-5m | Medium | Moderate | XC2 | XC2 | RC_One_Way_Slab | 30 | 35 | Grade_60 | Normal | Medium | High | 2 | CommercialOne_Way_Slab3-5mModerateXC2 | One_Way_Slab for Commercial with system Steel_Frame, span 3-5m, Medium load, seismic Moderate, env XC2; requires f'c ≥ 30 MPa (preferred 35 MPa) with appropriate slab detailing per ACI/EC2 concepts.
SLB-10710 | Commercial | Steel_Frame | One_Way_Slab | 3-5m | Medium | Moderate | Marine | XS3 | RC_One_Way_Slab | 34 | 39 | Grade_60 | Normal | Medium | High | 2 | CommercialOne_Way_Slab3-5mModerateMarine | One_Way_Slab for Commercial with system Steel_Frame, span 3-5m, Medium load, seismic Moderate, env Marine; requires f'c ≥ 34 MPa (preferred 39 MPa) with appropriate slab detailing per ACI/EC2 concepts.
SLB-10711 | Commercial | Steel_Frame | One_Way_Slab | 3-5m | Medium | High | Normal | XC1 | RC_One_Way_Slab | 32 | 37 | Grade_60 | Normal | Medium | High | 2 | CommercialOne_Way_Slab3-5mHighNormal | One_Way_Slab for Commercial with system Steel_Frame, span 3-5m, Medium load, seismic High, env Normal; requires f'c ≥ 32 MPa (preferred 37 MPa) with appropriate slab detailing per ACI/EC2 concepts.
SLB-10712 | Commercial | Steel_Frame | One_Way_Slab | 3-5m | Medium | High | XC2 | XC2 | RC_One_Way_Slab | 34 | 39 | Grade_60 | Normal | Medium | High | 2 | CommercialOne_Way_Slab3-5mHighXC2 | One_Way_Slab for Commercial with system Steel_Frame, span 3-5m, Medium load, seismic High, env XC2; requires f'c ≥ 34 MPa (preferred 39 MPa) with appropriate slab detailing per ACI/EC2 concepts.
SLB-10713 | Commercial | Steel_Frame | One_Way_Slab | 3-5m | Medium | High | Marine | XS3 | RC_One_Way_Slab | 38 | 43 | Grade_60 | Normal | Medium | High | 2 | CommercialOne_Way_Slab3-5mHighMarine | One_Way_Slab for Commercial with system Steel_Frame, span 3-5m, Medium load, seismic High, env Marine; requires f'c ≥ 38 MPa (preferred 43 MPa) with appropriate slab detailing per ACI/EC2 concepts.
SLB-10714 | Commercial | Steel_Frame | One_Way_Slab | 3-5m | Medium | Very_High | Normal | XC1 | RC_One_Way_Slab | 36 | 41 | Grade_60 | Normal | Medium | High | 2 | CommercialOne_Way_Slab3-5mVery_HighNormal | One_Way_Slab for Commercial with system Steel_Frame, span 3-5m, Medium load, seismic Very_High, env Normal; requires f'c ≥ 36 MPa (preferred 41 MPa) with appropriate slab detailing per ACI/EC2 concepts.
SLB-10715 | Commercial | Steel_Frame | One_Way_Slab | 3-5m | Medium | Very_High | XC2 | XC2 | RC_One_Way_Slab | 38 | 43 | Grade_60 | Normal | Medium | High | 2 | CommercialOne_Way_Slab3-5mVery_HighXC2 | One_Way_Slab for Commercial with system Steel_Frame, span 3-5m, Medium load, seismic Very_High, env XC2; requires f'c ≥ 38 MPa (preferred 43 MPa) with appropriate slab detailing per ACI/EC2 concepts.
SLB-10716 | Commercial | Steel_Frame | One_Way_Slab | 3-5m | Medium | Very_High | Marine | XS3 | RC_One_Way_Slab | 42 | 47 | Grade_60 | Normal | Medium | High | 2 | CommercialOne_Way_Slab3-5mVery_HighMarine | One_Way_Slab for Commercial with system Steel_Frame, span 3-5m, Medium load, seismic Very_High, env Marine; requires f'c ≥ 42 MPa (preferred 47 MPa) with appropriate slab detailing per ACI/EC2 concepts.
SLB-10717 | Commercial | Steel_Frame | One_Way_Slab | 3-5m | High | Low | Normal | XC1 | RC_One_Way_Slab | 28 | 33 | Grade_60 | Normal | Medium | High | 2 | CommercialOne_Way_Slab3-5mLowNormal | One_Way_Slab for Commercial with system Steel_Frame, span 3-5m, High load, seismic Low, env Normal; requires f'c ≥ 28 MPa (preferred 33 MPa) with appropriate slab detailing per ACI/EC2 concepts.
SLB-10718 | Commercial | Steel_Frame | One_Way_Slab | 3-5m | High | Low | XC2 | XC2 | RC_One_Way_Slab | 30 | 35 | Grade_60 | Normal | Medium | High | 2 | CommercialOne_Way_Slab3-5mLowXC2 | One_Way_Slab for Commercial with system Steel_Frame, span 3-5m, High load, seismic Low, env XC2; requires f'c ≥ 30 MPa (preferred 35 MPa) with appropriate slab detailing per ACI/EC2 concepts.
SLB-10719 | Commercial | Steel_Frame | One_Way_Slab | 3-5m | High | Low | Marine | XS3 | RC_One_Way_Slab | 34 | 39 | Grade_60 | Normal | Medium | High | 2 | CommercialOne_Way_Slab3-5mLowMarine | One_Way_Slab for Commercial with system Steel_Frame, span 3-5m, High load, seismic Low, env Marine; requires f'c ≥ 34 MPa (preferred 39 MPa) with appropriate slab detailing per ACI/EC2 concepts.
SLB-10720 | Commercial | Steel_Frame | One_Way_Slab | 3-5m | High | Moderate | Normal | XC1 | RC_One_Way_Slab | 28 | 33 | Grade_60 | Normal | Medium | High | 2 | CommercialOne_Way_Slab3-5mModerateNormal | One_Way_Slab for Commercial with system Steel_Frame, span 3-5m, High load, seismic Moderate, env Normal; requires f'c ≥ 28 MPa (preferred 33 MPa) with appropriate slab detailing per ACI/EC2 concepts.
SLB-10721 | Commercial | Steel_Frame | One_Way_Slab | 3-5m | High | Moderate | XC2 | XC2 | RC_One_Way_Slab | 30 | 35 | Grade_60 | Normal | Medium | High | 2 | CommercialOne_Way_Slab3-5mModerateXC2 | One_Way_Slab for Commercial with system Steel_Frame, span 3-5m, High load, seismic Moderate, env XC2; requires f'c ≥ 30 MPa (preferred 35 MPa) with appropriate slab detailing per ACI/EC2 concepts.
SLB-10722 | Commercial | Steel_Frame | One_Way_Slab | 3-5m | High | Moderate | Marine | XS3 | RC_One_Way_Slab | 34 | 39 | Grade_60 | Normal | Medium | High | 2 | CommercialOne_Way_Slab3-5mModerateMarine | One_Way_Slab for Commercial with system Steel_Frame, span 3-5m, High load, seismic Moderate, env Marine; requires f'c ≥ 34 MPa (preferred 39 MPa) with appropriate slab detailing per ACI/EC2 concepts.
SLB-10723 | Commercial | Steel_Frame | One_Way_Slab | 3-5m | High | High | Normal | XC1 | RC_One_Way_Slab | 32 | 37 | Grade_60 | Normal | Medium | High | 2 | CommercialOne_Way_Slab3-5mHighNormal | One_Way_Slab for Commercial with system Steel_Frame, span 3-5m, High load, seismic High, env Normal; requires f'c ≥ 32 MPa (preferred 37 MPa) with appropriate slab detailing per ACI/EC2 concepts.
SLB-10724 | Commercial | Steel_Frame | One_Way_Slab | 3-5m | High | High | XC2 | XC2 | RC_One_Way_Slab | 34 | 39 | Grade_60 | Normal | Medium | High | 2 | CommercialOne_Way_Slab3-5mHighXC2 | One_Way_Slab for Commercial with system Steel_Frame, span 3-5m, High load, seismic High, env XC2; requires f'c ≥ 34 MPa (preferred 39 MPa) with appropriate slab detailing per ACI/EC2 concepts.
SLB-10725 | Commercial | Steel_Frame | One_Way_Slab | 3-5m | High | High | Marine | XS3 | RC_One_Way_Slab | 38 | 43 | Grade_60 | Normal | Medium | High | 2 | CommercialOne_Way_Slab3-5mHighMarine | One_Way_Slab for Commercial with system Steel_Frame, span 3-5m, High load, seismic High, env Marine; requires f'c ≥ 38 MPa (preferred 43 MPa) with appropriate slab detailing per ACI/EC2 concepts.
SLB-10726 | Commercial | Steel_Frame | One_Way_Slab | 3-5m | High | Very_High | Normal | XC1 | RC_One_Way_Slab | 36 | 41 | Grade_60 | Normal | Medium | High | 2 | CommercialOne_Way_Slab3-5mVery_HighNormal | One_Way_Slab for Commercial with system Steel_Frame, span 3-5m, High load, seismic Very_High, env Normal; requires f'c ≥ 36 MPa (preferred 41 MPa) with appropriate slab detailing per ACI/EC2 concepts.
SLB-10727 | Commercial | Steel_Frame | One_Way_Slab | 3-5m | High | Very_High | XC2 | XC2 | RC_One_Way_Slab | 38 | 43 | Grade_60 | Normal | Medium | High | 2 | CommercialOne_Way_Slab3-5mVery_HighXC2 | One_Way_Slab for Commercial with system Steel_Frame, span 3-5m, High load, seismic Very_High, env XC2; requires f'c ≥ 38 MPa (preferred 43 MPa) with appropriate slab detailing per ACI/EC2 concepts.
SLB-10728 | Commercial | Steel_Frame | One_Way_Slab | 3-5m | High | Very_High | Marine | XS3 | RC_One_Way_Slab | 42 | 47 | Grade_60 | Normal | Medium | High | 2 | CommercialOne_Way_Slab3-5mVery_HighMarine | One_Way_Slab for Commercial with system Steel_Frame, span 3-5m, High load, seismic Very_High, env Marine; requires f'c ≥ 42 MPa (preferred 47 MPa) with appropriate slab detailing per ACI/EC2 concepts.
SLB-10729 | Commercial | Steel_Frame | One_Way_Slab | 5-7m | Low | Low | Normal | XC1 | RC_One_Way_Slab | 32 | 37 | Grade_60 | Normal | Medium | High | 2 | CommercialOne_Way_Slab5-7mLowNormal | One_Way_Slab for Commercial with system Steel_Frame, span 5-7m, Low load, seismic Low, env Normal; requires f'c ≥ 32 MPa (preferred 37 MPa) with appropriate slab detailing per ACI/EC2 concepts.
SLB-10730 | Commercial | Steel_Frame | One_Way_Slab | 5-7m | Low | Low | XC2 | XC2 | RC_One_Way_Slab | 34 | 39 | Grade_60 | Normal | Medium | High | 2 | CommercialOne_Way_Slab5-7mLowXC2 | One_Way_Slab for Commercial with system Steel_Frame, span 5-7m, Low load, seismic Low, env XC2; requires f'c ≥ 34 MPa (preferred 39 MPa) with appropriate slab detailing per ACI/EC2 concepts.
SLB-10731 | Commercial | Steel_Frame | One_Way_Slab | 5-7m | Low | Low | Marine | XS3 | RC_One_Way_Slab | 38 | 43 | Grade_60 | Normal | Medium | High | 2 | CommercialOne_Way_Slab5-7mLowMarine | One_Way_Slab for Commercial with system Steel_Frame, span 5-7m, Low load, seismic Low, env Marine; requires f'c ≥ 38 MPa (preferred 43 MPa) with appropriate slab detailing per ACI/EC2 concepts.
SLB-10732 | Commercial | Steel_Frame | One_Way_Slab | 5-7m | Low | Moderate | Normal | XC1 | RC_One_Way_Slab | 32 | 37 | Grade_60 | Normal | Medium | High | 2 | CommercialOne_Way_Slab5-7mModerateNormal | One_Way_Slab for Commercial with system Steel_Frame, span 5-7m, Low load, seismic Moderate, env Normal; requires f'c ≥ 32 MPa (preferred 37 MPa) with appropriate slab detailing per ACI/EC2 concepts.
SLB-10733 | Commercial | Steel_Frame | One_Way_Slab | 5-7m | Low | Moderate | XC2 | XC2 | RC_One_Way_Slab | 34 | 39 | Grade_60 | Normal | Medium | High | 2 | CommercialOne_Way_Slab5-7mModerateXC2 | One_Way_Slab for Commercial with system Steel_Frame, span 5-7m, Low load, seismic Moderate, env XC2; requires f'c ≥ 34 MPa (preferred 39 MPa) with appropriate slab detailing per ACI/EC2 concepts.
SLB-10734 | Commercial | Steel_Frame | One_Way_Slab | 5-7m | Low | Moderate | Marine | XS3 | RC_One_Way_Slab | 38 | 43 | Grade_60 | Normal | Medium | High | 2 | CommercialOne_Way_Slab5-7mModerateMarine | One_Way_Slab for Commercial with system Steel_Frame, span 5-7m, Low load, seismic Moderate, env Marine; requires f'c ≥ 38 MPa (preferred 43 MPa) with appropriate slab detailing per ACI/EC2 concepts.
SLB-10735 | Commercial | Steel_Frame | One_Way_Slab | 5-7m | Low | High | Normal | XC1 | RC_One_Way_Slab | 36 | 41 | Grade_60 | Normal | Medium | High | 2 | CommercialOne_Way_Slab5-7mHighNormal | One_Way_Slab for Commercial with system Steel_Frame, span 5-7m, Low load, seismic High, env Normal; requires f'c ≥ 36 MPa (preferred 41 MPa) with appropriate slab detailing per ACI/EC2 concepts.
SLB-10736 | Commercial | Steel_Frame | One_Way_Slab | 5-7m | Low | High | XC2 | XC2 | RC_One_Way_Slab | 38 | 43 | Grade_60 | Normal | Medium | High | 2 | CommercialOne_Way_Slab5-7mHighXC2 | One_Way_Slab for Commercial with system Steel_Frame, span 5-7m, Low load, seismic High, env XC2; requires f'c ≥ 38 MPa (preferred 43 MPa) with appropriate slab detailing per ACI/EC2 concepts.
SLB-10737 | Commercial | Steel_Frame | One_Way_Slab | 5-7m | Low | High | Marine | XS3 | RC_One_Way_Slab | 42 | 47 | Grade_60 | Normal | Medium | High | 2 | CommercialOne_Way_Slab5-7mHighMarine | One_Way_Slab for Commercial with system Steel_Frame, span 5-7m, Low load, seismic High, env Marine; requires f'c ≥ 42 MPa (preferred 47 MPa) with appropriate slab detailing per ACI/EC2 concepts.
SLB-10738 | Commercial | Steel_Frame | One_Way_Slab | 5-7m | Low | Very_High | Normal | XC1 | RC_One_Way_Slab | 40 | 45 | Grade_60 | Normal | Medium | High | 2 | CommercialOne_Way_Slab5-7mVery_HighNormal | One_Way_Slab for Commercial with system Steel_Frame, span 5-7m, Low load, seismic Very_High, env Normal; requires f'c ≥ 40 MPa (preferred 45 MPa) with appropriate slab detailing per ACI/EC2 concepts.
SLB-10739 | Commercial | Steel_Frame | One_Way_Slab | 5-7m | Low | Very_High | XC2 | XC2 | RC_One_Way_Slab | 42 | 47 | Grade_60 | Normal | Medium | High | 2 | CommercialOne_Way_Slab5-7mVery_HighXC2 | One_Way_Slab for Commercial with system Steel_Frame, span 5-7m, Low load, seismic Very_High, env XC2; requires f'c ≥ 42 MPa (preferred 47 MPa) with appropriate slab detailing per ACI/EC2 concepts.
SLB-10740 | Commercial | Steel_Frame | One_Way_Slab | 5-7m | Low | Very_High | Marine | XS3 | RC_One_Way_Slab | 46 | 51 | Grade_60 | Normal | Medium | High | 2 | CommercialOne_Way_Slab5-7mVery_HighMarine | One_Way_Slab for Commercial with system Steel_Frame, span 5-7m, Low load, seismic Very_High, env Marine; requires f'c ≥ 46 MPa (preferred 51 MPa) with appropriate slab detailing per ACI/EC2 concepts.
SLB-10741 | Commercial | Steel_Frame | One_Way_Slab | 5-7m | Medium | Low | Normal | XC1 | RC_One_Way_Slab | 32 | 37 | Grade_60 | Normal | Medium | High | 2 | CommercialOne_Way_Slab5-7mLowNormal | One_Way_Slab for Commercial with system Steel_Frame, span 5-7m, Medium load, seismic Low, env Normal; requires f'c ≥ 32 MPa (preferred 37 MPa) with appropriate slab detailing per ACI/EC2 concepts.
SLB-10742 | Commercial | Steel_Frame | One_Way_Slab | 5-7m | Medium | Low | XC2 | XC2 | RC_One_Way_Slab | 34 | 39 | Grade_60 | Normal | Medium | High | 2 | CommercialOne_Way_Slab5-7mLowXC2 | One_Way_Slab for Commercial with system Steel_Frame, span 5-7m, Medium load, seismic Low, env XC2; requires f'c ≥ 34 MPa (preferred 39 MPa) with appropriate slab detailing per ACI/EC2 concepts.
SLB-10743 | Commercial | Steel_Frame | One_Way_Slab | 5-7m | Medium | Low | Marine | XS3 | RC_One_Way_Slab | 38 | 43 | Grade_60 | Normal | Medium | High | 2 | CommercialOne_Way_Slab5-7mLowMarine | One_Way_Slab for Commercial with system Steel_Frame, span 5-7m, Medium load, seismic Low, env Marine; requires f'c ≥ 38 MPa (preferred 43 MPa) with appropriate slab detailing per ACI/EC2 concepts.
SLB-10744 | Commercial | Steel_Frame | One_Way_Slab | 5-7m | Medium | Moderate | Normal | XC1 | RC_One_Way_Slab | 32 | 37 | Grade_60 | Normal | Medium | High | 2 | CommercialOne_Way_Slab5-7mModerateNormal | One_Way_Slab for Commercial with system Steel_Frame, span 5-7m, Medium load, seismic Moderate, env Normal; requires f'c ≥ 32 MPa (preferred 37 MPa) with appropriate slab detailing per ACI/EC2 concepts.
SLB-10745 | Commercial | Steel_Frame | One_Way_Slab | 5-7m | Medium | Moderate | XC2 | XC2 | RC_One_Way_Slab | 34 | 39 | Grade_60 | Normal | Medium | High | 2 | CommercialOne_Way_Slab5-7mModerateXC2 | One_Way_Slab for Commercial with system Steel_Frame, span 5-7m, Medium load, seismic Moderate, env XC2; requires f'c ≥ 34 MPa (preferred 39 MPa) with appropriate slab detailing per ACI/EC2 concepts.
SLB-10746 | Commercial | Steel_Frame | One_Way_Slab | 5-7m | Medium | Moderate | Marine | XS3 | RC_One_Way_Slab | 38 | 43 | Grade_60 | Normal | Medium | High | 2 | CommercialOne_Way_Slab5-7mModerateMarine | One_Way_Slab for Commercial with system Steel_Frame, span 5-7m, Medium load, seismic Moderate, env Marine; requires f'c ≥ 38 MPa (preferred 43 MPa) with appropriate slab detailing per ACI/EC2 concepts.
SLB-10747 | Commercial | Steel_Frame | One_Way_Slab | 5-7m | Medium | High | Normal | XC1 | RC_One_Way_Slab | 36 | 41 | Grade_60 | Normal | Medium | High | 2 | CommercialOne_Way_Slab5-7mHighNormal | One_Way_Slab for Commercial with system Steel_Frame, span 5-7m, Medium load, seismic High, env Normal; requires f'c ≥ 36 MPa (preferred 41 MPa) with appropriate slab detailing per ACI/EC2 concepts.
SLB-10748 | Commercial | Steel_Frame | One_Way_Slab | 5-7m | Medium | High | XC2 | XC2 | RC_One_Way_Slab | 38 | 43 | Grade_60 | Normal | Medium | High | 2 | CommercialOne_Way_Slab5-7mHighXC2 | One_Way_Slab for Commercial with system Steel_Frame, span 5-7m, Medium load, seismic High, env XC2; requires f'c ≥ 38 MPa (preferred 43 MPa) with appropriate slab detailing per ACI/EC2 concepts.
SLB-10749 | Commercial | Steel_Frame | One_Way_Slab | 5-7m | Medium | High | Marine | XS3 | RC_One_Way_Slab | 42 | 47 | Grade_60 | Normal | Medium | High | 2 | CommercialOne_Way_Slab5-7mHighMarine | One_Way_Slab for Commercial with system Steel_Frame, span 5-7m, Medium load, seismic High, env Marine; requires f'c ≥ 42 MPa (preferred 47 MPa) with appropriate slab detailing per ACI/EC2 concepts.
SLB-10750 | Commercial | Steel_Frame | One_Way_Slab | 5-7m | Medium | Very_High | Normal | XC1 | RC_One_Way_Slab | 40 | 45 | Grade_60 | Normal | Medium | High | 2 | CommercialOne_Way_Slab5-7mVery_HighNormal | One_Way_Slab for Commercial with system Steel_Frame, span 5-7m, Medium load, seismic Very_High, env Normal; requires f'c ≥ 40 MPa (preferred 45 MPa) with appropriate slab detailing per ACI/EC2 concepts.
SLB-10751 | Commercial | Steel_Frame | One_Way_Slab | 5-7m | Medium | Very_High | XC2 | XC2 | RC_One_Way_Slab | 42 | 47 | Grade_60 | Normal | Medium | High | 2 | CommercialOne_Way_Slab5-7mVery_HighXC2 | One_Way_Slab for Commercial with system Steel_Frame, span 5-7m, Medium load, seismic Very_High, env XC2; requires f'c ≥ 42 MPa (preferred 47 MPa) with appropriate slab detailing per ACI/EC2 concepts.
SLB-10752 | Commercial | Steel_Frame | One_Way_Slab | 5-7m | Medium | Very_High | Marine | XS3 | RC_One_Way_Slab | 46 | 51 | Grade_60 | Normal | Medium | High | 2 | CommercialOne_Way_Slab5-7mVery_HighMarine | One_Way_Slab for Commercial with system Steel_Frame, span 5-7m, Medium load, seismic Very_High, env Marine; requires f'c ≥ 46 MPa (preferred 51 MPa) with appropriate slab detailing per ACI/EC2 concepts.
SLB-10753 | Commercial | Steel_Frame | One_Way_Slab | 5-7m | High | Low | Normal | XC1 | RC_One_Way_Slab | 32 | 37 | Grade_60 | Normal | Medium | High | 2 | CommercialOne_Way_Slab5-7mLowNormal | One_Way_Slab for Commercial with system Steel_Frame, span 5-7m, High load, seismic Low, env Normal; requires f'c ≥ 32 MPa (preferred 37 MPa) with appropriate slab detailing per ACI/EC2 concepts.
SLB-10754 | Commercial | Steel_Frame | One_Way_Slab | 5-7m | High | Low | XC2 | XC2 | RC_One_Way_Slab | 34 | 39 | Grade_60 | Normal | Medium | High | 2 | CommercialOne_Way_Slab5-7mLowXC2 | One_Way_Slab for Commercial with system Steel_Frame, span 5-7m, High load, seismic Low, env XC2; requires f'c ≥ 34 MPa (preferred 39 MPa) with appropriate slab detailing per ACI/EC2 concepts.
SLB-10755 | Commercial | Steel_Frame | One_Way_Slab | 5-7m | High | Low | Marine | XS3 | RC_One_Way_Slab | 38 | 43 | Grade_60 | Normal | Medium | High | 2 | CommercialOne_Way_Slab5-7mLowMarine | One_Way_Slab for Commercial with system Steel_Frame, span 5-7m, High load, seismic Low, env Marine; requires f'c ≥ 38 MPa (preferred 43 MPa) with appropriate slab detailing per ACI/EC2 concepts.
SLB-10756 | Commercial | Steel_Frame | One_Way_Slab | 5-7m | High | Moderate | Normal | XC1 | RC_One_Way_Slab | 32 | 37 | Grade_60 | Normal | Medium | High | 2 | CommercialOne_Way_Slab5-7mModerateNormal | One_Way_Slab for Commercial with system Steel_Frame, span 5-7m, High load, seismic Moderate, env Normal; requires f'c ≥ 32 MPa (preferred 37 MPa) with appropriate slab detailing per ACI/EC2 concepts.
SLB-10757 | Commercial | Steel_Frame | One_Way_Slab | 5-7m | High | Moderate | XC2 | XC2 | RC_One_Way_Slab | 34 | 39 | Grade_60 | Normal | Medium | High | 2 | CommercialOne_Way_Slab5-7mModerateXC2 | One_Way_Slab for Commercial with system Steel_Frame, span 5-7m, High load, seismic Moderate, env XC2; requires f'c ≥ 34 MPa (preferred 39 MPa) with appropriate slab detailing per ACI/EC2 concepts.
SLB-10758 | Commercial | Steel_Frame | One_Way_Slab | 5-7m | High | Moderate | Marine | XS3 | RC_One_Way_Slab | 38 | 43 | Grade_60 | Normal | Medium | High | 2 | CommercialOne_Way_Slab5-7mModerateMarine | One_Way_Slab for Commercial with system Steel_Frame, span 5-7m, High load, seismic Moderate, env Marine; requires f'c ≥ 38 MPa (preferred 43 MPa) with appropriate slab detailing per ACI/EC2 concepts.
SLB-10759 | Commercial | Steel_Frame | One_Way_Slab | 5-7m | High | High | Normal | XC1 | RC_One_Way_Slab | 36 | 41 | Grade_60 | Normal | Medium | High | 2 | CommercialOne_Way_Slab5-7mHighNormal | One_Way_Slab for Commercial with system Steel_Frame, span 5-7m, High load, seismic High, env Normal; requires f'c ≥ 36 MPa (preferred 41 MPa) with appropriate slab detailing per ACI/EC2 concepts.
SLB-10760 | Commercial | Steel_Frame | One_Way_Slab | 5-7m | High | High | XC2 | XC2 | RC_One_Way_Slab | 38 | 43 | Grade_60 | Normal | Medium | High | 2 | CommercialOne_Way_Slab5-7mHighXC2 | One_Way_Slab for Commercial with system Steel_Frame, span 5-7m, High load, seismic High, env XC2; requires f'c ≥ 38 MPa (preferred 43 MPa) with appropriate slab detailing per ACI/EC2 concepts.
SLB-10761 | Commercial | Steel_Frame | One_Way_Slab | 5-7m | High | High | Marine | XS3 | RC_One_Way_Slab | 42 | 47 | Grade_60 | Normal | Medium | High | 2 | CommercialOne_Way_Slab5-7mHighMarine | One_Way_Slab for Commercial with system Steel_Frame, span 5-7m, High load, seismic High, env Marine; requires f'c ≥ 42 MPa (preferred 47 MPa) with appropriate slab detailing per ACI/EC2 concepts.
SLB-10762 | Commercial | Steel_Frame | One_Way_Slab | 5-7m | High | Very_High | Normal | XC1 | RC_One_Way_Slab | 40 | 45 | Grade_60 | Normal | Medium | High | 2 | CommercialOne_Way_Slab5-7mVery_HighNormal | One_Way_Slab for Commercial with system Steel_Frame, span 5-7m, High load, seismic Very_High, env Normal; requires f'c ≥ 40 MPa (preferred 45 MPa) with appropriate slab detailing per ACI/EC2 concepts.
SLB-10763 | Commercial | Steel_Frame | One_Way_Slab | 5-7m | High | Very_High | XC2 | XC2 | RC_One_Way_Slab | 42 | 47 | Grade_60 | Normal | Medium | High | 2 | CommercialOne_Way_Slab5-7mVery_HighXC2 | One_Way_Slab for Commercial with system Steel_Frame, span 5-7m, High load, seismic Very_High, env XC2; requires f'c ≥ 42 MPa (preferred 47 MPa) with appropriate slab detailing per ACI/EC2 concepts.
SLB-10764 | Commercial | Steel_Frame | One_Way_Slab | 5-7m | High | Very_High | Marine | XS3 | RC_One_Way_Slab | 46 | 51 | Grade_60 | Normal | Medium | High | 2 | CommercialOne_Way_Slab5-7mVery_HighMarine | One_Way_Slab for Commercial with system Steel_Frame, span 5-7m, High load, seismic Very_High, env Marine; requires f'c ≥ 46 MPa (preferred 51 MPa) with appropriate slab detailing per ACI/EC2 concepts.
SLB-10765 | Commercial | Steel_Frame | One_Way_Slab | 7-10m | Low | Low | Normal | XC1 | RC_One_Way_Slab_Beam_Supported | 36 | 41 | Grade_60 | Normal | Medium | High | 2 | CommercialOne_Way_Slab7-10mLowNormal | One_Way_Slab for Commercial with system Steel_Frame, span 7-10m, Low load, seismic Low, env Normal; requires f'c ≥ 36 MPa (preferred 41 MPa) with appropriate slab detailing per ACI/EC2 concepts.
SLB-10766 | Commercial | Steel_Frame | One_Way_Slab | 7-10m | Low | Low | XC2 | XC2 | RC_One_Way_Slab_Beam_Supported | 38 | 43 | Grade_60 | Normal | Medium | High | 2 | CommercialOne_Way_Slab7-10mLowXC2 | One_Way_Slab for Commercial with system Steel_Frame, span 7-10m, Low load, seismic Low, env XC2; requires f'c ≥ 38 MPa (preferred 43 MPa) with appropriate slab detailing per ACI/EC2 concepts.
SLB-10767 | Commercial | Steel_Frame | One_Way_Slab | 7-10m | Low | Low | Marine | XS3 | RC_One_Way_Slab_Beam_Supported | 42 | 47 | Grade_60 | Normal | Medium | High | 2 | CommercialOne_Way_Slab7-10mLowMarine | One_Way_Slab for Commercial with system Steel_Frame, span 7-10m, Low load, seismic Low, env Marine; requires f'c ≥ 42 MPa (preferred 47 MPa) with appropriate slab detailing per ACI/EC2 concepts.
SLB-10768 | Commercial | Steel_Frame | One_Way_Slab | 7-10m | Low | Moderate | Normal | XC1 | RC_One_Way_Slab_Beam_Supported | 36 | 41 | Grade_60 | Normal | Medium | High | 2 | CommercialOne_Way_Slab7-10mModerateNormal | One_Way_Slab for Commercial with system Steel_Frame, span 7-10m, Low load, seismic Moderate, env Normal; requires f'c ≥ 36 MPa (preferred 41 MPa) with appropriate slab detailing per ACI/EC2 concepts.
SLB-10769 | Commercial | Steel_Frame | One_Way_Slab | 7-10m | Low | Moderate | XC2 | XC2 | RC_One_Way_Slab_Beam_Supported | 38 | 43 | Grade_60 | Normal | Medium | High | 2 | CommercialOne_Way_Slab7-10mModerateXC2 | One_Way_Slab for Commercial with system Steel_Frame, span 7-10m, Low load, seismic Moderate, env XC2; requires f'c ≥ 38 MPa (preferred 43 MPa) with appropriate slab detailing per ACI/EC2 concepts.
SLB-10770 | Commercial | Steel_Frame | One_Way_Slab | 7-10m | Low | Moderate | Marine | XS3 | RC_One_Way_Slab_Beam_Supported | 42 | 47 | Grade_60 | Normal | Medium | High | 2 | CommercialOne_Way_Slab7-10mModerateMarine | One_Way_Slab for Commercial with system Steel_Frame, span 7-10m, Low load, seismic Moderate, env Marine; requires f'c ≥ 42 MPa (preferred 47 MPa) with appropriate slab detailing per ACI/EC2 concepts.
SLB-10771 | Commercial | Steel_Frame | One_Way_Slab | 7-10m | Low | High | Normal | XC1 | RC_One_Way_Slab_Beam_Supported | 40 | 45 | Grade_60 | Normal | Medium | High | 2 | CommercialOne_Way_Slab7-10mHighNormal | One_Way_Slab for Commercial with system Steel_Frame, span 7-10m, Low load, seismic High, env Normal; requires f'c ≥ 40 MPa (preferred 45 MPa) with appropriate slab detailing per ACI/EC2 concepts.
SLB-10772 | Commercial | Steel_Frame | One_Way_Slab | 7-10m | Low | High | XC2 | XC2 | RC_One_Way_Slab_Beam_Supported | 42 | 47 | Grade_60 | Normal | Medium | High | 2 | CommercialOne_Way_Slab7-10mHighXC2 | One_Way_Slab for Commercial with system Steel_Frame, span 7-10m, Low load, seismic High, env XC2; requires f'c ≥ 42 MPa (preferred 47 MPa) with appropriate slab detailing per ACI/EC2 concepts.
SLB-10773 | Commercial | Steel_Frame | One_Way_Slab | 7-10m | Low | High | Marine | XS3 | RC_One_Way_Slab_Beam_Supported | 46 | 51 | Grade_60 | Normal | Medium | High | 2 | CommercialOne_Way_Slab7-10mHighMarine | One_Way_Slab for Commercial with system Steel_Frame, span 7-10m, Low load, seismic High, env Marine; requires f'c ≥ 46 MPa (preferred 51 MPa) with appropriate slab detailing per ACI/EC2 concepts.
SLB-10774 | Commercial | Steel_Frame | One_Way_Slab | 7-10m | Low | Very_High | Normal | XC1 | RC_One_Way_Slab_Beam_Supported | 44 | 49 | Grade_60 | Normal | Medium | High | 2 | CommercialOne_Way_Slab7-10mVery_HighNormal | One_Way_Slab for Commercial with system Steel_Frame, span 7-10m, Low load, seismic Very_High, env Normal; requires f'c ≥ 44 MPa (preferred 49 MPa) with appropriate slab detailing per ACI/EC2 concepts.
SLB-10775 | Commercial | Steel_Frame | One_Way_Slab | 7-10m | Low | Very_High | XC2 | XC2 | RC_One_Way_Slab_Beam_Supported | 46 | 51 | Grade_60 | Normal | Medium | High | 2 | CommercialOne_Way_Slab7-10mVery_HighXC2 | One_Way_Slab for Commercial with system Steel_Frame, span 7-10m, Low load, seismic Very_High, env XC2; requires f'c ≥ 46 MPa (preferred 51 MPa) with appropriate slab detailing per ACI/EC2 concepts.
SLB-10776 | Commercial | Steel_Frame | One_Way_Slab | 7-10m | Low | Very_High | Marine | XS3 | RC_One_Way_Slab_Beam_Supported | 50 | 55 | Grade_60 | Normal | Medium | High | 2 | CommercialOne_Way_Slab7-10mVery_HighMarine | One_Way_Slab for Commercial with system Steel_Frame, span 7-10m, Low load, seismic Very_High, env Marine; requires f'c ≥ 50 MPa (preferred 55 MPa) with appropriate slab detailing per ACI/EC2 concepts.
SLB-10777 | Commercial | Steel_Frame | One_Way_Slab | 7-10m | Medium | Low | Normal | XC1 | RC_One_Way_Slab_Beam_Supported | 36 | 41 | Grade_60 | Normal | Medium | High | 2 | CommercialOne_Way_Slab7-10mLowNormal | One_Way_Slab for Commercial with system Steel_Frame, span 7-10m, Medium load, seismic Low, env Normal; requires f'c ≥ 36 MPa (preferred 41 MPa) with appropriate slab detailing per ACI/EC2 concepts.
SLB-10778 | Commercial | Steel_Frame | One_Way_Slab | 7-10m | Medium | Low | XC2 | XC2 | RC_One_Way_Slab_Beam_Supported | 38 | 43 | Grade_60 | Normal | Medium | High | 2 | CommercialOne_Way_Slab7-10mLowXC2 | One_Way_Slab for Commercial with system Steel_Frame, span 7-10m, Medium load, seismic Low, env XC2; requires f'c ≥ 38 MPa (preferred 43 MPa) with appropriate slab detailing per ACI/EC2 concepts.
SLB-10779 | Commercial | Steel_Frame | One_Way_Slab | 7-10m | Medium | Low | Marine | XS3 | RC_One_Way_Slab_Beam_Supported | 42 | 47 | Grade_60 | Normal | Medium | High | 2 | CommercialOne_Way_Slab7-10mLowMarine | One_Way_Slab for Commercial with system Steel_Frame, span 7-10m, Medium load, seismic Low, env Marine; requires f'c ≥ 42 MPa (preferred 47 MPa) with appropriate slab detailing per ACI/EC2 concepts.
SLB-10780 | Commercial | Steel_Frame | One_Way_Slab | 7-10m | Medium | Moderate | Normal | XC1 | RC_One_Way_Slab_Beam_Supported | 36 | 41 | Grade_60 | Normal | Medium | High | 2 | CommercialOne_Way_Slab7-10mModerateNormal | One_Way_Slab for Commercial with system Steel_Frame, span 7-10m, Medium load, seismic Moderate, env Normal; requires f'c ≥ 36 MPa (preferred 41 MPa) with appropriate slab detailing per ACI/EC2 concepts.
SLB-10781 | Commercial | Steel_Frame | One_Way_Slab | 7-10m | Medium | Moderate | XC2 | XC2 | RC_One_Way_Slab_Beam_Supported | 38 | 43 | Grade_60 | Normal | Medium | High | 2 | CommercialOne_Way_Slab7-10mModerateXC2 | One_Way_Slab for Commercial with system Steel_Frame, span 7-10m, Medium load, seismic Moderate, env XC2; requires f'c ≥ 38 MPa (preferred 43 MPa) with appropriate slab detailing per ACI/EC2 concepts.
SLB-10782 | Commercial | Steel_Frame | One_Way_Slab | 7-10m | Medium | Moderate | Marine | XS3 | RC_One_Way_Slab_Beam_Supported | 42 | 47 | Grade_60 | Normal | Medium | High | 2 | CommercialOne_Way_Slab7-10mModerateMarine | One_Way_Slab for Commercial with system Steel_Frame, span 7-10m, Medium load, seismic Moderate, env Marine; requires f'c ≥ 42 MPa (preferred 47 MPa) with appropriate slab detailing per ACI/EC2 concepts.
SLB-10783 | Commercial | Steel_Frame | One_Way_Slab | 7-10m | Medium | High | Normal | XC1 | RC_One_Way_Slab_Beam_Supported | 40 | 45 | Grade_60 | Normal | Medium | High | 2 | CommercialOne_Way_Slab7-10mHighNormal | One_Way_Slab for Commercial with system Steel_Frame, span 7-10m, Medium load, seismic High, env Normal; requires f'c ≥ 40 MPa (preferred 45 MPa) with appropriate slab detailing per ACI/EC2 concepts.
SLB-10784 | Commercial | Steel_Frame | One_Way_Slab | 7-10m | Medium | High | XC2 | XC2 | RC_One_Way_Slab_Beam_Supported | 42 | 47 | Grade_60 | Normal | Medium | High | 2 | CommercialOne_Way_Slab7-10mHighXC2 | One_Way_Slab for Commercial with system Steel_Frame, span 7-10m, Medium load, seismic High, env XC2; requires f'c ≥ 42 MPa (preferred 47 MPa) with appropriate slab detailing per ACI/EC2 concepts.
SLB-10785 | Commercial | Steel_Frame | One_Way_Slab | 7-10m | Medium | High | Marine | XS3 | RC_One_Way_Slab_Beam_Supported | 46 | 51 | Grade_60 | Normal | Medium | High | 2 | CommercialOne_Way_Slab7-10mHighMarine | One_Way_Slab for Commercial with system Steel_Frame, span 7-10m, Medium load, seismic High, env Marine; requires f'c ≥ 46 MPa (preferred 51 MPa) with appropriate slab detailing per ACI/EC2 concepts.
SLB-10786 | Commercial | Steel_Frame | One_Way_Slab | 7-10m | Medium | Very_High | Normal | XC1 | RC_One_Way_Slab_Beam_Supported | 44 | 49 | Grade_60 | Normal | Medium | High | 2 | CommercialOne_Way_Slab7-10mVery_HighNormal | One_Way_Slab for Commercial with system Steel_Frame, span 7-10m, Medium load, seismic Very_High, env Normal; requires f'c ≥ 44 MPa (preferred 49 MPa) with appropriate slab detailing per ACI/EC2 concepts.
SLB-10787 | Commercial | Steel_Frame | One_Way_Slab | 7-10m | Medium | Very_High | XC2 | XC2 | RC_One_Way_Slab_Beam_Supported | 46 | 51 | Grade_60 | Normal | Medium | High | 2 | CommercialOne_Way_Slab7-10mVery_HighXC2 | One_Way_Slab for Commercial with system Steel_Frame, span 7-10m, Medium load, seismic Very_High, env XC2; requires f'c ≥ 46 MPa (preferred 51 MPa) with appropriate slab detailing per ACI/EC2 concepts.
SLB-10788 | Commercial | Steel_Frame | One_Way_Slab | 7-10m | Medium | Very_High | Marine | XS3 | RC_One_Way_Slab_Beam_Supported | 50 | 55 | Grade_60 | Normal | Medium | High | 2 | CommercialOne_Way_Slab7-10mVery_HighMarine | One_Way_Slab for Commercial with system Steel_Frame, span 7-10m, Medium load, seismic Very_High, env Marine; requires f'c ≥ 50 MPa (preferred 55 MPa) with appropriate slab detailing per ACI/EC2 concepts.
SLB-10789 | Commercial | Steel_Frame | One_Way_Slab | 7-10m | High | Low | Normal | XC1 | RC_One_Way_Slab_Beam_Supported | 36 | 41 | Grade_60 | Normal | Medium | High | 2 | CommercialOne_Way_Slab7-10mLowNormal | One_Way_Slab for Commercial with system Steel_Frame, span 7-10m, High load, seismic Low, env Normal; requires f'c ≥ 36 MPa (preferred 41 MPa) with appropriate slab detailing per ACI/EC2 concepts.
SLB-10790 | Commercial | Steel_Frame | One_Way_Slab | 7-10m | High | Low | XC2 | XC2 | RC_One_Way_Slab_Beam_Supported | 38 | 43 | Grade_60 | Normal | Medium | High | 2 | CommercialOne_Way_Slab7-10mLowXC2 | One_Way_Slab for Commercial with system Steel_Frame, span 7-10m, High load, seismic Low, env XC2; requires f'c ≥ 38 MPa (preferred 43 MPa) with appropriate slab detailing per ACI/EC2 concepts.
SLB-10791 | Commercial | Steel_Frame | One_Way_Slab | 7-10m | High | Low | Marine | XS3 | RC_One_Way_Slab_Beam_Supported | 42 | 47 | Grade_60 | Normal | Medium | High | 2 | CommercialOne_Way_Slab7-10mLowMarine | One_Way_Slab for Commercial with system Steel_Frame, span 7-10m, High load, seismic Low, env Marine; requires f'c ≥ 42 MPa (preferred 47 MPa) with appropriate slab detailing per ACI/EC2 concepts.
SLB-10792 | Commercial | Steel_Frame | One_Way_Slab | 7-10m | High | Moderate | Normal | XC1 | RC_One_Way_Slab_Beam_Supported | 36 | 41 | Grade_60 | Normal | Medium | High | 2 | CommercialOne_Way_Slab7-10mModerateNormal | One_Way_Slab for Commercial with system Steel_Frame, span 7-10m, High load, seismic Moderate, env Normal; requires f'c ≥ 36 MPa (preferred 41 MPa) with appropriate slab detailing per ACI/EC2 concepts.
SLB-10793 | Commercial | Steel_Frame | One_Way_Slab | 7-10m | High | Moderate | XC2 | XC2 | RC_One_Way_Slab_Beam_Supported | 38 | 43 | Grade_60 | Normal | Medium | High | 2 | CommercialOne_Way_Slab7-10mModerateXC2 | One_Way_Slab for Commercial with system Steel_Frame, span 7-10m, High load, seismic Moderate, env XC2; requires f'c ≥ 38 MPa (preferred 43 MPa) with appropriate slab detailing per ACI/EC2 concepts.
SLB-10794 | Commercial | Steel_Frame | One_Way_Slab | 7-10m | High | Moderate | Marine | XS3 | RC_One_Way_Slab_Beam_Supported | 42 | 47 | Grade_60 | Normal | Medium | High | 2 | CommercialOne_Way_Slab7-10mModerateMarine | One_Way_Slab for Commercial with system Steel_Frame, span 7-10m, High load, seismic Moderate, env Marine; requires f'c ≥ 42 MPa (preferred 47 MPa) with appropriate slab detailing per ACI/EC2 concepts.
SLB-10795 | Commercial | Steel_Frame | One_Way_Slab | 7-10m | High | High | Normal | XC1 | RC_One_Way_Slab_Beam_Supported | 40 | 45 | Grade_60 | Normal | Medium | High | 2 | CommercialOne_Way_Slab7-10mHighNormal | One_Way_Slab for Commercial with system Steel_Frame, span 7-10m, High load, seismic High, env Normal; requires f'c ≥ 40 MPa (preferred 45 MPa) with appropriate slab detailing per ACI/EC2 concepts.
SLB-10796 | Commercial | Steel_Frame | One_Way_Slab | 7-10m | High | High | XC2 | XC2 | RC_One_Way_Slab_Beam_Supported | 42 | 47 | Grade_60 | Normal | Medium | High | 2 | CommercialOne_Way_Slab7-10mHighXC2 | One_Way_Slab for Commercial with system Steel_Frame, span 7-10m, High load, seismic High, env XC2; requires f'c ≥ 42 MPa (preferred 47 MPa) with appropriate slab detailing per ACI/EC2 concepts.
SLB-10797 | Commercial | Steel_Frame | One_Way_Slab | 7-10m | High | High | Marine | XS3 | RC_One_Way_Slab_Beam_Supported | 46 | 51 | Grade_60 | Normal | Medium | High | 2 | CommercialOne_Way_Slab7-10mHighMarine | One_Way_Slab for Commercial with system Steel_Frame, span 7-10m, High load, seismic High, env Marine; requires f'c ≥ 46 MPa (preferred 51 MPa) with appropriate slab detailing per ACI/EC2 concepts.
SLB-10798 | Commercial | Steel_Frame | One_Way_Slab | 7-10m | High | Very_High | Normal | XC1 | RC_One_Way_Slab_Beam_Supported | 44 | 49 | Grade_60 | Normal | Medium | High | 2 | CommercialOne_Way_Slab7-10mVery_HighNormal | One_Way_Slab for Commercial with system Steel_Frame, span 7-10m, High load, seismic Very_High, env Normal; requires f'c ≥ 44 MPa (preferred 49 MPa) with appropriate slab detailing per ACI/EC2 concepts.
SLB-10799 | Commercial | Steel_Frame | One_Way_Slab | 7-10m | High | Very_High | XC2 | XC2 | RC_One_Way_Slab_Beam_Supported | 46 | 51 | Grade_60 | Normal | Medium | High | 2 | CommercialOne_Way_Slab7-10mVery_HighXC2 | One_Way_Slab for Commercial with system Steel_Frame, span 7-10m, High load, seismic Very_High, env XC2; requires f'c ≥ 46 MPa (preferred 51 MPa) with appropriate slab detailing per ACI/EC2 concepts.
SLB-10800 | Commercial | Steel_Frame | One_Way_Slab | 7-10m | High | Very_High | Marine | XS3 | RC_One_Way_Slab_Beam_Supported | 50 | 55 | Grade_60 | Normal | Medium | High | 2 | CommercialOne_Way_Slab7-10mVery_HighMarine | One_Way_Slab for Commercial with system Steel_Frame, span 7-10m, High load, seismic Very_High, env Marine; requires f'c ≥ 50 MPa (preferred 55 MPa) with appropriate slab detailing per ACI/EC2 concepts.
SLB-10801 | Commercial | Steel_Frame | Two_Way_Slab | 3-5m | Low | Low | Normal | XC1 | RC_Two_Way_Slab | 28 | 33 | Grade_60 | Normal | Medium | High | 2 | CommercialTwo_Way_Slab3-5mLowNormal | Two_Way_Slab for Commercial with system Steel_Frame, span 3-5m, Low load, seismic Low, env Normal; requires f'c ≥ 28 MPa (preferred 33 MPa) with appropriate slab detailing per ACI/EC2 concepts.
SLB-10802 | Commercial | Steel_Frame | Two_Way_Slab | 3-5m | Low | Low | XC2 | XC2 | RC_Two_Way_Slab | 30 | 35 | Grade_60 | Normal | Medium | High | 2 | CommercialTwo_Way_Slab3-5mLowXC2 | Two_Way_Slab for Commercial with system Steel_Frame, span 3-5m, Low load, seismic Low, env XC2; requires f'c ≥ 30 MPa (preferred 35 MPa) with appropriate slab detailing per ACI/EC2 concepts.
SLB-10803 | Commercial | Steel_Frame | Two_Way_Slab | 3-5m | Low | Low | Marine | XS3 | RC_Two_Way_Slab | 34 | 39 | Grade_60 | Normal | Medium | High | 2 | CommercialTwo_Way_Slab3-5mLowMarine | Two_Way_Slab for Commercial with system Steel_Frame, span 3-5m, Low load, seismic Low, env Marine; requires f'c ≥ 34 MPa (preferred 39 MPa) with appropriate slab detailing per ACI/EC2 concepts.
SLB-10804 | Commercial | Steel_Frame | Two_Way_Slab | 3-5m | Low | Moderate | Normal | XC1 | RC_Two_Way_Slab | 28 | 33 | Grade_60 | Normal | Medium | High | 2 | CommercialTwo_Way_Slab3-5mModerateNormal | Two_Way_Slab for Commercial with system Steel_Frame, span 3-5m, Low load, seismic Moderate, env Normal; requires f'c ≥ 28 MPa (preferred 33 MPa) with appropriate slab detailing per ACI/EC2 concepts.
SLB-10805 | Commercial | Steel_Frame | Two_Way_Slab | 3-5m | Low | Moderate | XC2 | XC2 | RC_Two_Way_Slab | 30 | 35 | Grade_60 | Normal | Medium | High | 2 | CommercialTwo_Way_Slab3-5mModerateXC2 | Two_Way_Slab for Commercial with system Steel_Frame, span 3-5m, Low load, seismic Moderate, env XC2; requires f'c ≥ 30 MPa (preferred 35 MPa) with appropriate slab detailing per ACI/EC2 concepts.
SLB-10806 | Commercial | Steel_Frame | Two_Way_Slab | 3-5m | Low | Moderate | Marine | XS3 | RC_Two_Way_Slab | 34 | 39 | Grade_60 | Normal | Medium | High | 2 | CommercialTwo_Way_Slab3-5mModerateMarine | Two_Way_Slab for Commercial with system Steel_Frame, span 3-5m, Low load, seismic Moderate, env Marine; requires f'c ≥ 34 MPa (preferred 39 MPa) with appropriate slab detailing per ACI/EC2 concepts.
SLB-10807 | Commercial | Steel_Frame | Two_Way_Slab | 3-5m | Low | High | Normal | XC1 | RC_Two_Way_Slab | 32 | 37 | Grade_60 | Normal | Medium | High | 2 | CommercialTwo_Way_Slab3-5mHighNormal | Two_Way_Slab for Commercial with system Steel_Frame, span 3-5m, Low load, seismic High, env Normal; requires f'c ≥ 32 MPa (preferred 37 MPa) with appropriate slab detailing per ACI/EC2 concepts.
SLB-10808 | Commercial | Steel_Frame | Two_Way_Slab | 3-5m | Low | High | XC2 | XC2 | RC_Two_Way_Slab | 34 | 39 | Grade_60 | Normal | Medium | High | 2 | CommercialTwo_Way_Slab3-5mHighXC2 | Two_Way_Slab for Commercial with system Steel_Frame, span 3-5m, Low load, seismic High, env XC2; requires f'c ≥ 34 MPa (preferred 39 MPa) with appropriate slab detailing per ACI/EC2 concepts.
SLB-10809 | Commercial | Steel_Frame | Two_Way_Slab | 3-5m | Low | High | Marine | XS3 | RC_Two_Way_Slab | 38 | 43 | Grade_60 | Normal | Medium | High | 2 | CommercialTwo_Way_Slab3-5mHighMarine | Two_Way_Slab for Commercial with system Steel_Frame, span 3-5m, Low load, seismic High, env Marine; requires f'c ≥ 38 MPa (preferred 43 MPa) with appropriate slab detailing per ACI/EC2 concepts.
SLB-10810 | Commercial | Steel_Frame | Two_Way_Slab | 3-5m | Low | Very_High | Normal | XC1 | RC_Two_Way_Slab | 36 | 41 | Grade_60 | Normal | Medium | High | 2 | CommercialTwo_Way_Slab3-5mVery_HighNormal | Two_Way_Slab for Commercial with system Steel_Frame, span 3-5m, Low load, seismic Very_High, env Normal; requires f'c ≥ 36 MPa (preferred 41 MPa) with appropriate slab detailing per ACI/EC2 concepts.
SLB-10811 | Commercial | Steel_Frame | Two_Way_Slab | 3-5m | Low | Very_High | XC2 | XC2 | RC_Two_Way_Slab | 38 | 43 | Grade_60 | Normal | Medium | High | 2 | CommercialTwo_Way_Slab3-5mVery_HighXC2 | Two_Way_Slab for Commercial with system Steel_Frame, span 3-5m, Low load, seismic Very_High, env XC2; requires f'c ≥ 38 MPa (preferred 43 MPa) with appropriate slab detailing per ACI/EC2 concepts.
SLB-10812 | Commercial | Steel_Frame | Two_Way_Slab | 3-5m | Low | Very_High | Marine | XS3 | RC_Two_Way_Slab | 42 | 47 | Grade_60 | Normal | Medium | High | 2 | CommercialTwo_Way_Slab3-5mVery_HighMarine | Two_Way_Slab for Commercial with system Steel_Frame, span 3-5m, Low load, seismic Very_High, env Marine; requires f'c ≥ 42 MPa (preferred 47 MPa) with appropriate slab detailing per ACI/EC2 concepts.
SLB-10813 | Commercial | Steel_Frame | Two_Way_Slab | 3-5m | Medium | Low | Normal | XC1 | RC_Two_Way_Slab | 28 | 33 | Grade_60 | Normal | Medium | High | 2 | CommercialTwo_Way_Slab3-5mLowNormal | Two_Way_Slab for Commercial with system Steel_Frame, span 3-5m, Medium load, seismic Low, env Normal; requires f'c ≥ 28 MPa (preferred 33 MPa) with appropriate slab detailing per ACI/EC2 concepts.
SLB-10814 | Commercial | Steel_Frame | Two_Way_Slab | 3-5m | Medium | Low | XC2 | XC2 | RC_Two_Way_Slab | 30 | 35 | Grade_60 | Normal | Medium | High | 2 | CommercialTwo_Way_Slab3-5mLowXC2 | Two_Way_Slab for Commercial with system Steel_Frame, span 3-5m, Medium load, seismic Low, env XC2; requires f'c ≥ 30 MPa (preferred 35 MPa) with appropriate slab detailing per ACI/EC2 concepts.
SLB-10815 | Commercial | Steel_Frame | Two_Way_Slab | 3-5m | Medium | Low | Marine | XS3 | RC_Two_Way_Slab | 34 | 39 | Grade_60 | Normal | Medium | High | 2 | CommercialTwo_Way_Slab3-5mLowMarine | Two_Way_Slab for Commercial with system Steel_Frame, span 3-5m, Medium load, seismic Low, env Marine; requires f'c ≥ 34 MPa (preferred 39 MPa) with appropriate slab detailing per ACI/EC2 concepts.
SLB-10816 | Commercial | Steel_Frame | Two_Way_Slab | 3-5m | Medium | Moderate | Normal | XC1 | RC_Two_Way_Slab | 28 | 33 | Grade_60 | Normal | Medium | High | 2 | CommercialTwo_Way_Slab3-5mModerateNormal | Two_Way_Slab for Commercial with system Steel_Frame, span 3-5m, Medium load, seismic Moderate, env Normal; requires f'c ≥ 28 MPa (preferred 33 MPa) with appropriate slab detailing per ACI/EC2 concepts.
SLB-10817 | Commercial | Steel_Frame | Two_Way_Slab | 3-5m | Medium | Moderate | XC2 | XC2 | RC_Two_Way_Slab | 30 | 35 | Grade_60 | Normal | Medium | High | 2 | CommercialTwo_Way_Slab3-5mModerateXC2 | Two_Way_Slab for Commercial with system Steel_Frame, span 3-5m, Medium load, seismic Moderate, env XC2; requires f'c ≥ 30 MPa (preferred 35 MPa) with appropriate slab detailing per ACI/EC2 concepts.
SLB-10818 | Commercial | Steel_Frame | Two_Way_Slab | 3-5m | Medium | Moderate | Marine | XS3 | RC_Two_Way_Slab | 34 | 39 | Grade_60 | Normal | Medium | High | 2 | CommercialTwo_Way_Slab3-5mModerateMarine | Two_Way_Slab for Commercial with system Steel_Frame, span 3-5m, Medium load, seismic Moderate, env Marine; requires f'c ≥ 34 MPa (preferred 39 MPa) with appropriate slab detailing per ACI/EC2 concepts.
SLB-10819 | Commercial | Steel_Frame | Two_Way_Slab | 3-5m | Medium | High | Normal | XC1 | RC_Two_Way_Slab | 32 | 37 | Grade_60 | Normal | Medium | High | 2 | CommercialTwo_Way_Slab3-5mHighNormal | Two_Way_Slab for Commercial with system Steel_Frame, span 3-5m, Medium load, seismic High, env Normal; requires f'c ≥ 32 MPa (preferred 37 MPa) with appropriate slab detailing per ACI/EC2 concepts.
SLB-10820 | Commercial | Steel_Frame | Two_Way_Slab | 3-5m | Medium | High | XC2 | XC2 | RC_Two_Way_Slab | 34 | 39 | Grade_60 | Normal | Medium | High | 2 | CommercialTwo_Way_Slab3-5mHighXC2 | Two_Way_Slab for Commercial with system Steel_Frame, span 3-5m, Medium load, seismic High, env XC2; requires f'c ≥ 34 MPa (preferred 39 MPa) with appropriate slab detailing per ACI/EC2 concepts.
SLB-10821 | Commercial | Steel_Frame | Two_Way_Slab | 3-5m | Medium | High | Marine | XS3 | RC_Two_Way_Slab | 38 | 43 | Grade_60 | Normal | Medium | High | 2 | CommercialTwo_Way_Slab3-5mHighMarine | Two_Way_Slab for Commercial with system Steel_Frame, span 3-5m, Medium load, seismic High, env Marine; requires f'c ≥ 38 MPa (preferred 43 MPa) with appropriate slab detailing per ACI/EC2 concepts.
SLB-10822 | Commercial | Steel_Frame | Two_Way_Slab | 3-5m | Medium | Very_High | Normal | XC1 | RC_Two_Way_Slab | 36 | 41 | Grade_60 | Normal | Medium | High | 2 | CommercialTwo_Way_Slab3-5mVery_HighNormal | Two_Way_Slab for Commercial with system Steel_Frame, span 3-5m, Medium load, seismic Very_High, env Normal; requires f'c ≥ 36 MPa (preferred 41 MPa) with appropriate slab detailing per ACI/EC2 concepts.
SLB-10823 | Commercial | Steel_Frame | Two_Way_Slab | 3-5m | Medium | Very_High | XC2 | XC2 | RC_Two_Way_Slab | 38 | 43 | Grade_60 | Normal | Medium | High | 2 | CommercialTwo_Way_Slab3-5mVery_HighXC2 | Two_Way_Slab for Commercial with system Steel_Frame, span 3-5m, Medium load, seismic Very_High, env XC2; requires f'c ≥ 38 MPa (preferred 43 MPa) with appropriate slab detailing per ACI/EC2 concepts.
SLB-10824 | Commercial | Steel_Frame | Two_Way_Slab | 3-5m | Medium | Very_High | Marine | XS3 | RC_Two_Way_Slab | 42 | 47 | Grade_60 | Normal | Medium | High | 2 | CommercialTwo_Way_Slab3-5mVery_HighMarine | Two_Way_Slab for Commercial with system Steel_Frame, span 3-5m, Medium load, seismic Very_High, env Marine; requires f'c ≥ 42 MPa (preferred 47 MPa) with appropriate slab detailing per ACI/EC2 concepts.
SLB-10825 | Commercial | Steel_Frame | Two_Way_Slab | 3-5m | High | Low | Normal | XC1 | RC_Two_Way_Slab_Drop | 28 | 33 | Grade_60 | Normal | Medium | High | 2 | CommercialTwo_Way_Slab3-5mLowNormal | Two_Way_Slab for Commercial with system Steel_Frame, span 3-5m, High load, seismic Low, env Normal; requires f'c ≥ 28 MPa (preferred 33 MPa) with appropriate slab detailing per ACI/EC2 concepts.
SLB-10826 | Commercial | Steel_Frame | Two_Way_Slab | 3-5m | High | Low | XC2 | XC2 | RC_Two_Way_Slab_Drop | 30 | 35 | Grade_60 | Normal | Medium | High | 2 | CommercialTwo_Way_Slab3-5mLowXC2 | Two_Way_Slab for Commercial with system Steel_Frame, span 3-5m, High load, seismic Low, env XC2; requires f'c ≥ 30 MPa (preferred 35 MPa) with appropriate slab detailing per ACI/EC2 concepts.
SLB-10827 | Commercial | Steel_Frame | Two_Way_Slab | 3-5m | High | Low | Marine | XS3 | RC_Two_Way_Slab_Drop | 34 | 39 | Grade_60 | Normal | Medium | High | 2 | CommercialTwo_Way_Slab3-5mLowMarine | Two_Way_Slab for Commercial with system Steel_Frame, span 3-5m, High load, seismic Low, env Marine; requires f'c ≥ 34 MPa (preferred 39 MPa) with appropriate slab detailing per ACI/EC2 concepts.
SLB-10828 | Commercial | Steel_Frame | Two_Way_Slab | 3-5m | High | Moderate | Normal | XC1 | RC_Two_Way_Slab_Drop | 28 | 33 | Grade_60 | Normal | Medium | High | 2 | CommercialTwo_Way_Slab3-5mModerateNormal | Two_Way_Slab for Commercial with system Steel_Frame, span 3-5m, High load, seismic Moderate, env Normal; requires f'c ≥ 28 MPa (preferred 33 MPa) with appropriate slab detailing per ACI/EC2 concepts.
SLB-10829 | Commercial | Steel_Frame | Two_Way_Slab | 3-5m | High | Moderate | XC2 | XC2 | RC_Two_Way_Slab_Drop | 30 | 35 | Grade_60 | Normal | Medium | High | 2 | CommercialTwo_Way_Slab3-5mModerateXC2 | Two_Way_Slab for Commercial with system Steel_Frame, span 3-5m, High load, seismic Moderate, env XC2; requires f'c ≥ 30 MPa (preferred 35 MPa) with appropriate slab detailing per ACI/EC2 concepts.
SLB-10830 | Commercial | Steel_Frame | Two_Way_Slab | 3-5m | High | Moderate | Marine | XS3 | RC_Two_Way_Slab_Drop | 34 | 39 | Grade_60 | Normal | Medium | High | 2 | CommercialTwo_Way_Slab3-5mModerateMarine | Two_Way_Slab for Commercial with system Steel_Frame, span 3-5m, High load, seismic Moderate, env Marine; requires f'c ≥ 34 MPa (preferred 39 MPa) with appropriate slab detailing per ACI/EC2 concepts.
SLB-10831 | Commercial | Steel_Frame | Two_Way_Slab | 3-5m | High | High | Normal | XC1 | RC_Two_Way_Slab_Drop | 32 | 37 | Grade_60 | Normal | Medium | High | 2 | CommercialTwo_Way_Slab3-5mHighNormal | Two_Way_Slab for Commercial with system Steel_Frame, span 3-5m, High load, seismic High, env Normal; requires f'c ≥ 32 MPa (preferred 37 MPa) with appropriate slab detailing per ACI/EC2 concepts.
SLB-10832 | Commercial | Steel_Frame | Two_Way_Slab | 3-5m | High | High | XC2 | XC2 | RC_Two_Way_Slab_Drop | 34 | 39 | Grade_60 | Normal | Medium | High | 2 | CommercialTwo_Way_Slab3-5mHighXC2 | Two_Way_Slab for Commercial with system Steel_Frame, span 3-5m, High load, seismic High, env XC2; requires f'c ≥ 34 MPa (preferred 39 MPa) with appropriate slab detailing per ACI/EC2 concepts.
SLB-10833 | Commercial | Steel_Frame | Two_Way_Slab | 3-5m | High | High | Marine | XS3 | RC_Two_Way_Slab_Drop | 38 | 43 | Grade_60 | Normal | Medium | High | 2 | CommercialTwo_Way_Slab3-5mHighMarine | Two_Way_Slab for Commercial with system Steel_Frame, span 3-5m, High load, seismic High, env Marine; requires f'c ≥ 38 MPa (preferred 43 MPa) with appropriate slab detailing per ACI/EC2 concepts.
SLB-10834 | Commercial | Steel_Frame | Two_Way_Slab | 3-5m | High | Very_High | Normal | XC1 | RC_Two_Way_Slab_Drop | 36 | 41 | Grade_60 | Normal | Medium | High | 2 | CommercialTwo_Way_Slab3-5mVery_HighNormal | Two_Way_Slab for Commercial with system Steel_Frame, span 3-5m, High load, seismic Very_High, env Normal; requires f'c ≥ 36 MPa (preferred 41 MPa) with appropriate slab detailing per ACI/EC2 concepts.
SLB-10835 | Commercial | Steel_Frame | Two_Way_Slab | 3-5m | High | Very_High | XC2 | XC2 | RC_Two_Way_Slab_Drop | 38 | 43 | Grade_60 | Normal | Medium | High | 2 | CommercialTwo_Way_Slab3-5mVery_HighXC2 | Two_Way_Slab for Commercial with system Steel_Frame, span 3-5m, High load, seismic Very_High, env XC2; requires f'c ≥ 38 MPa (preferred 43 MPa) with appropriate slab detailing per ACI/EC2 concepts.
SLB-10836 | Commercial | Steel_Frame | Two_Way_Slab | 3-5m | High | Very_High | Marine | XS3 | RC_Two_Way_Slab_Drop | 42 | 47 | Grade_60 | Normal | Medium | High | 2 | CommercialTwo_Way_Slab3-5mVery_HighMarine | Two_Way_Slab for Commercial with system Steel_Frame, span 3-5m, High load, seismic Very_High, env Marine; requires f'c ≥ 42 MPa (preferred 47 MPa) with appropriate slab detailing per ACI/EC2 concepts.
SLB-10837 | Commercial | Steel_Frame | Two_Way_Slab | 5-7m | Low | Low | Normal | XC1 | RC_Two_Way_Slab | 32 | 37 | Grade_60 | Normal | Medium | High | 2 | CommercialTwo_Way_Slab5-7mLowNormal | Two_Way_Slab for Commercial with system Steel_Frame, span 5-7m, Low load, seismic Low, env Normal; requires f'c ≥ 32 MPa (preferred 37 MPa) with appropriate slab detailing per ACI/EC2 concepts.
SLB-10838 | Commercial | Steel_Frame | Two_Way_Slab | 5-7m | Low | Low | XC2 | XC2 | RC_Two_Way_Slab | 34 | 39 | Grade_60 | Normal | Medium | High | 2 | CommercialTwo_Way_Slab5-7mLowXC2 | Two_Way_Slab for Commercial with system Steel_Frame, span 5-7m, Low load, seismic Low, env XC2; requires f'c ≥ 34 MPa (preferred 39 MPa) with appropriate slab detailing per ACI/EC2 concepts.
SLB-10839 | Commercial | Steel_Frame | Two_Way_Slab | 5-7m | Low | Low | Marine | XS3 | RC_Two_Way_Slab | 38 | 43 | Grade_60 | Normal | Medium | High | 2 | CommercialTwo_Way_Slab5-7mLowMarine | Two_Way_Slab for Commercial with system Steel_Frame, span 5-7m, Low load, seismic Low, env Marine; requires f'c ≥ 38 MPa (preferred 43 MPa) with appropriate slab detailing per ACI/EC2 concepts.
SLB-10840 | Commercial | Steel_Frame | Two_Way_Slab | 5-7m | Low | Moderate | Normal | XC1 | RC_Two_Way_Slab | 32 | 37 | Grade_60 | Normal | Medium | High | 2 | CommercialTwo_Way_Slab5-7mModerateNormal | Two_Way_Slab for Commercial with system Steel_Frame, span 5-7m, Low load, seismic Moderate, env Normal; requires f'c ≥ 32 MPa (preferred 37 MPa) with appropriate slab detailing per ACI/EC2 concepts.
SLB-10841 | Commercial | Steel_Frame | Two_Way_Slab | 5-7m | Low | Moderate | XC2 | XC2 | RC_Two_Way_Slab | 34 | 39 | Grade_60 | Normal | Medium | High | 2 | CommercialTwo_Way_Slab5-7mModerateXC2 | Two_Way_Slab for Commercial with system Steel_Frame, span 5-7m, Low load, seismic Moderate, env XC2; requires f'c ≥ 34 MPa (preferred 39 MPa) with appropriate slab detailing per ACI/EC2 concepts.
SLB-10842 | Commercial | Steel_Frame | Two_Way_Slab | 5-7m | Low | Moderate | Marine | XS3 | RC_Two_Way_Slab | 38 | 43 | Grade_60 | Normal | Medium | High | 2 | CommercialTwo_Way_Slab5-7mModerateMarine | Two_Way_Slab for Commercial with system Steel_Frame, span 5-7m, Low load, seismic Moderate, env Marine; requires f'c ≥ 38 MPa (preferred 43 MPa) with appropriate slab detailing per ACI/EC2 concepts.
SLB-10843 | Commercial | Steel_Frame | Two_Way_Slab | 5-7m | Low | High | Normal | XC1 | RC_Two_Way_Slab | 36 | 41 | Grade_60 | Normal | Medium | High | 2 | CommercialTwo_Way_Slab5-7mHighNormal | Two_Way_Slab for Commercial with system Steel_Frame, span 5-7m, Low load, seismic High, env Normal; requires f'c ≥ 36 MPa (preferred 41 MPa) with appropriate slab detailing per ACI/EC2 concepts.
SLB-10844 | Commercial | Steel_Frame | Two_Way_Slab | 5-7m | Low | High | XC2 | XC2 | RC_Two_Way_Slab | 38 | 43 | Grade_60 | Normal | Medium | High | 2 | CommercialTwo_Way_Slab5-7mHighXC2 | Two_Way_Slab for Commercial with system Steel_Frame, span 5-7m, Low load, seismic High, env XC2; requires f'c ≥ 38 MPa (preferred 43 MPa) with appropriate slab detailing per ACI/EC2 concepts.
SLB-10845 | Commercial | Steel_Frame | Two_Way_Slab | 5-7m | Low | High | Marine | XS3 | RC_Two_Way_Slab | 42 | 47 | Grade_60 | Normal | Medium | High | 2 | CommercialTwo_Way_Slab5-7mHighMarine | Two_Way_Slab for Commercial with system Steel_Frame, span 5-7m, Low load, seismic High, env Marine; requires f'c ≥ 42 MPa (preferred 47 MPa) with appropriate slab detailing per ACI/EC2 concepts.
SLB-10846 | Commercial | Steel_Frame | Two_Way_Slab | 5-7m | Low | Very_High | Normal | XC1 | RC_Two_Way_Slab | 40 | 45 | Grade_60 | Normal | Medium | High | 2 | CommercialTwo_Way_Slab5-7mVery_HighNormal | Two_Way_Slab for Commercial with system Steel_Frame, span 5-7m, Low load, seismic Very_High, env Normal; requires f'c ≥ 40 MPa (preferred 45 MPa) with appropriate slab detailing per ACI/EC2 concepts.
SLB-10847 | Commercial | Steel_Frame | Two_Way_Slab | 5-7m | Low | Very_High | XC2 | XC2 | RC_Two_Way_Slab | 42 | 47 | Grade_60 | Normal | Medium | High | 2 | CommercialTwo_Way_Slab5-7mVery_HighXC2 | Two_Way_Slab for Commercial with system Steel_Frame, span 5-7m, Low load, seismic Very_High, env XC2; requires f'c ≥ 42 MPa (preferred 47 MPa) with appropriate slab detailing per ACI/EC2 concepts.
SLB-10848 | Commercial | Steel_Frame | Two_Way_Slab | 5-7m | Low | Very_High | Marine | XS3 | RC_Two_Way_Slab | 46 | 51 | Grade_60 | Normal | Medium | High | 2 | CommercialTwo_Way_Slab5-7mVery_HighMarine | Two_Way_Slab for Commercial with system Steel_Frame, span 5-7m, Low load, seismic Very_High, env Marine; requires f'c ≥ 46 MPa (preferred 51 MPa) with appropriate slab detailing per ACI/EC2 concepts.
SLB-10849 | Commercial | Steel_Frame | Two_Way_Slab | 5-7m | Medium | Low | Normal | XC1 | RC_Two_Way_Slab | 32 | 37 | Grade_60 | Normal | Medium | High | 2 | CommercialTwo_Way_Slab5-7mLowNormal | Two_Way_Slab for Commercial with system Steel_Frame, span 5-7m, Medium load, seismic Low, env Normal; requires f'c ≥ 32 MPa (preferred 37 MPa) with appropriate slab detailing per ACI/EC2 concepts.
SLB-10850 | Commercial | Steel_Frame | Two_Way_Slab | 5-7m | Medium | Low | XC2 | XC2 | RC_Two_Way_Slab | 34 | 39 | Grade_60 | Normal | Medium | High | 2 | CommercialTwo_Way_Slab5-7mLowXC2 | Two_Way_Slab for Commercial with system Steel_Frame, span 5-7m, Medium load, seismic Low, env XC2; requires f'c ≥ 34 MPa (preferred 39 MPa) with appropriate slab detailing per ACI/EC2 concepts.
SLB-10851 | Commercial | Steel_Frame | Two_Way_Slab | 5-7m | Medium | Low | Marine | XS3 | RC_Two_Way_Slab | 38 | 43 | Grade_60 | Normal | Medium | High | 2 | CommercialTwo_Way_Slab5-7mLowMarine | Two_Way_Slab for Commercial with system Steel_Frame, span 5-7m, Medium load, seismic Low, env Marine; requires f'c ≥ 38 MPa (preferred 43 MPa) with appropriate slab detailing per ACI/EC2 concepts.
SLB-10852 | Commercial | Steel_Frame | Two_Way_Slab | 5-7m | Medium | Moderate | Normal | XC1 | RC_Two_Way_Slab | 32 | 37 | Grade_60 | Normal | Medium | High | 2 | CommercialTwo_Way_Slab5-7mModerateNormal | Two_Way_Slab for Commercial with system Steel_Frame, span 5-7m, Medium load, seismic Moderate, env Normal; requires f'c ≥ 32 MPa (preferred 37 MPa) with appropriate slab detailing per ACI/EC2 concepts.
SLB-10853 | Commercial | Steel_Frame | Two_Way_Slab | 5-7m | Medium | Moderate | XC2 | XC2 | RC_Two_Way_Slab | 34 | 39 | Grade_60 | Normal | Medium | High | 2 | CommercialTwo_Way_Slab5-7mModerateXC2 | Two_Way_Slab for Commercial with system Steel_Frame, span 5-7m, Medium load, seismic Moderate, env XC2; requires f'c ≥ 34 MPa (preferred 39 MPa) with appropriate slab detailing per ACI/EC2 concepts.
SLB-10854 | Commercial | Steel_Frame | Two_Way_Slab | 5-7m | Medium | Moderate | Marine | XS3 | RC_Two_Way_Slab | 38 | 43 | Grade_60 | Normal | Medium | High | 2 | CommercialTwo_Way_Slab5-7mModerateMarine | Two_Way_Slab for Commercial with system Steel_Frame, span 5-7m, Medium load, seismic Moderate, env Marine; requires f'c ≥ 38 MPa (preferred 43 MPa) with appropriate slab detailing per ACI/EC2 concepts.
SLB-10855 | Commercial | Steel_Frame | Two_Way_Slab | 5-7m | Medium | High | Normal | XC1 | RC_Two_Way_Slab | 36 | 41 | Grade_60 | Normal | Medium | High | 2 | CommercialTwo_Way_Slab5-7mHighNormal | Two_Way_Slab for Commercial with system Steel_Frame, span 5-7m, Medium load, seismic High, env Normal; requires f'c ≥ 36 MPa (preferred 41 MPa) with appropriate slab detailing per ACI/EC2 concepts.
SLB-10856 | Commercial | Steel_Frame | Two_Way_Slab | 5-7m | Medium | High | XC2 | XC2 | RC_Two_Way_Slab | 38 | 43 | Grade_60 | Normal | Medium | High | 2 | CommercialTwo_Way_Slab5-7mHighXC2 | Two_Way_Slab for Commercial with system Steel_Frame, span 5-7m, Medium load, seismic High, env XC2; requires f'c ≥ 38 MPa (preferred 43 MPa) with appropriate slab detailing per ACI/EC2 concepts.
SLB-10857 | Commercial | Steel_Frame | Two_Way_Slab | 5-7m | Medium | High | Marine | XS3 | RC_Two_Way_Slab | 42 | 47 | Grade_60 | Normal | Medium | High | 2 | CommercialTwo_Way_Slab5-7mHighMarine | Two_Way_Slab for Commercial with system Steel_Frame, span 5-7m, Medium load, seismic High, env Marine; requires f'c ≥ 42 MPa (preferred 47 MPa) with appropriate slab detailing per ACI/EC2 concepts.
SLB-10858 | Commercial | Steel_Frame | Two_Way_Slab | 5-7m | Medium | Very_High | Normal | XC1 | RC_Two_Way_Slab | 40 | 45 | Grade_60 | Normal | Medium | High | 2 | CommercialTwo_Way_Slab5-7mVery_HighNormal | Two_Way_Slab for Commercial with system Steel_Frame, span 5-7m, Medium load, seismic Very_High, env Normal; requires f'c ≥ 40 MPa (preferred 45 MPa) with appropriate slab detailing per ACI/EC2 concepts.
SLB-10859 | Commercial | Steel_Frame | Two_Way_Slab | 5-7m | Medium | Very_High | XC2 | XC2 | RC_Two_Way_Slab | 42 | 47 | Grade_60 | Normal | Medium | High | 2 | CommercialTwo_Way_Slab5-7mVery_HighXC2 | Two_Way_Slab for Commercial with system Steel_Frame, span 5-7m, Medium load, seismic Very_High, env XC2; requires f'c ≥ 42 MPa (preferred 47 MPa) with appropriate slab detailing per ACI/EC2 concepts.
SLB-10860 | Commercial | Steel_Frame | Two_Way_Slab | 5-7m | Medium | Very_High | Marine | XS3 | RC_Two_Way_Slab | 46 | 51 | Grade_60 | Normal | Medium | High | 2 | CommercialTwo_Way_Slab5-7mVery_HighMarine | Two_Way_Slab for Commercial with system Steel_Frame, span 5-7m, Medium load, seismic Very_High, env Marine; requires f'c ≥ 46 MPa (preferred 51 MPa) with appropriate slab detailing per ACI/EC2 concepts.
SLB-10861 | Commercial | Steel_Frame | Two_Way_Slab | 5-7m | High | Low | Normal | XC1 | RC_Two_Way_Slab_Drop | 32 | 37 | Grade_60 | Normal | Medium | High | 2 | CommercialTwo_Way_Slab5-7mLowNormal | Two_Way_Slab for Commercial with system Steel_Frame, span 5-7m, High load, seismic Low, env Normal; requires f'c ≥ 32 MPa (preferred 37 MPa) with appropriate slab detailing per ACI/EC2 concepts.
SLB-10862 | Commercial | Steel_Frame | Two_Way_Slab | 5-7m | High | Low | XC2 | XC2 | RC_Two_Way_Slab_Drop | 34 | 39 | Grade_60 | Normal | Medium | High | 2 | CommercialTwo_Way_Slab5-7mLowXC2 | Two_Way_Slab for Commercial with system Steel_Frame, span 5-7m, High load, seismic Low, env XC2; requires f'c ≥ 34 MPa (preferred 39 MPa) with appropriate slab detailing per ACI/EC2 concepts.
SLB-10863 | Commercial | Steel_Frame | Two_Way_Slab | 5-7m | High | Low | Marine | XS3 | RC_Two_Way_Slab_Drop | 38 | 43 | Grade_60 | Normal | Medium | High | 2 | CommercialTwo_Way_Slab5-7mLowMarine | Two_Way_Slab for Commercial with system Steel_Frame, span 5-7m, High load, seismic Low, env Marine; requires f'c ≥ 38 MPa (preferred 43 MPa) with appropriate slab detailing per ACI/EC2 concepts.
SLB-10864 | Commercial | Steel_Frame | Two_Way_Slab | 5-7m | High | Moderate | Normal | XC1 | RC_Two_Way_Slab_Drop | 32 | 37 | Grade_60 | Normal | Medium | High | 2 | CommercialTwo_Way_Slab5-7mModerateNormal | Two_Way_Slab for Commercial with system Steel_Frame, span 5-7m, High load, seismic Moderate, env Normal; requires f'c ≥ 32 MPa (preferred 37 MPa) with appropriate slab detailing per ACI/EC2 concepts.
SLB-10865 | Commercial | Steel_Frame | Two_Way_Slab | 5-7m | High | Moderate | XC2 | XC2 | RC_Two_Way_Slab_Drop | 34 | 39 | Grade_60 | Normal | Medium | High | 2 | CommercialTwo_Way_Slab5-7mModerateXC2 | Two_Way_Slab for Commercial with system Steel_Frame, span 5-7m, High load, seismic Moderate, env XC2; requires f'c ≥ 34 MPa (preferred 39 MPa) with appropriate slab detailing per ACI/EC2 concepts.
SLB-10866 | Commercial | Steel_Frame | Two_Way_Slab | 5-7m | High | Moderate | Marine | XS3 | RC_Two_Way_Slab_Drop | 38 | 43 | Grade_60 | Normal | Medium | High | 2 | CommercialTwo_Way_Slab5-7mModerateMarine | Two_Way_Slab for Commercial with system Steel_Frame, span 5-7m, High load, seismic Moderate, env Marine; requires f'c ≥ 38 MPa (preferred 43 MPa) with appropriate slab detailing per ACI/EC2 concepts.
SLB-10867 | Commercial | Steel_Frame | Two_Way_Slab | 5-7m | High | High | Normal | XC1 | RC_Two_Way_Slab_Drop | 36 | 41 | Grade_60 | Normal | Medium | High | 2 | CommercialTwo_Way_Slab5-7mHighNormal | Two_Way_Slab for Commercial with system Steel_Frame, span 5-7m, High load, seismic High, env Normal; requires f'c ≥ 36 MPa (preferred 41 MPa) with appropriate slab detailing per ACI/EC2 concepts.
SLB-10868 | Commercial | Steel_Frame | Two_Way_Slab | 5-7m | High | High | XC2 | XC2 | RC_Two_Way_Slab_Drop | 38 | 43 | Grade_60 | Normal | Medium | High | 2 | CommercialTwo_Way_Slab5-7mHighXC2 | Two_Way_Slab for Commercial with system Steel_Frame, span 5-7m, High load, seismic High, env XC2; requires f'c ≥ 38 MPa (preferred 43 MPa) with appropriate slab detailing per ACI/EC2 concepts.
SLB-10869 | Commercial | Steel_Frame | Two_Way_Slab | 5-7m | High | High | Marine | XS3 | RC_Two_Way_Slab_Drop | 42 | 47 | Grade_60 | Normal | Medium | High | 2 | CommercialTwo_Way_Slab5-7mHighMarine | Two_Way_Slab for Commercial with system Steel_Frame, span 5-7m, High load, seismic High, env Marine; requires f'c ≥ 42 MPa (preferred 47 MPa) with appropriate slab detailing per ACI/EC2 concepts.
SLB-10870 | Commercial | Steel_Frame | Two_Way_Slab | 5-7m | High | Very_High | Normal | XC1 | RC_Two_Way_Slab_Drop | 40 | 45 | Grade_60 | Normal | Medium | High | 2 | CommercialTwo_Way_Slab5-7mVery_HighNormal | Two_Way_Slab for Commercial with system Steel_Frame, span 5-7m, High load, seismic Very_High, env Normal; requires f'c ≥ 40 MPa (preferred 45 MPa) with appropriate slab detailing per ACI/EC2 concepts.
SLB-10871 | Commercial | Steel_Frame | Two_Way_Slab | 5-7m | High | Very_High | XC2 | XC2 | RC_Two_Way_Slab_Drop | 42 | 47 | Grade_60 | Normal | Medium | High | 2 | CommercialTwo_Way_Slab5-7mVery_HighXC2 | Two_Way_Slab for Commercial with system Steel_Frame, span 5-7m, High load, seismic Very_High, env XC2; requires f'c ≥ 42 MPa (preferred 47 MPa) with appropriate slab detailing per ACI/EC2 concepts.
SLB-10872 | Commercial | Steel_Frame | Two_Way_Slab | 5-7m | High | Very_High | Marine | XS3 | RC_Two_Way_Slab_Drop | 46 | 51 | Grade_60 | Normal | Medium | High | 2 | CommercialTwo_Way_Slab5-7mVery_HighMarine | Two_Way_Slab for Commercial with system Steel_Frame, span 5-7m, High load, seismic Very_High, env Marine; requires f'c ≥ 46 MPa (preferred 51 MPa) with appropriate slab detailing per ACI/EC2 concepts.
SLB-10873 | Commercial | Steel_Frame | Two_Way_Slab | 7-10m | Low | Low | Normal | XC1 | RC_Two_Way_Slab | 36 | 41 | Grade_60 | Normal | Medium | High | 2 | CommercialTwo_Way_Slab7-10mLowNormal | Two_Way_Slab for Commercial with system Steel_Frame, span 7-10m, Low load, seismic Low, env Normal; requires f'c ≥ 36 MPa (preferred 41 MPa) with appropriate slab detailing per ACI/EC2 concepts.
SLB-10874 | Commercial | Steel_Frame | Two_Way_Slab | 7-10m | Low | Low | XC2 | XC2 | RC_Two_Way_Slab | 38 | 43 | Grade_60 | Normal | Medium | High | 2 | CommercialTwo_Way_Slab7-10mLowXC2 | Two_Way_Slab for Commercial with system Steel_Frame, span 7-10m, Low load, seismic Low, env XC2; requires f'c ≥ 38 MPa (preferred 43 MPa) with appropriate slab detailing per ACI/EC2 concepts.
SLB-10875 | Commercial | Steel_Frame | Two_Way_Slab | 7-10m | Low | Low | Marine | XS3 | RC_Two_Way_Slab | 42 | 47 | Grade_60 | Normal | Medium | High | 2 | CommercialTwo_Way_Slab7-10mLowMarine | Two_Way_Slab for Commercial with system Steel_Frame, span 7-10m, Low load, seismic Low, env Marine; requires f'c ≥ 42 MPa (preferred 47 MPa) with appropriate slab detailing per ACI/EC2 concepts.
SLB-10876 | Commercial | Steel_Frame | Two_Way_Slab | 7-10m | Low | Moderate | Normal | XC1 | RC_Two_Way_Slab | 36 | 41 | Grade_60 | Normal | Medium | High | 2 | CommercialTwo_Way_Slab7-10mModerateNormal | Two_Way_Slab for Commercial with system Steel_Frame, span 7-10m, Low load, seismic Moderate, env Normal; requires f'c ≥ 36 MPa (preferred 41 MPa) with appropriate slab detailing per ACI/EC2 concepts.
SLB-10877 | Commercial | Steel_Frame | Two_Way_Slab | 7-10m | Low | Moderate | XC2 | XC2 | RC_Two_Way_Slab | 38 | 43 | Grade_60 | Normal | Medium | High | 2 | CommercialTwo_Way_Slab7-10mModerateXC2 | Two_Way_Slab for Commercial with system Steel_Frame, span 7-10m, Low load, seismic Moderate, env XC2; requires f'c ≥ 38 MPa (preferred 43 MPa) with appropriate slab detailing per ACI/EC2 concepts.
SLB-10878 | Commercial | Steel_Frame | Two_Way_Slab | 7-10m | Low | Moderate | Marine | XS3 | RC_Two_Way_Slab | 42 | 47 | Grade_60 | Normal | Medium | High | 2 | CommercialTwo_Way_Slab7-10mModerateMarine | Two_Way_Slab for Commercial with system Steel_Frame, span 7-10m, Low load, seismic Moderate, env Marine; requires f'c ≥ 42 MPa (preferred 47 MPa) with appropriate slab detailing per ACI/EC2 concepts.
SLB-10879 | Commercial | Steel_Frame | Two_Way_Slab | 7-10m | Low | High | Normal | XC1 | RC_Two_Way_Slab | 40 | 45 | Grade_60 | Normal | Medium | High | 2 | CommercialTwo_Way_Slab7-10mHighNormal | Two_Way_Slab for Commercial with system Steel_Frame, span 7-10m, Low load, seismic High, env Normal; requires f'c ≥ 40 MPa (preferred 45 MPa) with appropriate slab detailing per ACI/EC2 concepts.
SLB-10880 | Commercial | Steel_Frame | Two_Way_Slab | 7-10m | Low | High | XC2 | XC2 | RC_Two_Way_Slab | 42 | 47 | Grade_60 | Normal | Medium | High | 2 | CommercialTwo_Way_Slab7-10mHighXC2 | Two_Way_Slab for Commercial with system Steel_Frame, span 7-10m, Low load, seismic High, env XC2; requires f'c ≥ 42 MPa (preferred 47 MPa) with appropriate slab detailing per ACI/EC2 concepts.
SLB-10881 | Commercial | Steel_Frame | Two_Way_Slab | 7-10m | Low | High | Marine | XS3 | RC_Two_Way_Slab | 46 | 51 | Grade_60 | Normal | Medium | High | 2 | CommercialTwo_Way_Slab7-10mHighMarine | Two_Way_Slab for Commercial with system Steel_Frame, span 7-10m, Low load, seismic High, env Marine; requires f'c ≥ 46 MPa (preferred 51 MPa) with appropriate slab detailing per ACI/EC2 concepts.
SLB-10882 | Commercial | Steel_Frame | Two_Way_Slab | 7-10m | Low | Very_High | Normal | XC1 | RC_Two_Way_Slab | 44 | 49 | Grade_60 | Normal | Medium | High | 2 | CommercialTwo_Way_Slab7-10mVery_HighNormal | Two_Way_Slab for Commercial with system Steel_Frame, span 7-10m, Low load, seismic Very_High, env Normal; requires f'c ≥ 44 MPa (preferred 49 MPa) with appropriate slab detailing per ACI/EC2 concepts.
SLB-10883 | Commercial | Steel_Frame | Two_Way_Slab | 7-10m | Low | Very_High | XC2 | XC2 | RC_Two_Way_Slab | 46 | 51 | Grade_60 | Normal | Medium | High | 2 | CommercialTwo_Way_Slab7-10mVery_HighXC2 | Two_Way_Slab for Commercial with system Steel_Frame, span 7-10m, Low load, seismic Very_High, env XC2; requires f'c ≥ 46 MPa (preferred 51 MPa) with appropriate slab detailing per ACI/EC2 concepts.
SLB-10884 | Commercial | Steel_Frame | Two_Way_Slab | 7-10m | Low | Very_High | Marine | XS3 | RC_Two_Way_Slab | 50 | 55 | Grade_60 | Normal | Medium | High | 2 | CommercialTwo_Way_Slab7-10mVery_HighMarine | Two_Way_Slab for Commercial with system Steel_Frame, span 7-10m, Low load, seismic Very_High, env Marine; requires f'c ≥ 50 MPa (preferred 55 MPa) with appropriate slab detailing per ACI/EC2 concepts.
SLB-10885 | Commercial | Steel_Frame | Two_Way_Slab | 7-10m | Medium | Low | Normal | XC1 | RC_Two_Way_Slab | 36 | 41 | Grade_60 | Normal | Medium | High | 2 | CommercialTwo_Way_Slab7-10mLowNormal | Two_Way_Slab for Commercial with system Steel_Frame, span 7-10m, Medium load, seismic Low, env Normal; requires f'c ≥ 36 MPa (preferred 41 MPa) with appropriate slab detailing per ACI/EC2 concepts.
SLB-10886 | Commercial | Steel_Frame | Two_Way_Slab | 7-10m | Medium | Low | XC2 | XC2 | RC_Two_Way_Slab | 38 | 43 | Grade_60 | Normal | Medium | High | 2 | CommercialTwo_Way_Slab7-10mLowXC2 | Two_Way_Slab for Commercial with system Steel_Frame, span 7-10m, Medium load, seismic Low, env XC2; requires f'c ≥ 38 MPa (preferred 43 MPa) with appropriate slab detailing per ACI/EC2 concepts.
SLB-10887 | Commercial | Steel_Frame | Two_Way_Slab | 7-10m | Medium | Low | Marine | XS3 | RC_Two_Way_Slab | 42 | 47 | Grade_60 | Normal | Medium | High | 2 | CommercialTwo_Way_Slab7-10mLowMarine | Two_Way_Slab for Commercial with system Steel_Frame, span 7-10m, Medium load, seismic Low, env Marine; requires f'c ≥ 42 MPa (preferred 47 MPa) with appropriate slab detailing per ACI/EC2 concepts.
SLB-10888 | Commercial | Steel_Frame | Two_Way_Slab | 7-10m | Medium | Moderate | Normal | XC1 | RC_Two_Way_Slab | 36 | 41 | Grade_60 | Normal | Medium | High | 2 | CommercialTwo_Way_Slab7-10mModerateNormal | Two_Way_Slab for Commercial with system Steel_Frame, span 7-10m, Medium load, seismic Moderate, env Normal; requires f'c ≥ 36 MPa (preferred 41 MPa) with appropriate slab detailing per ACI/EC2 concepts.
SLB-10889 | Commercial | Steel_Frame | Two_Way_Slab | 7-10m | Medium | Moderate | XC2 | XC2 | RC_Two_Way_Slab | 38 | 43 | Grade_60 | Normal | Medium | High | 2 | CommercialTwo_Way_Slab7-10mModerateXC2 | Two_Way_Slab for Commercial with system Steel_Frame, span 7-10m, Medium load, seismic Moderate, env XC2; requires f'c ≥ 38 MPa (preferred 43 MPa) with appropriate slab detailing per ACI/EC2 concepts.
SLB-10890 | Commercial | Steel_Frame | Two_Way_Slab | 7-10m | Medium | Moderate | Marine | XS3 | RC_Two_Way_Slab | 42 | 47 | Grade_60 | Normal | Medium | High | 2 | CommercialTwo_Way_Slab7-10mModerateMarine | Two_Way_Slab for Commercial with system Steel_Frame, span 7-10m, Medium load, seismic Moderate, env Marine; requires f'c ≥ 42 MPa (preferred 47 MPa) with appropriate slab detailing per ACI/EC2 concepts.
SLB-10891 | Commercial | Steel_Frame | Two_Way_Slab | 7-10m | Medium | High | Normal | XC1 | RC_Two_Way_Slab | 40 | 45 | Grade_60 | Normal | Medium | High | 2 | CommercialTwo_Way_Slab7-10mHighNormal | Two_Way_Slab for Commercial with system Steel_Frame, span 7-10m, Medium load, seismic High, env Normal; requires f'c ≥ 40 MPa (preferred 45 MPa) with appropriate slab detailing per ACI/EC2 concepts.
SLB-10892 | Commercial | Steel_Frame | Two_Way_Slab | 7-10m | Medium | High | XC2 | XC2 | RC_Two_Way_Slab | 42 | 47 | Grade_60 | Normal | Medium | High | 2 | CommercialTwo_Way_Slab7-10mHighXC2 | Two_Way_Slab for Commercial with system Steel_Frame, span 7-10m, Medium load, seismic High, env XC2; requires f'c ≥ 42 MPa (preferred 47 MPa) with appropriate slab detailing per ACI/EC2 concepts.
SLB-10893 | Commercial | Steel_Frame | Two_Way_Slab | 7-10m | Medium | High | Marine | XS3 | RC_Two_Way_Slab | 46 | 51 | Grade_60 | Normal | Medium | High | 2 | CommercialTwo_Way_Slab7-10mHighMarine | Two_Way_Slab for Commercial with system Steel_Frame, span 7-10m, Medium load, seismic High, env Marine; requires f'c ≥ 46 MPa (preferred 51 MPa) with appropriate slab detailing per ACI/EC2 concepts.
SLB-10894 | Commercial | Steel_Frame | Two_Way_Slab | 7-10m | Medium | Very_High | Normal | XC1 | RC_Two_Way_Slab | 44 | 49 | Grade_60 | Normal | Medium | High | 2 | CommercialTwo_Way_Slab7-10mVery_HighNormal | Two_Way_Slab for Commercial with system Steel_Frame, span 7-10m, Medium load, seismic Very_High, env Normal; requires f'c ≥ 44 MPa (preferred 49 MPa) with appropriate slab detailing per ACI/EC2 concepts.
SLB-10895 | Commercial | Steel_Frame | Two_Way_Slab | 7-10m | Medium | Very_High | XC2 | XC2 | RC_Two_Way_Slab | 46 | 51 | Grade_60 | Normal | Medium | High | 2 | CommercialTwo_Way_Slab7-10mVery_HighXC2 | Two_Way_Slab for Commercial with system Steel_Frame, span 7-10m, Medium load, seismic Very_High, env XC2; requires f'c ≥ 46 MPa (preferred 51 MPa) with appropriate slab detailing per ACI/EC2 concepts.
SLB-10896 | Commercial | Steel_Frame | Two_Way_Slab | 7-10m | Medium | Very_High | Marine | XS3 | RC_Two_Way_Slab | 50 | 55 | Grade_60 | Normal | Medium | High | 2 | CommercialTwo_Way_Slab7-10mVery_HighMarine | Two_Way_Slab for Commercial with system Steel_Frame, span 7-10m, Medium load, seismic Very_High, env Marine; requires f'c ≥ 50 MPa (preferred 55 MPa) with appropriate slab detailing per ACI/EC2 concepts.
SLB-10897 | Commercial | Steel_Frame | Two_Way_Slab | 7-10m | High | Low | Normal | XC1 | RC_Two_Way_Slab_Drop | 36 | 41 | Grade_60 | Normal | Medium | High | 2 | CommercialTwo_Way_Slab7-10mLowNormal | Two_Way_Slab for Commercial with system Steel_Frame, span 7-10m, High load, seismic Low, env Normal; requires f'c ≥ 36 MPa (preferred 41 MPa) with appropriate slab detailing per ACI/EC2 concepts.
SLB-10898 | Commercial | Steel_Frame | Two_Way_Slab | 7-10m | High | Low | XC2 | XC2 | RC_Two_Way_Slab_Drop | 38 | 43 | Grade_60 | Normal | Medium | High | 2 | CommercialTwo_Way_Slab7-10mLowXC2 | Two_Way_Slab for Commercial with system Steel_Frame, span 7-10m, High load, seismic Low, env XC2; requires f'c ≥ 38 MPa (preferred 43 MPa) with appropriate slab detailing per ACI/EC2 concepts.
SLB-10899 | Commercial | Steel_Frame | Two_Way_Slab | 7-10m | High | Low | Marine | XS3 | RC_Two_Way_Slab_Drop | 42 | 47 | Grade_60 | Normal | Medium | High | 2 | CommercialTwo_Way_Slab7-10mLowMarine | Two_Way_Slab for Commercial with system Steel_Frame, span 7-10m, High load, seismic Low, env Marine; requires f'c ≥ 42 MPa (preferred 47 MPa) with appropriate slab detailing per ACI/EC2 concepts.
SLB-10900 | Commercial | Steel_Frame | Two_Way_Slab | 7-10m | High | Moderate | Normal | XC1 | RC_Two_Way_Slab_Drop | 36 | 41 | Grade_60 | Normal | Medium | High | 2 | CommercialTwo_Way_Slab7-10mModerateNormal | Two_Way_Slab for Commercial with system Steel_Frame, span 7-10m, High load, seismic Moderate, env Normal; requires f'c ≥ 36 MPa (preferred 41 MPa) with appropriate slab detailing per ACI/EC2 concepts.
SLB-10901 | Commercial | Steel_Frame | Two_Way_Slab | 7-10m | High | Moderate | XC2 | XC2 | RC_Two_Way_Slab_Drop | 38 | 43 | Grade_60 | Normal | Medium | High | 2 | CommercialTwo_Way_Slab7-10mModerateXC2 | Two_Way_Slab for Commercial with system Steel_Frame, span 7-10m, High load, seismic Moderate, env XC2; requires f'c ≥ 38 MPa (preferred 43 MPa) with appropriate slab detailing per ACI/EC2 concepts.
SLB-10902 | Commercial | Steel_Frame | Two_Way_Slab | 7-10m | High | Moderate | Marine | XS3 | RC_Two_Way_Slab_Drop | 42 | 47 | Grade_60 | Normal | Medium | High | 2 | CommercialTwo_Way_Slab7-10mModerateMarine | Two_Way_Slab for Commercial with system Steel_Frame, span 7-10m, High load, seismic Moderate, env Marine; requires f'c ≥ 42 MPa (preferred 47 MPa) with appropriate slab detailing per ACI/EC2 concepts.
SLB-10903 | Commercial | Steel_Frame | Two_Way_Slab | 7-10m | High | High | Normal | XC1 | RC_Two_Way_Slab_Drop | 40 | 45 | Grade_60 | Normal | Medium | High | 2 | CommercialTwo_Way_Slab7-10mHighNormal | Two_Way_Slab for Commercial with system Steel_Frame, span 7-10m, High load, seismic High, env Normal; requires f'c ≥ 40 MPa (preferred 45 MPa) with appropriate slab detailing per ACI/EC2 concepts.
SLB-10904 | Commercial | Steel_Frame | Two_Way_Slab | 7-10m | High | High | XC2 | XC2 | RC_Two_Way_Slab_Drop | 42 | 47 | Grade_60 | Normal | Medium | High | 2 | CommercialTwo_Way_Slab7-10mHighXC2 | Two_Way_Slab for Commercial with system Steel_Frame, span 7-10m, High load, seismic High, env XC2; requires f'c ≥ 42 MPa (preferred 47 MPa) with appropriate slab detailing per ACI/EC2 concepts.
SLB-10905 | Commercial | Steel_Frame | Two_Way_Slab | 7-10m | High | High | Marine | XS3 | RC_Two_Way_Slab_Drop | 46 | 51 | Grade_60 | Normal | Medium | High | 2 | CommercialTwo_Way_Slab7-10mHighMarine | Two_Way_Slab for Commercial with system Steel_Frame, span 7-10m, High load, seismic High, env Marine; requires f'c ≥ 46 MPa (preferred 51 MPa) with appropriate slab detailing per ACI/EC2 concepts.
SLB-10906 | Commercial | Steel_Frame | Two_Way_Slab | 7-10m | High | Very_High | Normal | XC1 | RC_Two_Way_Slab_Drop | 44 | 49 | Grade_60 | Normal | Medium | High | 2 | CommercialTwo_Way_Slab7-10mVery_HighNormal | Two_Way_Slab for Commercial with system Steel_Frame, span 7-10m, High load, seismic Very_High, env Normal; requires f'c ≥ 44 MPa (preferred 49 MPa) with appropriate slab detailing per ACI/EC2 concepts.
SLB-10907 | Commercial | Steel_Frame | Two_Way_Slab | 7-10m | High | Very_High | XC2 | XC2 | RC_Two_Way_Slab_Drop | 46 | 51 | Grade_60 | Normal | Medium | High | 2 | CommercialTwo_Way_Slab7-10mVery_HighXC2 | Two_Way_Slab for Commercial with system Steel_Frame, span 7-10m, High load, seismic Very_High, env XC2; requires f'c ≥ 46 MPa (preferred 51 MPa) with appropriate slab detailing per ACI/EC2 concepts.
SLB-10908 | Commercial | Steel_Frame | Two_Way_Slab | 7-10m | High | Very_High | Marine | XS3 | RC_Two_Way_Slab_Drop | 50 | 55 | Grade_60 | Normal | Medium | High | 2 | CommercialTwo_Way_Slab7-10mVery_HighMarine | Two_Way_Slab for Commercial with system Steel_Frame, span 7-10m, High load, seismic Very_High, env Marine; requires f'c ≥ 50 MPa (preferred 55 MPa) with appropriate slab detailing per ACI/EC2 concepts.
SLB-10909 | Commercial | Steel_Frame | Flat_Slab | 3-5m | Low | Low | Normal | XC1 | Flat_Slab_Standard | 32 | 37 | Grade_60 | Normal | Medium | High | 2 | CommercialFlat_Slab3-5mLowNormal | Flat_Slab for Commercial with system Steel_Frame, span 3-5m, Low load, seismic Low, env Normal; requires f'c ≥ 32 MPa (preferred 37 MPa) with appropriate slab detailing per ACI/EC2 concepts.
SLB-10910 | Commercial | Steel_Frame | Flat_Slab | 3-5m | Low | Low | XC2 | XC2 | Flat_Slab_Standard | 34 | 39 | Grade_60 | Normal | Medium | High | 2 | CommercialFlat_Slab3-5mLowXC2 | Flat_Slab for Commercial with system Steel_Frame, span 3-5m, Low load, seismic Low, env XC2; requires f'c ≥ 34 MPa (preferred 39 MPa) with appropriate slab detailing per ACI/EC2 concepts.
SLB-10911 | Commercial | Steel_Frame | Flat_Slab | 3-5m | Low | Low | Marine | XS3 | Flat_Slab_Standard | 38 | 43 | Grade_60 | Normal | Medium | High | 2 | CommercialFlat_Slab3-5mLowMarine | Flat_Slab for Commercial with system Steel_Frame, span 3-5m, Low load, seismic Low, env Marine; requires f'c ≥ 38 MPa (preferred 43 MPa) with appropriate slab detailing per ACI/EC2 concepts.
SLB-10912 | Commercial | Steel_Frame | Flat_Slab | 3-5m | Low | Moderate | Normal | XC1 | Flat_Slab_Standard | 32 | 37 | Grade_60 | Normal | Medium | High | 2 | CommercialFlat_Slab3-5mModerateNormal | Flat_Slab for Commercial with system Steel_Frame, span 3-5m, Low load, seismic Moderate, env Normal; requires f'c ≥ 32 MPa (preferred 37 MPa) with appropriate slab detailing per ACI/EC2 concepts.
SLB-10913 | Commercial | Steel_Frame | Flat_Slab | 3-5m | Low | Moderate | XC2 | XC2 | Flat_Slab_Standard | 34 | 39 | Grade_60 | Normal | Medium | High | 2 | CommercialFlat_Slab3-5mModerateXC2 | Flat_Slab for Commercial with system Steel_Frame, span 3-5m, Low load, seismic Moderate, env XC2; requires f'c ≥ 34 MPa (preferred 39 MPa) with appropriate slab detailing per ACI/EC2 concepts.
SLB-10914 | Commercial | Steel_Frame | Flat_Slab | 3-5m | Low | Moderate | Marine | XS3 | Flat_Slab_Standard | 38 | 43 | Grade_60 | Normal | Medium | High | 2 | CommercialFlat_Slab3-5mModerateMarine | Flat_Slab for Commercial with system Steel_Frame, span 3-5m, Low load, seismic Moderate, env Marine; requires f'c ≥ 38 MPa (preferred 43 MPa) with appropriate slab detailing per ACI/EC2 concepts.
SLB-10915 | Commercial | Steel_Frame | Flat_Slab | 3-5m | Low | High | Normal | XC1 | Flat_Slab_Standard | 36 | 41 | Grade_60 | Normal | Medium | High | 2 | CommercialFlat_Slab3-5mHighNormal | Flat_Slab for Commercial with system Steel_Frame, span 3-5m, Low load, seismic High, env Normal; requires f'c ≥ 36 MPa (preferred 41 MPa) with appropriate slab detailing per ACI/EC2 concepts.
SLB-10916 | Commercial | Steel_Frame | Flat_Slab | 3-5m | Low | High | XC2 | XC2 | Flat_Slab_Standard | 38 | 43 | Grade_60 | Normal | Medium | High | 2 | CommercialFlat_Slab3-5mHighXC2 | Flat_Slab for Commercial with system Steel_Frame, span 3-5m, Low load, seismic High, env XC2; requires f'c ≥ 38 MPa (preferred 43 MPa) with appropriate slab detailing per ACI/EC2 concepts.
SLB-10917 | Commercial | Steel_Frame | Flat_Slab | 3-5m | Low | High | Marine | XS3 | Flat_Slab_Standard | 42 | 47 | Grade_60 | Normal | Medium | High | 2 | CommercialFlat_Slab3-5mHighMarine | Flat_Slab for Commercial with system Steel_Frame, span 3-5m, Low load, seismic High, env Marine; requires f'c ≥ 42 MPa (preferred 47 MPa) with appropriate slab detailing per ACI/EC2 concepts.
SLB-10918 | Commercial | Steel_Frame | Flat_Slab | 3-5m | Low | Very_High | Normal | XC1 | Flat_Slab_Standard | 40 | 45 | Grade_60 | Normal | Medium | High | 2 | CommercialFlat_Slab3-5mVery_HighNormal | Flat_Slab for Commercial with system Steel_Frame, span 3-5m, Low load, seismic Very_High, env Normal; requires f'c ≥ 40 MPa (preferred 45 MPa) with appropriate slab detailing per ACI/EC2 concepts.
SLB-10919 | Commercial | Steel_Frame | Flat_Slab | 3-5m | Low | Very_High | XC2 | XC2 | Flat_Slab_Standard | 42 | 47 | Grade_60 | Normal | Medium | High | 2 | CommercialFlat_Slab3-5mVery_HighXC2 | Flat_Slab for Commercial with system Steel_Frame, span 3-5m, Low load, seismic Very_High, env XC2; requires f'c ≥ 42 MPa (preferred 47 MPa) with appropriate slab detailing per ACI/EC2 concepts.
SLB-10920 | Commercial | Steel_Frame | Flat_Slab | 3-5m | Low | Very_High | Marine | XS3 | Flat_Slab_Standard | 46 | 51 | Grade_60 | Normal | Medium | High | 2 | CommercialFlat_Slab3-5mVery_HighMarine | Flat_Slab for Commercial with system Steel_Frame, span 3-5m, Low load, seismic Very_High, env Marine; requires f'c ≥ 46 MPa (preferred 51 MPa) with appropriate slab detailing per ACI/EC2 concepts.
SLB-10921 | Commercial | Steel_Frame | Flat_Slab | 3-5m | Medium | Low | Normal | XC1 | Flat_Slab_Standard | 32 | 37 | Grade_60 | Normal | Medium | High | 2 | CommercialFlat_Slab3-5mLowNormal | Flat_Slab for Commercial with system Steel_Frame, span 3-5m, Medium load, seismic Low, env Normal; requires f'c ≥ 32 MPa (preferred 37 MPa) with appropriate slab detailing per ACI/EC2 concepts.
SLB-10922 | Commercial | Steel_Frame | Flat_Slab | 3-5m | Medium | Low | XC2 | XC2 | Flat_Slab_Standard | 34 | 39 | Grade_60 | Normal | Medium | High | 2 | CommercialFlat_Slab3-5mLowXC2 | Flat_Slab for Commercial with system Steel_Frame, span 3-5m, Medium load, seismic Low, env XC2; requires f'c ≥ 34 MPa (preferred 39 MPa) with appropriate slab detailing per ACI/EC2 concepts.
SLB-10923 | Commercial | Steel_Frame | Flat_Slab | 3-5m | Medium | Low | Marine | XS3 | Flat_Slab_Standard | 38 | 43 | Grade_60 | Normal | Medium | High | 2 | CommercialFlat_Slab3-5mLowMarine | Flat_Slab for Commercial with system Steel_Frame, span 3-5m, Medium load, seismic Low, env Marine; requires f'c ≥ 38 MPa (preferred 43 MPa) with appropriate slab detailing per ACI/EC2 concepts.
SLB-10924 | Commercial | Steel_Frame | Flat_Slab | 3-5m | Medium | Moderate | Normal | XC1 | Flat_Slab_Standard | 32 | 37 | Grade_60 | Normal | Medium | High | 2 | CommercialFlat_Slab3-5mModerateNormal | Flat_Slab for Commercial with system Steel_Frame, span 3-5m, Medium load, seismic Moderate, env Normal; requires f'c ≥ 32 MPa (preferred 37 MPa) with appropriate slab detailing per ACI/EC2 concepts.
SLB-10925 | Commercial | Steel_Frame | Flat_Slab | 3-5m | Medium | Moderate | XC2 | XC2 | Flat_Slab_Standard | 34 | 39 | Grade_60 | Normal | Medium | High | 2 | CommercialFlat_Slab3-5mModerateXC2 | Flat_Slab for Commercial with system Steel_Frame, span 3-5m, Medium load, seismic Moderate, env XC2; requires f'c ≥ 34 MPa (preferred 39 MPa) with appropriate slab detailing per ACI/EC2 concepts.
SLB-10926 | Commercial | Steel_Frame | Flat_Slab | 3-5m | Medium | Moderate | Marine | XS3 | Flat_Slab_Standard | 38 | 43 | Grade_60 | Normal | Medium | High | 2 | CommercialFlat_Slab3-5mModerateMarine | Flat_Slab for Commercial with system Steel_Frame, span 3-5m, Medium load, seismic Moderate, env Marine; requires f'c ≥ 38 MPa (preferred 43 MPa) with appropriate slab detailing per ACI/EC2 concepts.
SLB-10927 | Commercial | Steel_Frame | Flat_Slab | 3-5m | Medium | High | Normal | XC1 | Flat_Slab_Standard | 36 | 41 | Grade_60 | Normal | Medium | High | 2 | CommercialFlat_Slab3-5mHighNormal | Flat_Slab for Commercial with system Steel_Frame, span 3-5m, Medium load, seismic High, env Normal; requires f'c ≥ 36 MPa (preferred 41 MPa) with appropriate slab detailing per ACI/EC2 concepts.
SLB-10928 | Commercial | Steel_Frame | Flat_Slab | 3-5m | Medium | High | XC2 | XC2 | Flat_Slab_Standard | 38 | 43 | Grade_60 | Normal | Medium | High | 2 | CommercialFlat_Slab3-5mHighXC2 | Flat_Slab for Commercial with system Steel_Frame, span 3-5m, Medium load, seismic High, env XC2; requires f'c ≥ 38 MPa (preferred 43 MPa) with appropriate slab detailing per ACI/EC2 concepts.
SLB-10929 | Commercial | Steel_Frame | Flat_Slab | 3-5m | Medium | High | Marine | XS3 | Flat_Slab_Standard | 42 | 47 | Grade_60 | Normal | Medium | High | 2 | CommercialFlat_Slab3-5mHighMarine | Flat_Slab for Commercial with system Steel_Frame, span 3-5m, Medium load, seismic High, env Marine; requires f'c ≥ 42 MPa (preferred 47 MPa) with appropriate slab detailing per ACI/EC2 concepts.
SLB-10930 | Commercial | Steel_Frame | Flat_Slab | 3-5m | Medium | Very_High | Normal | XC1 | Flat_Slab_Standard | 40 | 45 | Grade_60 | Normal | Medium | High | 2 | CommercialFlat_Slab3-5mVery_HighNormal | Flat_Slab for Commercial with system Steel_Frame, span 3-5m, Medium load, seismic Very_High, env Normal; requires f'c ≥ 40 MPa (preferred 45 MPa) with appropriate slab detailing per ACI/EC2 concepts.
SLB-10931 | Commercial | Steel_Frame | Flat_Slab | 3-5m | Medium | Very_High | XC2 | XC2 | Flat_Slab_Standard | 42 | 47 | Grade_60 | Normal | Medium | High | 2 | CommercialFlat_Slab3-5mVery_HighXC2 | Flat_Slab for Commercial with system Steel_Frame, span 3-5m, Medium load, seismic Very_High, env XC2; requires f'c ≥ 42 MPa (preferred 47 MPa) with appropriate slab detailing per ACI/EC2 concepts.
SLB-10932 | Commercial | Steel_Frame | Flat_Slab | 3-5m | Medium | Very_High | Marine | XS3 | Flat_Slab_Standard | 46 | 51 | Grade_60 | Normal | Medium | High | 2 | CommercialFlat_Slab3-5mVery_HighMarine | Flat_Slab for Commercial with system Steel_Frame, span 3-5m, Medium load, seismic Very_High, env Marine; requires f'c ≥ 46 MPa (preferred 51 MPa) with appropriate slab detailing per ACI/EC2 concepts.
SLB-10933 | Commercial | Steel_Frame | Flat_Slab | 3-5m | High | Low | Normal | XC1 | Flat_Slab_Drop_Panel | 32 | 37 | Grade_60 | Normal | Medium | High | 2 | CommercialFlat_Slab3-5mLowNormal | Flat_Slab for Commercial with system Steel_Frame, span 3-5m, High load, seismic Low, env Normal; requires f'c ≥ 32 MPa (preferred 37 MPa) with appropriate slab detailing per ACI/EC2 concepts.
SLB-10934 | Commercial | Steel_Frame | Flat_Slab | 3-5m | High | Low | XC2 | XC2 | Flat_Slab_Drop_Panel | 34 | 39 | Grade_60 | Normal | Medium | High | 2 | CommercialFlat_Slab3-5mLowXC2 | Flat_Slab for Commercial with system Steel_Frame, span 3-5m, High load, seismic Low, env XC2; requires f'c ≥ 34 MPa (preferred 39 MPa) with appropriate slab detailing per ACI/EC2 concepts.
SLB-10935 | Commercial | Steel_Frame | Flat_Slab | 3-5m | High | Low | Marine | XS3 | Flat_Slab_Drop_Panel | 38 | 43 | Grade_60 | Normal | Medium | High | 2 | CommercialFlat_Slab3-5mLowMarine | Flat_Slab for Commercial with system Steel_Frame, span 3-5m, High load, seismic Low, env Marine; requires f'c ≥ 38 MPa (preferred 43 MPa) with appropriate slab detailing per ACI/EC2 concepts.
SLB-10936 | Commercial | Steel_Frame | Flat_Slab | 3-5m | High | Moderate | Normal | XC1 | Flat_Slab_Drop_Panel | 32 | 37 | Grade_60 | Normal | Medium | High | 2 | CommercialFlat_Slab3-5mModerateNormal | Flat_Slab for Commercial with system Steel_Frame, span 3-5m, High load, seismic Moderate, env Normal; requires f'c ≥ 32 MPa (preferred 37 MPa) with appropriate slab detailing per ACI/EC2 concepts.
SLB-10937 | Commercial | Steel_Frame | Flat_Slab | 3-5m | High | Moderate | XC2 | XC2 | Flat_Slab_Drop_Panel | 34 | 39 | Grade_60 | Normal | Medium | High | 2 | CommercialFlat_Slab3-5mModerateXC2 | Flat_Slab for Commercial with system Steel_Frame, span 3-5m, High load, seismic Moderate, env XC2; requires f'c ≥ 34 MPa (preferred 39 MPa) with appropriate slab detailing per ACI/EC2 concepts.
SLB-10938 | Commercial | Steel_Frame | Flat_Slab | 3-5m | High | Moderate | Marine | XS3 | Flat_Slab_Drop_Panel | 38 | 43 | Grade_60 | Normal | Medium | High | 2 | CommercialFlat_Slab3-5mModerateMarine | Flat_Slab for Commercial with system Steel_Frame, span 3-5m, High load, seismic Moderate, env Marine; requires f'c ≥ 38 MPa (preferred 43 MPa) with appropriate slab detailing per ACI/EC2 concepts.
SLB-10939 | Commercial | Steel_Frame | Flat_Slab | 3-5m | High | High | Normal | XC1 | Flat_Slab_Drop_Panel | 36 | 41 | Grade_60 | Normal | Medium | High | 2 | CommercialFlat_Slab3-5mHighNormal | Flat_Slab for Commercial with system Steel_Frame, span 3-5m, High load, seismic High, env Normal; requires f'c ≥ 36 MPa (preferred 41 MPa) with appropriate slab detailing per ACI/EC2 concepts.
SLB-10940 | Commercial | Steel_Frame | Flat_Slab | 3-5m | High | High | XC2 | XC2 | Flat_Slab_Drop_Panel | 38 | 43 | Grade_60 | Normal | Medium | High | 2 | CommercialFlat_Slab3-5mHighXC2 | Flat_Slab for Commercial with system Steel_Frame, span 3-5m, High load, seismic High, env XC2; requires f'c ≥ 38 MPa (preferred 43 MPa) with appropriate slab detailing per ACI/EC2 concepts.
SLB-10941 | Commercial | Steel_Frame | Flat_Slab | 3-5m | High | High | Marine | XS3 | Flat_Slab_Drop_Panel | 42 | 47 | Grade_60 | Normal | Medium | High | 2 | CommercialFlat_Slab3-5mHighMarine | Flat_Slab for Commercial with system Steel_Frame, span 3-5m, High load, seismic High, env Marine; requires f'c ≥ 42 MPa (preferred 47 MPa) with appropriate slab detailing per ACI/EC2 concepts.
SLB-10942 | Commercial | Steel_Frame | Flat_Slab | 3-5m | High | Very_High | Normal | XC1 | Flat_Slab_Drop_Panel | 40 | 45 | Grade_60 | Normal | Medium | High | 2 | CommercialFlat_Slab3-5mVery_HighNormal | Flat_Slab for Commercial with system Steel_Frame, span 3-5m, High load, seismic Very_High, env Normal; requires f'c ≥ 40 MPa (preferred 45 MPa) with appropriate slab detailing per ACI/EC2 concepts.
SLB-10943 | Commercial | Steel_Frame | Flat_Slab | 3-5m | High | Very_High | XC2 | XC2 | Flat_Slab_Drop_Panel | 42 | 47 | Grade_60 | Normal | Medium | High | 2 | CommercialFlat_Slab3-5mVery_HighXC2 | Flat_Slab for Commercial with system Steel_Frame, span 3-5m, High load, seismic Very_High, env XC2; requires f'c ≥ 42 MPa (preferred 47 MPa) with appropriate slab detailing per ACI/EC2 concepts.
SLB-10944 | Commercial | Steel_Frame | Flat_Slab | 3-5m | High | Very_High | Marine | XS3 | Flat_Slab_Drop_Panel | 46 | 51 | Grade_60 | Normal | Medium | High | 2 | CommercialFlat_Slab3-5mVery_HighMarine | Flat_Slab for Commercial with system Steel_Frame, span 3-5m, High load, seismic Very_High, env Marine; requires f'c ≥ 46 MPa (preferred 51 MPa) with appropriate slab detailing per ACI/EC2 concepts.
SLB-10945 | Commercial | Steel_Frame | Flat_Slab | 5-7m | Low | Low | Normal | XC1 | Flat_Slab_Standard | 36 | 41 | Grade_60 | Normal | Medium | High | 2 | CommercialFlat_Slab5-7mLowNormal | Flat_Slab for Commercial with system Steel_Frame, span 5-7m, Low load, seismic Low, env Normal; requires f'c ≥ 36 MPa (preferred 41 MPa) with appropriate slab detailing per ACI/EC2 concepts.
SLB-10946 | Commercial | Steel_Frame | Flat_Slab | 5-7m | Low | Low | XC2 | XC2 | Flat_Slab_Standard | 38 | 43 | Grade_60 | Normal | Medium | High | 2 | CommercialFlat_Slab5-7mLowXC2 | Flat_Slab for Commercial with system Steel_Frame, span 5-7m, Low load, seismic Low, env XC2; requires f'c ≥ 38 MPa (preferred 43 MPa) with appropriate slab detailing per ACI/EC2 concepts.
SLB-10947 | Commercial | Steel_Frame | Flat_Slab | 5-7m | Low | Low | Marine | XS3 | Flat_Slab_Standard | 42 | 47 | Grade_60 | Normal | Medium | High | 2 | CommercialFlat_Slab5-7mLowMarine | Flat_Slab for Commercial with system Steel_Frame, span 5-7m, Low load, seismic Low, env Marine; requires f'c ≥ 42 MPa (preferred 47 MPa) with appropriate slab detailing per ACI/EC2 concepts.
SLB-10948 | Commercial | Steel_Frame | Flat_Slab | 5-7m | Low | Moderate | Normal | XC1 | Flat_Slab_Standard | 36 | 41 | Grade_60 | Normal | Medium | High | 2 | CommercialFlat_Slab5-7mModerateNormal | Flat_Slab for Commercial with system Steel_Frame, span 5-7m, Low load, seismic Moderate, env Normal; requires f'c ≥ 36 MPa (preferred 41 MPa) with appropriate slab detailing per ACI/EC2 concepts.
SLB-10949 | Commercial | Steel_Frame | Flat_Slab | 5-7m | Low | Moderate | XC2 | XC2 | Flat_Slab_Standard | 38 | 43 | Grade_60 | Normal | Medium | High | 2 | CommercialFlat_Slab5-7mModerateXC2 | Flat_Slab for Commercial with system Steel_Frame, span 5-7m, Low load, seismic Moderate, env XC2; requires f'c ≥ 38 MPa (preferred 43 MPa) with appropriate slab detailing per ACI/EC2 concepts.
SLB-10950 | Commercial | Steel_Frame | Flat_Slab | 5-7m | Low | Moderate | Marine | XS3 | Flat_Slab_Standard | 42 | 47 | Grade_60 | Normal | Medium | High | 2 | CommercialFlat_Slab5-7mModerateMarine | Flat_Slab for Commercial with system Steel_Frame, span 5-7m, Low load, seismic Moderate, env Marine; requires f'c ≥ 42 MPa (preferred 47 MPa) with appropriate slab detailing per ACI/EC2 concepts.
SLB-10951 | Commercial | Steel_Frame | Flat_Slab | 5-7m | Low | High | Normal | XC1 | Flat_Slab_Standard | 40 | 45 | Grade_60 | Normal | Medium | High | 2 | CommercialFlat_Slab5-7mHighNormal | Flat_Slab for Commercial with system Steel_Frame, span 5-7m, Low load, seismic High, env Normal; requires f'c ≥ 40 MPa (preferred 45 MPa) with appropriate slab detailing per ACI/EC2 concepts.
SLB-10952 | Commercial | Steel_Frame | Flat_Slab | 5-7m | Low | High | XC2 | XC2 | Flat_Slab_Standard | 42 | 47 | Grade_60 | Normal | Medium | High | 2 | CommercialFlat_Slab5-7mHighXC2 | Flat_Slab for Commercial with system Steel_Frame, span 5-7m, Low load, seismic High, env XC2; requires f'c ≥ 42 MPa (preferred 47 MPa) with appropriate slab detailing per ACI/EC2 concepts.
SLB-10953 | Commercial | Steel_Frame | Flat_Slab | 5-7m | Low | High | Marine | XS3 | Flat_Slab_Standard | 46 | 51 | Grade_60 | Normal | Medium | High | 2 | CommercialFlat_Slab5-7mHighMarine | Flat_Slab for Commercial with system Steel_Frame, span 5-7m, Low load, seismic High, env Marine; requires f'c ≥ 46 MPa (preferred 51 MPa) with appropriate slab detailing per ACI/EC2 concepts.
SLB-10954 | Commercial | Steel_Frame | Flat_Slab | 5-7m | Low | Very_High | Normal | XC1 | Flat_Slab_Standard | 44 | 49 | Grade_60 | Normal | Medium | High | 2 | CommercialFlat_Slab5-7mVery_HighNormal | Flat_Slab for Commercial with system Steel_Frame, span 5-7m, Low load, seismic Very_High, env Normal; requires f'c ≥ 44 MPa (preferred 49 MPa) with appropriate slab detailing per ACI/EC2 concepts.
SLB-10955 | Commercial | Steel_Frame | Flat_Slab | 5-7m | Low | Very_High | XC2 | XC2 | Flat_Slab_Standard | 46 | 51 | Grade_60 | Normal | Medium | High | 2 | CommercialFlat_Slab5-7mVery_HighXC2 | Flat_Slab for Commercial with system Steel_Frame, span 5-7m, Low load, seismic Very_High, env XC2; requires f'c ≥ 46 MPa (preferred 51 MPa) with appropriate slab detailing per ACI/EC2 concepts.
SLB-10956 | Commercial | Steel_Frame | Flat_Slab | 5-7m | Low | Very_High | Marine | XS3 | Flat_Slab_Standard | 50 | 55 | Grade_60 | Normal | Medium | High | 2 | CommercialFlat_Slab5-7mVery_HighMarine | Flat_Slab for Commercial with system Steel_Frame, span 5-7m, Low load, seismic Very_High, env Marine; requires f'c ≥ 50 MPa (preferred 55 MPa) with appropriate slab detailing per ACI/EC2 concepts.
SLB-10957 | Commercial | Steel_Frame | Flat_Slab | 5-7m | Medium | Low | Normal | XC1 | Flat_Slab_Standard | 36 | 41 | Grade_60 | Normal | Medium | High | 2 | CommercialFlat_Slab5-7mLowNormal | Flat_Slab for Commercial with system Steel_Frame, span 5-7m, Medium load, seismic Low, env Normal; requires f'c ≥ 36 MPa (preferred 41 MPa) with appropriate slab detailing per ACI/EC2 concepts.
SLB-10958 | Commercial | Steel_Frame | Flat_Slab | 5-7m | Medium | Low | XC2 | XC2 | Flat_Slab_Standard | 38 | 43 | Grade_60 | Normal | Medium | High | 2 | CommercialFlat_Slab5-7mLowXC2 | Flat_Slab for Commercial with system Steel_Frame, span 5-7m, Medium load, seismic Low, env XC2; requires f'c ≥ 38 MPa (preferred 43 MPa) with appropriate slab detailing per ACI/EC2 concepts.
SLB-10959 | Commercial | Steel_Frame | Flat_Slab | 5-7m | Medium | Low | Marine | XS3 | Flat_Slab_Standard | 42 | 47 | Grade_60 | Normal | Medium | High | 2 | CommercialFlat_Slab5-7mLowMarine | Flat_Slab for Commercial with system Steel_Frame, span 5-7m, Medium load, seismic Low, env Marine; requires f'c ≥ 42 MPa (preferred 47 MPa) with appropriate slab detailing per ACI/EC2 concepts.
SLB-10960 | Commercial | Steel_Frame | Flat_Slab | 5-7m | Medium | Moderate | Normal | XC1 | Flat_Slab_Standard | 36 | 41 | Grade_60 | Normal | Medium | High | 2 | CommercialFlat_Slab5-7mModerateNormal | Flat_Slab for Commercial with system Steel_Frame, span 5-7m, Medium load, seismic Moderate, env Normal; requires f'c ≥ 36 MPa (preferred 41 MPa) with appropriate slab detailing per ACI/EC2 concepts.
SLB-10961 | Commercial | Steel_Frame | Flat_Slab | 5-7m | Medium | Moderate | XC2 | XC2 | Flat_Slab_Standard | 38 | 43 | Grade_60 | Normal | Medium | High | 2 | CommercialFlat_Slab5-7mModerateXC2 | Flat_Slab for Commercial with system Steel_Frame, span 5-7m, Medium load, seismic Moderate, env XC2; requires f'c ≥ 38 MPa (preferred 43 MPa) with appropriate slab detailing per ACI/EC2 concepts.
SLB-10962 | Commercial | Steel_Frame | Flat_Slab | 5-7m | Medium | Moderate | Marine | XS3 | Flat_Slab_Standard | 42 | 47 | Grade_60 | Normal | Medium | High | 2 | CommercialFlat_Slab5-7mModerateMarine | Flat_Slab for Commercial with system Steel_Frame, span 5-7m, Medium load, seismic Moderate, env Marine; requires f'c ≥ 42 MPa (preferred 47 MPa) with appropriate slab detailing per ACI/EC2 concepts.
SLB-10963 | Commercial | Steel_Frame | Flat_Slab | 5-7m | Medium | High | Normal | XC1 | Flat_Slab_Standard | 40 | 45 | Grade_60 | Normal | Medium | High | 2 | CommercialFlat_Slab5-7mHighNormal | Flat_Slab for Commercial with system Steel_Frame, span 5-7m, Medium load, seismic High, env Normal; requires f'c ≥ 40 MPa (preferred 45 MPa) with appropriate slab detailing per ACI/EC2 concepts.
SLB-10964 | Commercial | Steel_Frame | Flat_Slab | 5-7m | Medium | High | XC2 | XC2 | Flat_Slab_Standard | 42 | 47 | Grade_60 | Normal | Medium | High | 2 | CommercialFlat_Slab5-7mHighXC2 | Flat_Slab for Commercial with system Steel_Frame, span 5-7m, Medium load, seismic High, env XC2; requires f'c ≥ 42 MPa (preferred 47 MPa) with appropriate slab detailing per ACI/EC2 concepts.
SLB-10965 | Commercial | Steel_Frame | Flat_Slab | 5-7m | Medium | High | Marine | XS3 | Flat_Slab_Standard | 46 | 51 | Grade_60 | Normal | Medium | High | 2 | CommercialFlat_Slab5-7mHighMarine | Flat_Slab for Commercial with system Steel_Frame, span 5-7m, Medium load, seismic High, env Marine; requires f'c ≥ 46 MPa (preferred 51 MPa) with appropriate slab detailing per ACI/EC2 concepts.
SLB-10966 | Commercial | Steel_Frame | Flat_Slab | 5-7m | Medium | Very_High | Normal | XC1 | Flat_Slab_Standard | 44 | 49 | Grade_60 | Normal | Medium | High | 2 | CommercialFlat_Slab5-7mVery_HighNormal | Flat_Slab for Commercial with system Steel_Frame, span 5-7m, Medium load, seismic Very_High, env Normal; requires f'c ≥ 44 MPa (preferred 49 MPa) with appropriate slab detailing per ACI/EC2 concepts.
SLB-10967 | Commercial | Steel_Frame | Flat_Slab | 5-7m | Medium | Very_High | XC2 | XC2 | Flat_Slab_Standard | 46 | 51 | Grade_60 | Normal | Medium | High | 2 | CommercialFlat_Slab5-7mVery_HighXC2 | Flat_Slab for Commercial with system Steel_Frame, span 5-7m, Medium load, seismic Very_High, env XC2; requires f'c ≥ 46 MPa (preferred 51 MPa) with appropriate slab detailing per ACI/EC2 concepts.
SLB-10968 | Commercial | Steel_Frame | Flat_Slab | 5-7m | Medium | Very_High | Marine | XS3 | Flat_Slab_Standard | 50 | 55 | Grade_60 | Normal | Medium | High | 2 | CommercialFlat_Slab5-7mVery_HighMarine | Flat_Slab for Commercial with system Steel_Frame, span 5-7m, Medium load, seismic Very_High, env Marine; requires f'c ≥ 50 MPa (preferred 55 MPa) with appropriate slab detailing per ACI/EC2 concepts.
SLB-10969 | Commercial | Steel_Frame | Flat_Slab | 5-7m | High | Low | Normal | XC1 | Flat_Slab_Drop_Panel | 36 | 41 | Grade_60 | Normal | Medium | High | 2 | CommercialFlat_Slab5-7mLowNormal | Flat_Slab for Commercial with system Steel_Frame, span 5-7m, High load, seismic Low, env Normal; requires f'c ≥ 36 MPa (preferred 41 MPa) with appropriate slab detailing per ACI/EC2 concepts.
SLB-10970 | Commercial | Steel_Frame | Flat_Slab | 5-7m | High | Low | XC2 | XC2 | Flat_Slab_Drop_Panel | 38 | 43 | Grade_60 | Normal | Medium | High | 2 | CommercialFlat_Slab5-7mLowXC2 | Flat_Slab for Commercial with system Steel_Frame, span 5-7m, High load, seismic Low, env XC2; requires f'c ≥ 38 MPa (preferred 43 MPa) with appropriate slab detailing per ACI/EC2 concepts.
SLB-10971 | Commercial | Steel_Frame | Flat_Slab | 5-7m | High | Low | Marine | XS3 | Flat_Slab_Drop_Panel | 42 | 47 | Grade_60 | Normal | Medium | High | 2 | CommercialFlat_Slab5-7mLowMarine | Flat_Slab for Commercial with system Steel_Frame, span 5-7m, High load, seismic Low, env Marine; requires f'c ≥ 42 MPa (preferred 47 MPa) with appropriate slab detailing per ACI/EC2 concepts.
SLB-10972 | Commercial | Steel_Frame | Flat_Slab | 5-7m | High | Moderate | Normal | XC1 | Flat_Slab_Drop_Panel | 36 | 41 | Grade_60 | Normal | Medium | High | 2 | CommercialFlat_Slab5-7mModerateNormal | Flat_Slab for Commercial with system Steel_Frame, span 5-7m, High load, seismic Moderate, env Normal; requires f'c ≥ 36 MPa (preferred 41 MPa) with appropriate slab detailing per ACI/EC2 concepts.
SLB-10973 | Commercial | Steel_Frame | Flat_Slab | 5-7m | High | Moderate | XC2 | XC2 | Flat_Slab_Drop_Panel | 38 | 43 | Grade_60 | Normal | Medium | High | 2 | CommercialFlat_Slab5-7mModerateXC2 | Flat_Slab for Commercial with system Steel_Frame, span 5-7m, High load, seismic Moderate, env XC2; requires f'c ≥ 38 MPa (preferred 43 MPa) with appropriate slab detailing per ACI/EC2 concepts.
SLB-10974 | Commercial | Steel_Frame | Flat_Slab | 5-7m | High | Moderate | Marine | XS3 | Flat_Slab_Drop_Panel | 42 | 47 | Grade_60 | Normal | Medium | High | 2 | CommercialFlat_Slab5-7mModerateMarine | Flat_Slab for Commercial with system Steel_Frame, span 5-7m, High load, seismic Moderate, env Marine; requires f'c ≥ 42 MPa (preferred 47 MPa) with appropriate slab detailing per ACI/EC2 concepts.
SLB-10975 | Commercial | Steel_Frame | Flat_Slab | 5-7m | High | High | Normal | XC1 | Flat_Slab_Drop_Panel | 40 | 45 | Grade_60 | Normal | Medium | High | 2 | CommercialFlat_Slab5-7mHighNormal | Flat_Slab for Commercial with system Steel_Frame, span 5-7m, High load, seismic High, env Normal; requires f'c ≥ 40 MPa (preferred 45 MPa) with appropriate slab detailing per ACI/EC2 concepts.
SLB-10976 | Commercial | Steel_Frame | Flat_Slab | 5-7m | High | High | XC2 | XC2 | Flat_Slab_Drop_Panel | 42 | 47 | Grade_60 | Normal | Medium | High | 2 | CommercialFlat_Slab5-7mHighXC2 | Flat_Slab for Commercial with system Steel_Frame, span 5-7m, High load, seismic High, env XC2; requires f'c ≥ 42 MPa (preferred 47 MPa) with appropriate slab detailing per ACI/EC2 concepts.
SLB-10977 | Commercial | Steel_Frame | Flat_Slab | 5-7m | High | High | Marine | XS3 | Flat_Slab_Drop_Panel | 46 | 51 | Grade_60 | Normal | Medium | High | 2 | CommercialFlat_Slab5-7mHighMarine | Flat_Slab for Commercial with system Steel_Frame, span 5-7m, High load, seismic High, env Marine; requires f'c ≥ 46 MPa (preferred 51 MPa) with appropriate slab detailing per ACI/EC2 concepts.
SLB-10978 | Commercial | Steel_Frame | Flat_Slab | 5-7m | High | Very_High | Normal | XC1 | Flat_Slab_Drop_Panel | 44 | 49 | Grade_60 | Normal | Medium | High | 2 | CommercialFlat_Slab5-7mVery_HighNormal | Flat_Slab for Commercial with system Steel_Frame, span 5-7m, High load, seismic Very_High, env Normal; requires f'c ≥ 44 MPa (preferred 49 MPa) with appropriate slab detailing per ACI/EC2 concepts.
SLB-10979 | Commercial | Steel_Frame | Flat_Slab | 5-7m | High | Very_High | XC2 | XC2 | Flat_Slab_Drop_Panel | 46 | 51 | Grade_60 | Normal | Medium | High | 2 | CommercialFlat_Slab5-7mVery_HighXC2 | Flat_Slab for Commercial with system Steel_Frame, span 5-7m, High load, seismic Very_High, env XC2; requires f'c ≥ 46 MPa (preferred 51 MPa) with appropriate slab detailing per ACI/EC2 concepts.
SLB-10980 | Commercial | Steel_Frame | Flat_Slab | 5-7m | High | Very_High | Marine | XS3 | Flat_Slab_Drop_Panel | 50 | 55 | Grade_60 | Normal | Medium | High | 2 | CommercialFlat_Slab5-7mVery_HighMarine | Flat_Slab for Commercial with system Steel_Frame, span 5-7m, High load, seismic Very_High, env Marine; requires f'c ≥ 50 MPa (preferred 55 MPa) with appropriate slab detailing per ACI/EC2 concepts.
SLB-10981 | Commercial | Steel_Frame | Flat_Slab | 7-10m | Low | Low | Normal | XC1 | Flat_Slab_Drop_Panel | 40 | 45 | Grade_60 | Normal | Medium | High | 2 | CommercialFlat_Slab7-10mLowNormal | Flat_Slab for Commercial with system Steel_Frame, span 7-10m, Low load, seismic Low, env Normal; requires f'c ≥ 40 MPa (preferred 45 MPa) with appropriate slab detailing per ACI/EC2 concepts.
SLB-10982 | Commercial | Steel_Frame | Flat_Slab | 7-10m | Low | Low | XC2 | XC2 | Flat_Slab_Drop_Panel | 42 | 47 | Grade_60 | Normal | Medium | High | 2 | CommercialFlat_Slab7-10mLowXC2 | Flat_Slab for Commercial with system Steel_Frame, span 7-10m, Low load, seismic Low, env XC2; requires f'c ≥ 42 MPa (preferred 47 MPa) with appropriate slab detailing per ACI/EC2 concepts.
SLB-10983 | Commercial | Steel_Frame | Flat_Slab | 7-10m | Low | Low | Marine | XS3 | Flat_Slab_Drop_Panel | 46 | 51 | Grade_60 | Normal | Medium | High | 2 | CommercialFlat_Slab7-10mLowMarine | Flat_Slab for Commercial with system Steel_Frame, span 7-10m, Low load, seismic Low, env Marine; requires f'c ≥ 46 MPa (preferred 51 MPa) with appropriate slab detailing per ACI/EC2 concepts.
SLB-10984 | Commercial | Steel_Frame | Flat_Slab | 7-10m | Low | Moderate | Normal | XC1 | Flat_Slab_Drop_Panel | 40 | 45 | Grade_60 | Normal | Medium | High | 2 | CommercialFlat_Slab7-10mModerateNormal | Flat_Slab for Commercial with system Steel_Frame, span 7-10m, Low load, seismic Moderate, env Normal; requires f'c ≥ 40 MPa (preferred 45 MPa) with appropriate slab detailing per ACI/EC2 concepts.
SLB-10985 | Commercial | Steel_Frame | Flat_Slab | 7-10m | Low | Moderate | XC2 | XC2 | Flat_Slab_Drop_Panel | 42 | 47 | Grade_60 | Normal | Medium | High | 2 | CommercialFlat_Slab7-10mModerateXC2 | Flat_Slab for Commercial with system Steel_Frame, span 7-10m, Low load, seismic Moderate, env XC2; requires f'c ≥ 42 MPa (preferred 47 MPa) with appropriate slab detailing per ACI/EC2 concepts.
SLB-10986 | Commercial | Steel_Frame | Flat_Slab | 7-10m | Low | Moderate | Marine | XS3 | Flat_Slab_Drop_Panel | 46 | 51 | Grade_60 | Normal | Medium | High | 2 | CommercialFlat_Slab7-10mModerateMarine | Flat_Slab for Commercial with system Steel_Frame, span 7-10m, Low load, seismic Moderate, env Marine; requires f'c ≥ 46 MPa (preferred 51 MPa) with appropriate slab detailing per ACI/EC2 concepts.
SLB-10987 | Commercial | Steel_Frame | Flat_Slab | 7-10m | Low | High | Normal | XC1 | Flat_Slab_Drop_Panel | 44 | 49 | Grade_60 | Normal | Medium | High | 2 | CommercialFlat_Slab7-10mHighNormal | Flat_Slab for Commercial with system Steel_Frame, span 7-10m, Low load, seismic High, env Normal; requires f'c ≥ 44 MPa (preferred 49 MPa) with appropriate slab detailing per ACI/EC2 concepts.
SLB-10988 | Commercial | Steel_Frame | Flat_Slab | 7-10m | Low | High | XC2 | XC2 | Flat_Slab_Drop_Panel | 46 | 51 | Grade_60 | Normal | Medium | High | 2 | CommercialFlat_Slab7-10mHighXC2 | Flat_Slab for Commercial with system Steel_Frame, span 7-10m, Low load, seismic High, env XC2; requires f'c ≥ 46 MPa (preferred 51 MPa) with appropriate slab detailing per ACI/EC2 concepts.
SLB-10989 | Commercial | Steel_Frame | Flat_Slab | 7-10m | Low | High | Marine | XS3 | Flat_Slab_Drop_Panel | 50 | 55 | Grade_60 | Normal | Medium | High | 2 | CommercialFlat_Slab7-10mHighMarine | Flat_Slab for Commercial with system Steel_Frame, span 7-10m, Low load, seismic High, env Marine; requires f'c ≥ 50 MPa (preferred 55 MPa) with appropriate slab detailing per ACI/EC2 concepts.
SLB-10990 | Commercial | Steel_Frame | Flat_Slab | 7-10m | Low | Very_High | Normal | XC1 | Flat_Slab_Drop_Panel | 48 | 53 | Grade_60 | Normal | Medium | High | 2 | CommercialFlat_Slab7-10mVery_HighNormal | Flat_Slab for Commercial with system Steel_Frame, span 7-10m, Low load, seismic Very_High, env Normal; requires f'c ≥ 48 MPa (preferred 53 MPa) with appropriate slab detailing per ACI/EC2 concepts.
SLB-10991 | Commercial | Steel_Frame | Flat_Slab | 7-10m | Low | Very_High | XC2 | XC2 | Flat_Slab_Drop_Panel | 50 | 55 | Grade_60 | Normal | Medium | High | 2 | CommercialFlat_Slab7-10mVery_HighXC2 | Flat_Slab for Commercial with system Steel_Frame, span 7-10m, Low load, seismic Very_High, env XC2; requires f'c ≥ 50 MPa (preferred 55 MPa) with appropriate slab detailing per ACI/EC2 concepts.
SLB-10992 | Commercial | Steel_Frame | Flat_Slab | 7-10m | Low | Very_High | Marine | XS3 | Flat_Slab_Drop_Panel | 54 | 59 | Grade_60 | Normal | Medium | High | 2 | CommercialFlat_Slab7-10mVery_HighMarine | Flat_Slab for Commercial with system Steel_Frame, span 7-10m, Low load, seismic Very_High, env Marine; requires f'c ≥ 54 MPa (preferred 59 MPa) with appropriate slab detailing per ACI/EC2 concepts.
SLB-10993 | Commercial | Steel_Frame | Flat_Slab | 7-10m | Medium | Low | Normal | XC1 | Flat_Slab_Drop_Panel | 40 | 45 | Grade_60 | Normal | Medium | High | 2 | CommercialFlat_Slab7-10mLowNormal | Flat_Slab for Commercial with system Steel_Frame, span 7-10m, Medium load, seismic Low, env Normal; requires f'c ≥ 40 MPa (preferred 45 MPa) with appropriate slab detailing per ACI/EC2 concepts.
SLB-10994 | Commercial | Steel_Frame | Flat_Slab | 7-10m | Medium | Low | XC2 | XC2 | Flat_Slab_Drop_Panel | 42 | 47 | Grade_60 | Normal | Medium | High | 2 | CommercialFlat_Slab7-10mLowXC2 | Flat_Slab for Commercial with system Steel_Frame, span 7-10m, Medium load, seismic Low, env XC2; requires f'c ≥ 42 MPa (preferred 47 MPa) with appropriate slab detailing per ACI/EC2 concepts.
SLB-10995 | Commercial | Steel_Frame | Flat_Slab | 7-10m | Medium | Low | Marine | XS3 | Flat_Slab_Drop_Panel | 46 | 51 | Grade_60 | Normal | Medium | High | 2 | CommercialFlat_Slab7-10mLowMarine | Flat_Slab for Commercial with system Steel_Frame, span 7-10m, Medium load, seismic Low, env Marine; requires f'c ≥ 46 MPa (preferred 51 MPa) with appropriate slab detailing per ACI/EC2 concepts.
SLB-10996 | Commercial | Steel_Frame | Flat_Slab | 7-10m | Medium | Moderate | Normal | XC1 | Flat_Slab_Drop_Panel | 40 | 45 | Grade_60 | Normal | Medium | High | 2 | CommercialFlat_Slab7-10mModerateNormal | Flat_Slab for Commercial with system Steel_Frame, span 7-10m, Medium load, seismic Moderate, env Normal; requires f'c ≥ 40 MPa (preferred 45 MPa) with appropriate slab detailing per ACI/EC2 concepts.
SLB-10997 | Commercial | Steel_Frame | Flat_Slab | 7-10m | Medium | Moderate | XC2 | XC2 | Flat_Slab_Drop_Panel | 42 | 47 | Grade_60 | Normal | Medium | High | 2 | CommercialFlat_Slab7-10mModerateXC2 | Flat_Slab for Commercial with system Steel_Frame, span 7-10m, Medium load, seismic Moderate, env XC2; requires f'c ≥ 42 MPa (preferred 47 MPa) with appropriate slab detailing per ACI/EC2 concepts.
SLB-10998 | Commercial | Steel_Frame | Flat_Slab | 7-10m | Medium | Moderate | Marine | XS3 | Flat_Slab_Drop_Panel | 46 | 51 | Grade_60 | Normal | Medium | High | 2 | CommercialFlat_Slab7-10mModerateMarine | Flat_Slab for Commercial with system Steel_Frame, span 7-10m, Medium load, seismic Moderate, env Marine; requires f'c ≥ 46 MPa (preferred 51 MPa) with appropriate slab detailing per ACI/EC2 concepts.
SLB-10999 | Commercial | Steel_Frame | Flat_Slab | 7-10m | Medium | High | Normal | XC1 | Flat_Slab_Drop_Panel | 44 | 49 | Grade_60 | Normal | Medium | High | 2 | CommercialFlat_Slab7-10mHighNormal | Flat_Slab for Commercial with system Steel_Frame, span 7-10m, Medium load, seismic High, env Normal; requires f'c ≥ 44 MPa (preferred 49 MPa) with appropriate slab detailing per ACI/EC2 concepts.
SLB-11000 | Commercial | Steel_Frame | Flat_Slab | 7-10m | Medium | High | XC2 | XC2 | Flat_Slab_Drop_Panel | 46 | 51 | Grade_60 | Normal | Medium | High | 2 | CommercialFlat_Slab7-10mHighXC2 | Flat_Slab for Commercial with system Steel_Frame, span 7-10m, Medium load, seismic High, env XC2; requires f'c ≥ 46 MPa (preferred 51 MPa) with appropriate slab detailing per ACI/EC2 concepts.
SLB-11001 | Commercial | Steel_Frame | Flat_Slab | 7-10m | Medium | High | Marine | XS3 | Flat_Slab_Drop_Panel | 50 | 55 | Grade_60 | Normal | Medium | High | 2 | CommercialFlat_Slab7-10mHighMarine | Flat_Slab for Commercial with system Steel_Frame, span 7-10m, Medium load, seismic High, env Marine; requires f'c ≥ 50 MPa (preferred 55 MPa) with appropriate slab detailing per ACI/EC2 concepts.
SLB-11002 | Commercial | Steel_Frame | Flat_Slab | 7-10m | Medium | Very_High | Normal | XC1 | Flat_Slab_Drop_Panel | 48 | 53 | Grade_60 | Normal | Medium | High | 2 | CommercialFlat_Slab7-10mVery_HighNormal | Flat_Slab for Commercial with system Steel_Frame, span 7-10m, Medium load, seismic Very_High, env Normal; requires f'c ≥ 48 MPa (preferred 53 MPa) with appropriate slab detailing per ACI/EC2 concepts.
SLB-11003 | Commercial | Steel_Frame | Flat_Slab | 7-10m | Medium | Very_High | XC2 | XC2 | Flat_Slab_Drop_Panel | 50 | 55 | Grade_60 | Normal | Medium | High | 2 | CommercialFlat_Slab7-10mVery_HighXC2 | Flat_Slab for Commercial with system Steel_Frame, span 7-10m, Medium load, seismic Very_High, env XC2; requires f'c ≥ 50 MPa (preferred 55 MPa) with appropriate slab detailing per ACI/EC2 concepts.
SLB-11004 | Commercial | Steel_Frame | Flat_Slab | 7-10m | Medium | Very_High | Marine | XS3 | Flat_Slab_Drop_Panel | 54 | 59 | Grade_60 | Normal | Medium | High | 2 | CommercialFlat_Slab7-10mVery_HighMarine | Flat_Slab for Commercial with system Steel_Frame, span 7-10m, Medium load, seismic Very_High, env Marine; requires f'c ≥ 54 MPa (preferred 59 MPa) with appropriate slab detailing per ACI/EC2 concepts.
SLB-11005 | Commercial | Steel_Frame | Flat_Slab | 7-10m | High | Low | Normal | XC1 | Flat_Slab_Drop_Panel | 40 | 45 | Grade_60 | Normal | Medium | High | 2 | CommercialFlat_Slab7-10mLowNormal | Flat_Slab for Commercial with system Steel_Frame, span 7-10m, High load, seismic Low, env Normal; requires f'c ≥ 40 MPa (preferred 45 MPa) with appropriate slab detailing per ACI/EC2 concepts.
SLB-11006 | Commercial | Steel_Frame | Flat_Slab | 7-10m | High | Low | XC2 | XC2 | Flat_Slab_Drop_Panel | 42 | 47 | Grade_60 | Normal | Medium | High | 2 | CommercialFlat_Slab7-10mLowXC2 | Flat_Slab for Commercial with system Steel_Frame, span 7-10m, High load, seismic Low, env XC2; requires f'c ≥ 42 MPa (preferred 47 MPa) with appropriate slab detailing per ACI/EC2 concepts.
SLB-11007 | Commercial | Steel_Frame | Flat_Slab | 7-10m | High | Low | Marine | XS3 | Flat_Slab_Drop_Panel | 46 | 51 | Grade_60 | Normal | Medium | High | 2 | CommercialFlat_Slab7-10mLowMarine | Flat_Slab for Commercial with system Steel_Frame, span 7-10m, High load, seismic Low, env Marine; requires f'c ≥ 46 MPa (preferred 51 MPa) with appropriate slab detailing per ACI/EC2 concepts.
SLB-11008 | Commercial | Steel_Frame | Flat_Slab | 7-10m | High | Moderate | Normal | XC1 | Flat_Slab_Drop_Panel | 40 | 45 | Grade_60 | Normal | Medium | High | 2 | CommercialFlat_Slab7-10mModerateNormal | Flat_Slab for Commercial with system Steel_Frame, span 7-10m, High load, seismic Moderate, env Normal; requires f'c ≥ 40 MPa (preferred 45 MPa) with appropriate slab detailing per ACI/EC2 concepts.
SLB-11009 | Commercial | Steel_Frame | Flat_Slab | 7-10m | High | Moderate | XC2 | XC2 | Flat_Slab_Drop_Panel | 42 | 47 | Grade_60 | Normal | Medium | High | 2 | CommercialFlat_Slab7-10mModerateXC2 | Flat_Slab for Commercial with system Steel_Frame, span 7-10m, High load, seismic Moderate, env XC2; requires f'c ≥ 42 MPa (preferred 47 MPa) with appropriate slab detailing per ACI/EC2 concepts.
SLB-11010 | Commercial | Steel_Frame | Flat_Slab | 7-10m | High | Moderate | Marine | XS3 | Flat_Slab_Drop_Panel | 46 | 51 | Grade_60 | Normal | Medium | High | 2 | CommercialFlat_Slab7-10mModerateMarine | Flat_Slab for Commercial with system Steel_Frame, span 7-10m, High load, seismic Moderate, env Marine; requires f'c ≥ 46 MPa (preferred 51 MPa) with appropriate slab detailing per ACI/EC2 concepts.
SLB-11011 | Commercial | Steel_Frame | Flat_Slab | 7-10m | High | High | Normal | XC1 | Flat_Slab_Drop_Panel | 44 | 49 | Grade_60 | Normal | Medium | High | 2 | CommercialFlat_Slab7-10mHighNormal | Flat_Slab for Commercial with system Steel_Frame, span 7-10m, High load, seismic High, env Normal; requires f'c ≥ 44 MPa (preferred 49 MPa) with appropriate slab detailing per ACI/EC2 concepts.
SLB-11012 | Commercial | Steel_Frame | Flat_Slab | 7-10m | High | High | XC2 | XC2 | Flat_Slab_Drop_Panel | 46 | 51 | Grade_60 | Normal | Medium | High | 2 | CommercialFlat_Slab7-10mHighXC2 | Flat_Slab for Commercial with system Steel_Frame, span 7-10m, High load, seismic High, env XC2; requires f'c ≥ 46 MPa (preferred 51 MPa) with appropriate slab detailing per ACI/EC2 concepts.
SLB-11013 | Commercial | Steel_Frame | Flat_Slab | 7-10m | High | High | Marine | XS3 | Flat_Slab_Drop_Panel | 50 | 55 | Grade_60 | Normal | Medium | High | 2 | CommercialFlat_Slab7-10mHighMarine | Flat_Slab for Commercial with system Steel_Frame, span 7-10m, High load, seismic High, env Marine; requires f'c ≥ 50 MPa (preferred 55 MPa) with appropriate slab detailing per ACI/EC2 concepts.
SLB-11014 | Commercial | Steel_Frame | Flat_Slab | 7-10m | High | Very_High | Normal | XC1 | Flat_Slab_Drop_Panel | 48 | 53 | Grade_60 | Normal | Medium | High | 2 | CommercialFlat_Slab7-10mVery_HighNormal | Flat_Slab for Commercial with system Steel_Frame, span 7-10m, High load, seismic Very_High, env Normal; requires f'c ≥ 48 MPa (preferred 53 MPa) with appropriate slab detailing per ACI/EC2 concepts.
SLB-11015 | Commercial | Steel_Frame | Flat_Slab | 7-10m | High | Very_High | XC2 | XC2 | Flat_Slab_Drop_Panel | 50 | 55 | Grade_60 | Normal | Medium | High | 2 | CommercialFlat_Slab7-10mVery_HighXC2 | Flat_Slab for Commercial with system Steel_Frame, span 7-10m, High load, seismic Very_High, env XC2; requires f'c ≥ 50 MPa (preferred 55 MPa) with appropriate slab detailing per ACI/EC2 concepts.
SLB-11016 | Commercial | Steel_Frame | Flat_Slab | 7-10m | High | Very_High | Marine | XS3 | Flat_Slab_Drop_Panel | 54 | 59 | Grade_60 | Normal | Medium | High | 2 | CommercialFlat_Slab7-10mVery_HighMarine | Flat_Slab for Commercial with system Steel_Frame, span 7-10m, High load, seismic Very_High, env Marine; requires f'c ≥ 54 MPa (preferred 59 MPa) with appropriate slab detailing per ACI/EC2 concepts.
SLB-11017 | Commercial | Shear_Wall | One_Way_Slab | 3-5m | Low | Low | Normal | XC1 | RC_One_Way_Slab | 28 | 33 | Grade_60 | Normal | Medium | High | 2 | CommercialOne_Way_Slab3-5mLowNormal | One_Way_Slab for Commercial with system Shear_Wall, span 3-5m, Low load, seismic Low, env Normal; requires f'c ≥ 28 MPa (preferred 33 MPa) with appropriate slab detailing per ACI/EC2 concepts.
SLB-11018 | Commercial | Shear_Wall | One_Way_Slab | 3-5m | Low | Low | XC2 | XC2 | RC_One_Way_Slab | 30 | 35 | Grade_60 | Normal | Medium | High | 2 | CommercialOne_Way_Slab3-5mLowXC2 | One_Way_Slab for Commercial with system Shear_Wall, span 3-5m, Low load, seismic Low, env XC2; requires f'c ≥ 30 MPa (preferred 35 MPa) with appropriate slab detailing per ACI/EC2 concepts.
SLB-11019 | Commercial | Shear_Wall | One_Way_Slab | 3-5m | Low | Low | Marine | XS3 | RC_One_Way_Slab | 34 | 39 | Grade_60 | Normal | Medium | High | 2 | CommercialOne_Way_Slab3-5mLowMarine | One_Way_Slab for Commercial with system Shear_Wall, span 3-5m, Low load, seismic Low, env Marine; requires f'c ≥ 34 MPa (preferred 39 MPa) with appropriate slab detailing per ACI/EC2 concepts.
SLB-11020 | Commercial | Shear_Wall | One_Way_Slab | 3-5m | Low | Moderate | Normal | XC1 | RC_One_Way_Slab | 28 | 33 | Grade_60 | Normal | Medium | High | 2 | CommercialOne_Way_Slab3-5mModerateNormal | One_Way_Slab for Commercial with system Shear_Wall, span 3-5m, Low load, seismic Moderate, env Normal; requires f'c ≥ 28 MPa (preferred 33 MPa) with appropriate slab detailing per ACI/EC2 concepts.
SLB-11021 | Commercial | Shear_Wall | One_Way_Slab | 3-5m | Low | Moderate | XC2 | XC2 | RC_One_Way_Slab | 30 | 35 | Grade_60 | Normal | Medium | High | 2 | CommercialOne_Way_Slab3-5mModerateXC2 | One_Way_Slab for Commercial with system Shear_Wall, span 3-5m, Low load, seismic Moderate, env XC2; requires f'c ≥ 30 MPa (preferred 35 MPa) with appropriate slab detailing per ACI/EC2 concepts.
SLB-11022 | Commercial | Shear_Wall | One_Way_Slab | 3-5m | Low | Moderate | Marine | XS3 | RC_One_Way_Slab | 34 | 39 | Grade_60 | Normal | Medium | High | 2 | CommercialOne_Way_Slab3-5mModerateMarine | One_Way_Slab for Commercial with system Shear_Wall, span 3-5m, Low load, seismic Moderate, env Marine; requires f'c ≥ 34 MPa (preferred 39 MPa) with appropriate slab detailing per ACI/EC2 concepts.
SLB-11023 | Commercial | Shear_Wall | One_Way_Slab | 3-5m | Low | High | Normal | XC1 | RC_One_Way_Slab | 32 | 37 | Grade_60 | Normal | Medium | High | 2 | CommercialOne_Way_Slab3-5mHighNormal | One_Way_Slab for Commercial with system Shear_Wall, span 3-5m, Low load, seismic High, env Normal; requires f'c ≥ 32 MPa (preferred 37 MPa) with appropriate slab detailing per ACI/EC2 concepts.
SLB-11024 | Commercial | Shear_Wall | One_Way_Slab | 3-5m | Low | High | XC2 | XC2 | RC_One_Way_Slab | 34 | 39 | Grade_60 | Normal | Medium | High | 2 | CommercialOne_Way_Slab3-5mHighXC2 | One_Way_Slab for Commercial with system Shear_Wall, span 3-5m, Low load, seismic High, env XC2; requires f'c ≥ 34 MPa (preferred 39 MPa) with appropriate slab detailing per ACI/EC2 concepts.
SLB-11025 | Commercial | Shear_Wall | One_Way_Slab | 3-5m | Low | High | Marine | XS3 | RC_One_Way_Slab | 38 | 43 | Grade_60 | Normal | Medium | High | 2 | CommercialOne_Way_Slab3-5mHighMarine | One_Way_Slab for Commercial with system Shear_Wall, span 3-5m, Low load, seismic High, env Marine; requires f'c ≥ 38 MPa (preferred 43 MPa) with appropriate slab detailing per ACI/EC2 concepts.
SLB-11026 | Commercial | Shear_Wall | One_Way_Slab | 3-5m | Low | Very_High | Normal | XC1 | RC_One_Way_Slab | 36 | 41 | Grade_60 | Normal | Medium | High | 2 | CommercialOne_Way_Slab3-5mVery_HighNormal | One_Way_Slab for Commercial with system Shear_Wall, span 3-5m, Low load, seismic Very_High, env Normal; requires f'c ≥ 36 MPa (preferred 41 MPa) with appropriate slab detailing per ACI/EC2 concepts.
SLB-11027 | Commercial | Shear_Wall | One_Way_Slab | 3-5m | Low | Very_High | XC2 | XC2 | RC_One_Way_Slab | 38 | 43 | Grade_60 | Normal | Medium | High | 2 | CommercialOne_Way_Slab3-5mVery_HighXC2 | One_Way_Slab for Commercial with system Shear_Wall, span 3-5m, Low load, seismic Very_High, env XC2; requires f'c ≥ 38 MPa (preferred 43 MPa) with appropriate slab detailing per ACI/EC2 concepts.
SLB-11028 | Commercial | Shear_Wall | One_Way_Slab | 3-5m | Low | Very_High | Marine | XS3 | RC_One_Way_Slab | 42 | 47 | Grade_60 | Normal | Medium | High | 2 | CommercialOne_Way_Slab3-5mVery_HighMarine | One_Way_Slab for Commercial with system Shear_Wall, span 3-5m, Low load, seismic Very_High, env Marine; requires f'c ≥ 42 MPa (preferred 47 MPa) with appropriate slab detailing per ACI/EC2 concepts.
SLB-11029 | Commercial | Shear_Wall | One_Way_Slab | 3-5m | Medium | Low | Normal | XC1 | RC_One_Way_Slab | 28 | 33 | Grade_60 | Normal | Medium | High | 2 | CommercialOne_Way_Slab3-5mLowNormal | One_Way_Slab for Commercial with system Shear_Wall, span 3-5m, Medium load, seismic Low, env Normal; requires f'c ≥ 28 MPa (preferred 33 MPa) with appropriate slab detailing per ACI/EC2 concepts.
SLB-11030 | Commercial | Shear_Wall | One_Way_Slab | 3-5m | Medium | Low | XC2 | XC2 | RC_One_Way_Slab | 30 | 35 | Grade_60 | Normal | Medium | High | 2 | CommercialOne_Way_Slab3-5mLowXC2 | One_Way_Slab for Commercial with system Shear_Wall, span 3-5m, Medium load, seismic Low, env XC2; requires f'c ≥ 30 MPa (preferred 35 MPa) with appropriate slab detailing per ACI/EC2 concepts.
SLB-11031 | Commercial | Shear_Wall | One_Way_Slab | 3-5m | Medium | Low | Marine | XS3 | RC_One_Way_Slab | 34 | 39 | Grade_60 | Normal | Medium | High | 2 | CommercialOne_Way_Slab3-5mLowMarine | One_Way_Slab for Commercial with system Shear_Wall, span 3-5m, Medium load, seismic Low, env Marine; requires f'c ≥ 34 MPa (preferred 39 MPa) with appropriate slab detailing per ACI/EC2 concepts.
SLB-11032 | Commercial | Shear_Wall | One_Way_Slab | 3-5m | Medium | Moderate | Normal | XC1 | RC_One_Way_Slab | 28 | 33 | Grade_60 | Normal | Medium | High | 2 | CommercialOne_Way_Slab3-5mModerateNormal | One_Way_Slab for Commercial with system Shear_Wall, span 3-5m, Medium load, seismic Moderate, env Normal; requires f'c ≥ 28 MPa (preferred 33 MPa) with appropriate slab detailing per ACI/EC2 concepts.
SLB-11033 | Commercial | Shear_Wall | One_Way_Slab | 3-5m | Medium | Moderate | XC2 | XC2 | RC_One_Way_Slab | 30 | 35 | Grade_60 | Normal | Medium | High | 2 | CommercialOne_Way_Slab3-5mModerateXC2 | One_Way_Slab for Commercial with system Shear_Wall, span 3-5m, Medium load, seismic Moderate, env XC2; requires f'c ≥ 30 MPa (preferred 35 MPa) with appropriate slab detailing per ACI/EC2 concepts.
SLB-11034 | Commercial | Shear_Wall | One_Way_Slab | 3-5m | Medium | Moderate | Marine | XS3 | RC_One_Way_Slab | 34 | 39 | Grade_60 | Normal | Medium | High | 2 | CommercialOne_Way_Slab3-5mModerateMarine | One_Way_Slab for Commercial with system Shear_Wall, span 3-5m, Medium load, seismic Moderate, env Marine; requires f'c ≥ 34 MPa (preferred 39 MPa) with appropriate slab detailing per ACI/EC2 concepts.
SLB-11035 | Commercial | Shear_Wall | One_Way_Slab | 3-5m | Medium | High | Normal | XC1 | RC_One_Way_Slab | 32 | 37 | Grade_60 | Normal | Medium | High | 2 | CommercialOne_Way_Slab3-5mHighNormal | One_Way_Slab for Commercial with system Shear_Wall, span 3-5m, Medium load, seismic High, env Normal; requires f'c ≥ 32 MPa (preferred 37 MPa) with appropriate slab detailing per ACI/EC2 concepts.
SLB-11036 | Commercial | Shear_Wall | One_Way_Slab | 3-5m | Medium | High | XC2 | XC2 | RC_One_Way_Slab | 34 | 39 | Grade_60 | Normal | Medium | High | 2 | CommercialOne_Way_Slab3-5mHighXC2 | One_Way_Slab for Commercial with system Shear_Wall, span 3-5m, Medium load, seismic High, env XC2; requires f'c ≥ 34 MPa (preferred 39 MPa) with appropriate slab detailing per ACI/EC2 concepts.
SLB-11037 | Commercial | Shear_Wall | One_Way_Slab | 3-5m | Medium | High | Marine | XS3 | RC_One_Way_Slab | 38 | 43 | Grade_60 | Normal | Medium | High | 2 | CommercialOne_Way_Slab3-5mHighMarine | One_Way_Slab for Commercial with system Shear_Wall, span 3-5m, Medium load, seismic High, env Marine; requires f'c ≥ 38 MPa (preferred 43 MPa) with appropriate slab detailing per ACI/EC2 concepts.
SLB-11038 | Commercial | Shear_Wall | One_Way_Slab | 3-5m | Medium | Very_High | Normal | XC1 | RC_One_Way_Slab | 36 | 41 | Grade_60 | Normal | Medium | High | 2 | CommercialOne_Way_Slab3-5mVery_HighNormal | One_Way_Slab for Commercial with system Shear_Wall, span 3-5m, Medium load, seismic Very_High, env Normal; requires f'c ≥ 36 MPa (preferred 41 MPa) with appropriate slab detailing per ACI/EC2 concepts.
SLB-11039 | Commercial | Shear_Wall | One_Way_Slab | 3-5m | Medium | Very_High | XC2 | XC2 | RC_One_Way_Slab | 38 | 43 | Grade_60 | Normal | Medium | High | 2 | CommercialOne_Way_Slab3-5mVery_HighXC2 | One_Way_Slab for Commercial with system Shear_Wall, span 3-5m, Medium load, seismic Very_High, env XC2; requires f'c ≥ 38 MPa (preferred 43 MPa) with appropriate slab detailing per ACI/EC2 concepts.
SLB-11040 | Commercial | Shear_Wall | One_Way_Slab | 3-5m | Medium | Very_High | Marine | XS3 | RC_One_Way_Slab | 42 | 47 | Grade_60 | Normal | Medium | High | 2 | CommercialOne_Way_Slab3-5mVery_HighMarine | One_Way_Slab for Commercial with system Shear_Wall, span 3-5m, Medium load, seismic Very_High, env Marine; requires f'c ≥ 42 MPa (preferred 47 MPa) with appropriate slab detailing per ACI/EC2 concepts.
SLB-11041 | Commercial | Shear_Wall | One_Way_Slab | 3-5m | High | Low | Normal | XC1 | RC_One_Way_Slab | 28 | 33 | Grade_60 | Normal | Medium | High | 2 | CommercialOne_Way_Slab3-5mLowNormal | One_Way_Slab for Commercial with system Shear_Wall, span 3-5m, High load, seismic Low, env Normal; requires f'c ≥ 28 MPa (preferred 33 MPa) with appropriate slab detailing per ACI/EC2 concepts.
SLB-11042 | Commercial | Shear_Wall | One_Way_Slab | 3-5m | High | Low | XC2 | XC2 | RC_One_Way_Slab | 30 | 35 | Grade_60 | Normal | Medium | High | 2 | CommercialOne_Way_Slab3-5mLowXC2 | One_Way_Slab for Commercial with system Shear_Wall, span 3-5m, High load, seismic Low, env XC2; requires f'c ≥ 30 MPa (preferred 35 MPa) with appropriate slab detailing per ACI/EC2 concepts.
SLB-11043 | Commercial | Shear_Wall | One_Way_Slab | 3-5m | High | Low | Marine | XS3 | RC_One_Way_Slab | 34 | 39 | Grade_60 | Normal | Medium | High | 2 | CommercialOne_Way_Slab3-5mLowMarine | One_Way_Slab for Commercial with system Shear_Wall, span 3-5m, High load, seismic Low, env Marine; requires f'c ≥ 34 MPa (preferred 39 MPa) with appropriate slab detailing per ACI/EC2 concepts.
SLB-11044 | Commercial | Shear_Wall | One_Way_Slab | 3-5m | High | Moderate | Normal | XC1 | RC_One_Way_Slab | 28 | 33 | Grade_60 | Normal | Medium | High | 2 | CommercialOne_Way_Slab3-5mModerateNormal | One_Way_Slab for Commercial with system Shear_Wall, span 3-5m, High load, seismic Moderate, env Normal; requires f'c ≥ 28 MPa (preferred 33 MPa) with appropriate slab detailing per ACI/EC2 concepts.
SLB-11045 | Commercial | Shear_Wall | One_Way_Slab | 3-5m | High | Moderate | XC2 | XC2 | RC_One_Way_Slab | 30 | 35 | Grade_60 | Normal | Medium | High | 2 | CommercialOne_Way_Slab3-5mModerateXC2 | One_Way_Slab for Commercial with system Shear_Wall, span 3-5m, High load, seismic Moderate, env XC2; requires f'c ≥ 30 MPa (preferred 35 MPa) with appropriate slab detailing per ACI/EC2 concepts.
SLB-11046 | Commercial | Shear_Wall | One_Way_Slab | 3-5m | High | Moderate | Marine | XS3 | RC_One_Way_Slab | 34 | 39 | Grade_60 | Normal | Medium | High | 2 | CommercialOne_Way_Slab3-5mModerateMarine | One_Way_Slab for Commercial with system Shear_Wall, span 3-5m, High load, seismic Moderate, env Marine; requires f'c ≥ 34 MPa (preferred 39 MPa) with appropriate slab detailing per ACI/EC2 concepts.
SLB-11047 | Commercial | Shear_Wall | One_Way_Slab | 3-5m | High | High | Normal | XC1 | RC_One_Way_Slab | 32 | 37 | Grade_60 | Normal | Medium | High | 2 | CommercialOne_Way_Slab3-5mHighNormal | One_Way_Slab for Commercial with system Shear_Wall, span 3-5m, High load, seismic High, env Normal; requires f'c ≥ 32 MPa (preferred 37 MPa) with appropriate slab detailing per ACI/EC2 concepts.
SLB-11048 | Commercial | Shear_Wall | One_Way_Slab | 3-5m | High | High | XC2 | XC2 | RC_One_Way_Slab | 34 | 39 | Grade_60 | Normal | Medium | High | 2 | CommercialOne_Way_Slab3-5mHighXC2 | One_Way_Slab for Commercial with system Shear_Wall, span 3-5m, High load, seismic High, env XC2; requires f'c ≥ 34 MPa (preferred 39 MPa) with appropriate slab detailing per ACI/EC2 concepts.
SLB-11049 | Commercial | Shear_Wall | One_Way_Slab | 3-5m | High | High | Marine | XS3 | RC_One_Way_Slab | 38 | 43 | Grade_60 | Normal | Medium | High | 2 | CommercialOne_Way_Slab3-5mHighMarine | One_Way_Slab for Commercial with system Shear_Wall, span 3-5m, High load, seismic High, env Marine; requires f'c ≥ 38 MPa (preferred 43 MPa) with appropriate slab detailing per ACI/EC2 concepts.
SLB-11050 | Commercial | Shear_Wall | One_Way_Slab | 3-5m | High | Very_High | Normal | XC1 | RC_One_Way_Slab | 36 | 41 | Grade_60 | Normal | Medium | High | 2 | CommercialOne_Way_Slab3-5mVery_HighNormal | One_Way_Slab for Commercial with system Shear_Wall, span 3-5m, High load, seismic Very_High, env Normal; requires f'c ≥ 36 MPa (preferred 41 MPa) with appropriate slab detailing per ACI/EC2 concepts.
SLB-11051 | Commercial | Shear_Wall | One_Way_Slab | 3-5m | High | Very_High | XC2 | XC2 | RC_One_Way_Slab | 38 | 43 | Grade_60 | Normal | Medium | High | 2 | CommercialOne_Way_Slab3-5mVery_HighXC2 | One_Way_Slab for Commercial with system Shear_Wall, span 3-5m, High load, seismic Very_High, env XC2; requires f'c ≥ 38 MPa (preferred 43 MPa) with appropriate slab detailing per ACI/EC2 concepts.
SLB-11052 | Commercial | Shear_Wall | One_Way_Slab | 3-5m | High | Very_High | Marine | XS3 | RC_One_Way_Slab | 42 | 47 | Grade_60 | Normal | Medium | High | 2 | CommercialOne_Way_Slab3-5mVery_HighMarine | One_Way_Slab for Commercial with system Shear_Wall, span 3-5m, High load, seismic Very_High, env Marine; requires f'c ≥ 42 MPa (preferred 47 MPa) with appropriate slab detailing per ACI/EC2 concepts.
SLB-11053 | Commercial | Shear_Wall | One_Way_Slab | 5-7m | Low | Low | Normal | XC1 | RC_One_Way_Slab | 32 | 37 | Grade_60 | Normal | Medium | High | 2 | CommercialOne_Way_Slab5-7mLowNormal | One_Way_Slab for Commercial with system Shear_Wall, span 5-7m, Low load, seismic Low, env Normal; requires f'c ≥ 32 MPa (preferred 37 MPa) with appropriate slab detailing per ACI/EC2 concepts.
SLB-11054 | Commercial | Shear_Wall | One_Way_Slab | 5-7m | Low | Low | XC2 | XC2 | RC_One_Way_Slab | 34 | 39 | Grade_60 | Normal | Medium | High | 2 | CommercialOne_Way_Slab5-7mLowXC2 | One_Way_Slab for Commercial with system Shear_Wall, span 5-7m, Low load, seismic Low, env XC2; requires f'c ≥ 34 MPa (preferred 39 MPa) with appropriate slab detailing per ACI/EC2 concepts.
SLB-11055 | Commercial | Shear_Wall | One_Way_Slab | 5-7m | Low | Low | Marine | XS3 | RC_One_Way_Slab | 38 | 43 | Grade_60 | Normal | Medium | High | 2 | CommercialOne_Way_Slab5-7mLowMarine | One_Way_Slab for Commercial with system Shear_Wall, span 5-7m, Low load, seismic Low, env Marine; requires f'c ≥ 38 MPa (preferred 43 MPa) with appropriate slab detailing per ACI/EC2 concepts.
SLB-11056 | Commercial | Shear_Wall | One_Way_Slab | 5-7m | Low | Moderate | Normal | XC1 | RC_One_Way_Slab | 32 | 37 | Grade_60 | Normal | Medium | High | 2 | CommercialOne_Way_Slab5-7mModerateNormal | One_Way_Slab for Commercial with system Shear_Wall, span 5-7m, Low load, seismic Moderate, env Normal; requires f'c ≥ 32 MPa (preferred 37 MPa) with appropriate slab detailing per ACI/EC2 concepts.
SLB-11057 | Commercial | Shear_Wall | One_Way_Slab | 5-7m | Low | Moderate | XC2 | XC2 | RC_One_Way_Slab | 34 | 39 | Grade_60 | Normal | Medium | High | 2 | CommercialOne_Way_Slab5-7mModerateXC2 | One_Way_Slab for Commercial with system Shear_Wall, span 5-7m, Low load, seismic Moderate, env XC2; requires f'c ≥ 34 MPa (preferred 39 MPa) with appropriate slab detailing per ACI/EC2 concepts.
SLB-11058 | Commercial | Shear_Wall | One_Way_Slab | 5-7m | Low | Moderate | Marine | XS3 | RC_One_Way_Slab | 38 | 43 | Grade_60 | Normal | Medium | High | 2 | CommercialOne_Way_Slab5-7mModerateMarine | One_Way_Slab for Commercial with system Shear_Wall, span 5-7m, Low load, seismic Moderate, env Marine; requires f'c ≥ 38 MPa (preferred 43 MPa) with appropriate slab detailing per ACI/EC2 concepts.
SLB-11059 | Commercial | Shear_Wall | One_Way_Slab | 5-7m | Low | High | Normal | XC1 | RC_One_Way_Slab | 36 | 41 | Grade_60 | Normal | Medium | High | 2 | CommercialOne_Way_Slab5-7mHighNormal | One_Way_Slab for Commercial with system Shear_Wall, span 5-7m, Low load, seismic High, env Normal; requires f'c ≥ 36 MPa (preferred 41 MPa) with appropriate slab detailing per ACI/EC2 concepts.
SLB-11060 | Commercial | Shear_Wall | One_Way_Slab | 5-7m | Low | High | XC2 | XC2 | RC_One_Way_Slab | 38 | 43 | Grade_60 | Normal | Medium | High | 2 | CommercialOne_Way_Slab5-7mHighXC2 | One_Way_Slab for Commercial with system Shear_Wall, span 5-7m, Low load, seismic High, env XC2; requires f'c ≥ 38 MPa (preferred 43 MPa) with appropriate slab detailing per ACI/EC2 concepts.
SLB-11061 | Commercial | Shear_Wall | One_Way_Slab | 5-7m | Low | High | Marine | XS3 | RC_One_Way_Slab | 42 | 47 | Grade_60 | Normal | Medium | High | 2 | CommercialOne_Way_Slab5-7mHighMarine | One_Way_Slab for Commercial with system Shear_Wall, span 5-7m, Low load, seismic High, env Marine; requires f'c ≥ 42 MPa (preferred 47 MPa) with appropriate slab detailing per ACI/EC2 concepts.
SLB-11062 | Commercial | Shear_Wall | One_Way_Slab | 5-7m | Low | Very_High | Normal | XC1 | RC_One_Way_Slab | 40 | 45 | Grade_60 | Normal | Medium | High | 2 | CommercialOne_Way_Slab5-7mVery_HighNormal | One_Way_Slab for Commercial with system Shear_Wall, span 5-7m, Low load, seismic Very_High, env Normal; requires f'c ≥ 40 MPa (preferred 45 MPa) with appropriate slab detailing per ACI/EC2 concepts.
SLB-11063 | Commercial | Shear_Wall | One_Way_Slab | 5-7m | Low | Very_High | XC2 | XC2 | RC_One_Way_Slab | 42 | 47 | Grade_60 | Normal | Medium | High | 2 | CommercialOne_Way_Slab5-7mVery_HighXC2 | One_Way_Slab for Commercial with system Shear_Wall, span 5-7m, Low load, seismic Very_High, env XC2; requires f'c ≥ 42 MPa (preferred 47 MPa) with appropriate slab detailing per ACI/EC2 concepts.
SLB-11064 | Commercial | Shear_Wall | One_Way_Slab | 5-7m | Low | Very_High | Marine | XS3 | RC_One_Way_Slab | 46 | 51 | Grade_60 | Normal | Medium | High | 2 | CommercialOne_Way_Slab5-7mVery_HighMarine | One_Way_Slab for Commercial with system Shear_Wall, span 5-7m, Low load, seismic Very_High, env Marine; requires f'c ≥ 46 MPa (preferred 51 MPa) with appropriate slab detailing per ACI/EC2 concepts.
SLB-11065 | Commercial | Shear_Wall | One_Way_Slab | 5-7m | Medium | Low | Normal | XC1 | RC_One_Way_Slab | 32 | 37 | Grade_60 | Normal | Medium | High | 2 | CommercialOne_Way_Slab5-7mLowNormal | One_Way_Slab for Commercial with system Shear_Wall, span 5-7m, Medium load, seismic Low, env Normal; requires f'c ≥ 32 MPa (preferred 37 MPa) with appropriate slab detailing per ACI/EC2 concepts.
SLB-11066 | Commercial | Shear_Wall | One_Way_Slab | 5-7m | Medium | Low | XC2 | XC2 | RC_One_Way_Slab | 34 | 39 | Grade_60 | Normal | Medium | High | 2 | CommercialOne_Way_Slab5-7mLowXC2 | One_Way_Slab for Commercial with system Shear_Wall, span 5-7m, Medium load, seismic Low, env XC2; requires f'c ≥ 34 MPa (preferred 39 MPa) with appropriate slab detailing per ACI/EC2 concepts.
SLB-11067 | Commercial | Shear_Wall | One_Way_Slab | 5-7m | Medium | Low | Marine | XS3 | RC_One_Way_Slab | 38 | 43 | Grade_60 | Normal | Medium | High | 2 | CommercialOne_Way_Slab5-7mLowMarine | One_Way_Slab for Commercial with system Shear_Wall, span 5-7m, Medium load, seismic Low, env Marine; requires f'c ≥ 38 MPa (preferred 43 MPa) with appropriate slab detailing per ACI/EC2 concepts.
SLB-11068 | Commercial | Shear_Wall | One_Way_Slab | 5-7m | Medium | Moderate | Normal | XC1 | RC_One_Way_Slab | 32 | 37 | Grade_60 | Normal | Medium | High | 2 | CommercialOne_Way_Slab5-7mModerateNormal | One_Way_Slab for Commercial with system Shear_Wall, span 5-7m, Medium load, seismic Moderate, env Normal; requires f'c ≥ 32 MPa (preferred 37 MPa) with appropriate slab detailing per ACI/EC2 concepts.
SLB-11069 | Commercial | Shear_Wall | One_Way_Slab | 5-7m | Medium | Moderate | XC2 | XC2 | RC_One_Way_Slab | 34 | 39 | Grade_60 | Normal | Medium | High | 2 | CommercialOne_Way_Slab5-7mModerateXC2 | One_Way_Slab for Commercial with system Shear_Wall, span 5-7m, Medium load, seismic Moderate, env XC2; requires f'c ≥ 34 MPa (preferred 39 MPa) with appropriate slab detailing per ACI/EC2 concepts.
SLB-11070 | Commercial | Shear_Wall | One_Way_Slab | 5-7m | Medium | Moderate | Marine | XS3 | RC_One_Way_Slab | 38 | 43 | Grade_60 | Normal | Medium | High | 2 | CommercialOne_Way_Slab5-7mModerateMarine | One_Way_Slab for Commercial with system Shear_Wall, span 5-7m, Medium load, seismic Moderate, env Marine; requires f'c ≥ 38 MPa (preferred 43 MPa) with appropriate slab detailing per ACI/EC2 concepts.
SLB-11071 | Commercial | Shear_Wall | One_Way_Slab | 5-7m | Medium | High | Normal | XC1 | RC_One_Way_Slab | 36 | 41 | Grade_60 | Normal | Medium | High | 2 | CommercialOne_Way_Slab5-7mHighNormal | One_Way_Slab for Commercial with system Shear_Wall, span 5-7m, Medium load, seismic High, env Normal; requires f'c ≥ 36 MPa (preferred 41 MPa) with appropriate slab detailing per ACI/EC2 concepts.
SLB-11072 | Commercial | Shear_Wall | One_Way_Slab | 5-7m | Medium | High | XC2 | XC2 | RC_One_Way_Slab | 38 | 43 | Grade_60 | Normal | Medium | High | 2 | CommercialOne_Way_Slab5-7mHighXC2 | One_Way_Slab for Commercial with system Shear_Wall, span 5-7m, Medium load, seismic High, env XC2; requires f'c ≥ 38 MPa (preferred 43 MPa) with appropriate slab detailing per ACI/EC2 concepts.
SLB-11073 | Commercial | Shear_Wall | One_Way_Slab | 5-7m | Medium | High | Marine | XS3 | RC_One_Way_Slab | 42 | 47 | Grade_60 | Normal | Medium | High | 2 | CommercialOne_Way_Slab5-7mHighMarine | One_Way_Slab for Commercial with system Shear_Wall, span 5-7m, Medium load, seismic High, env Marine; requires f'c ≥ 42 MPa (preferred 47 MPa) with appropriate slab detailing per ACI/EC2 concepts.
SLB-11074 | Commercial | Shear_Wall | One_Way_Slab | 5-7m | Medium | Very_High | Normal | XC1 | RC_One_Way_Slab | 40 | 45 | Grade_60 | Normal | Medium | High | 2 | CommercialOne_Way_Slab5-7mVery_HighNormal | One_Way_Slab for Commercial with system Shear_Wall, span 5-7m, Medium load, seismic Very_High, env Normal; requires f'c ≥ 40 MPa (preferred 45 MPa) with appropriate slab detailing per ACI/EC2 concepts.
SLB-11075 | Commercial | Shear_Wall | One_Way_Slab | 5-7m | Medium | Very_High | XC2 | XC2 | RC_One_Way_Slab | 42 | 47 | Grade_60 | Normal | Medium | High | 2 | CommercialOne_Way_Slab5-7mVery_HighXC2 | One_Way_Slab for Commercial with system Shear_Wall, span 5-7m, Medium load, seismic Very_High, env XC2; requires f'c ≥ 42 MPa (preferred 47 MPa) with appropriate slab detailing per ACI/EC2 concepts.
SLB-11076 | Commercial | Shear_Wall | One_Way_Slab | 5-7m | Medium | Very_High | Marine | XS3 | RC_One_Way_Slab | 46 | 51 | Grade_60 | Normal | Medium | High | 2 | CommercialOne_Way_Slab5-7mVery_HighMarine | One_Way_Slab for Commercial with system Shear_Wall, span 5-7m, Medium load, seismic Very_High, env Marine; requires f'c ≥ 46 MPa (preferred 51 MPa) with appropriate slab detailing per ACI/EC2 concepts.
SLB-11077 | Commercial | Shear_Wall | One_Way_Slab | 5-7m | High | Low | Normal | XC1 | RC_One_Way_Slab | 32 | 37 | Grade_60 | Normal | Medium | High | 2 | CommercialOne_Way_Slab5-7mLowNormal | One_Way_Slab for Commercial with system Shear_Wall, span 5-7m, High load, seismic Low, env Normal; requires f'c ≥ 32 MPa (preferred 37 MPa) with appropriate slab detailing per ACI/EC2 concepts.
SLB-11078 | Commercial | Shear_Wall | One_Way_Slab | 5-7m | High | Low | XC2 | XC2 | RC_One_Way_Slab | 34 | 39 | Grade_60 | Normal | Medium | High | 2 | CommercialOne_Way_Slab5-7mLowXC2 | One_Way_Slab for Commercial with system Shear_Wall, span 5-7m, High load, seismic Low, env XC2; requires f'c ≥ 34 MPa (preferred 39 MPa) with appropriate slab detailing per ACI/EC2 concepts.
SLB-11079 | Commercial | Shear_Wall | One_Way_Slab | 5-7m | High | Low | Marine | XS3 | RC_One_Way_Slab | 38 | 43 | Grade_60 | Normal | Medium | High | 2 | CommercialOne_Way_Slab5-7mLowMarine | One_Way_Slab for Commercial with system Shear_Wall, span 5-7m, High load, seismic Low, env Marine; requires f'c ≥ 38 MPa (preferred 43 MPa) with appropriate slab detailing per ACI/EC2 concepts.
SLB-11080 | Commercial | Shear_Wall | One_Way_Slab | 5-7m | High | Moderate | Normal | XC1 | RC_One_Way_Slab | 32 | 37 | Grade_60 | Normal | Medium | High | 2 | CommercialOne_Way_Slab5-7mModerateNormal | One_Way_Slab for Commercial with system Shear_Wall, span 5-7m, High load, seismic Moderate, env Normal; requires f'c ≥ 32 MPa (preferred 37 MPa) with appropriate slab detailing per ACI/EC2 concepts.
SLB-11081 | Commercial | Shear_Wall | One_Way_Slab | 5-7m | High | Moderate | XC2 | XC2 | RC_One_Way_Slab | 34 | 39 | Grade_60 | Normal | Medium | High | 2 | CommercialOne_Way_Slab5-7mModerateXC2 | One_Way_Slab for Commercial with system Shear_Wall, span 5-7m, High load, seismic Moderate, env XC2; requires f'c ≥ 34 MPa (preferred 39 MPa) with appropriate slab detailing per ACI/EC2 concepts.
SLB-11082 | Commercial | Shear_Wall | One_Way_Slab | 5-7m | High | Moderate | Marine | XS3 | RC_One_Way_Slab | 38 | 43 | Grade_60 | Normal | Medium | High | 2 | CommercialOne_Way_Slab5-7mModerateMarine | One_Way_Slab for Commercial with system Shear_Wall, span 5-7m, High load, seismic Moderate, env Marine; requires f'c ≥ 38 MPa (preferred 43 MPa) with appropriate slab detailing per ACI/EC2 concepts.
SLB-11083 | Commercial | Shear_Wall | One_Way_Slab | 5-7m | High | High | Normal | XC1 | RC_One_Way_Slab | 36 | 41 | Grade_60 | Normal | Medium | High | 2 | CommercialOne_Way_Slab5-7mHighNormal | One_Way_Slab for Commercial with system Shear_Wall, span 5-7m, High load, seismic High, env Normal; requires f'c ≥ 36 MPa (preferred 41 MPa) with appropriate slab detailing per ACI/EC2 concepts.
SLB-11084 | Commercial | Shear_Wall | One_Way_Slab | 5-7m | High | High | XC2 | XC2 | RC_One_Way_Slab | 38 | 43 | Grade_60 | Normal | Medium | High | 2 | CommercialOne_Way_Slab5-7mHighXC2 | One_Way_Slab for Commercial with system Shear_Wall, span 5-7m, High load, seismic High, env XC2; requires f'c ≥ 38 MPa (preferred 43 MPa) with appropriate slab detailing per ACI/EC2 concepts.
SLB-11085 | Commercial | Shear_Wall | One_Way_Slab | 5-7m | High | High | Marine | XS3 | RC_One_Way_Slab | 42 | 47 | Grade_60 | Normal | Medium | High | 2 | CommercialOne_Way_Slab5-7mHighMarine | One_Way_Slab for Commercial with system Shear_Wall, span 5-7m, High load, seismic High, env Marine; requires f'c ≥ 42 MPa (preferred 47 MPa) with appropriate slab detailing per ACI/EC2 concepts.
SLB-11086 | Commercial | Shear_Wall | One_Way_Slab | 5-7m | High | Very_High | Normal | XC1 | RC_One_Way_Slab | 40 | 45 | Grade_60 | Normal | Medium | High | 2 | CommercialOne_Way_Slab5-7mVery_HighNormal | One_Way_Slab for Commercial with system Shear_Wall, span 5-7m, High load, seismic Very_High, env Normal; requires f'c ≥ 40 MPa (preferred 45 MPa) with appropriate slab detailing per ACI/EC2 concepts.
SLB-11087 | Commercial | Shear_Wall | One_Way_Slab | 5-7m | High | Very_High | XC2 | XC2 | RC_One_Way_Slab | 42 | 47 | Grade_60 | Normal | Medium | High | 2 | CommercialOne_Way_Slab5-7mVery_HighXC2 | One_Way_Slab for Commercial with system Shear_Wall, span 5-7m, High load, seismic Very_High, env XC2; requires f'c ≥ 42 MPa (preferred 47 MPa) with appropriate slab detailing per ACI/EC2 concepts.
SLB-11088 | Commercial | Shear_Wall | One_Way_Slab | 5-7m | High | Very_High | Marine | XS3 | RC_One_Way_Slab | 46 | 51 | Grade_60 | Normal | Medium | High | 2 | CommercialOne_Way_Slab5-7mVery_HighMarine | One_Way_Slab for Commercial with system Shear_Wall, span 5-7m, High load, seismic Very_High, env Marine; requires f'c ≥ 46 MPa (preferred 51 MPa) with appropriate slab detailing per ACI/EC2 concepts.
SLB-11089 | Commercial | Shear_Wall | One_Way_Slab | 7-10m | Low | Low | Normal | XC1 | RC_One_Way_Slab_Beam_Supported | 36 | 41 | Grade_60 | Normal | Medium | High | 2 | CommercialOne_Way_Slab7-10mLowNormal | One_Way_Slab for Commercial with system Shear_Wall, span 7-10m, Low load, seismic Low, env Normal; requires f'c ≥ 36 MPa (preferred 41 MPa) with appropriate slab detailing per ACI/EC2 concepts.
SLB-11090 | Commercial | Shear_Wall | One_Way_Slab | 7-10m | Low | Low | XC2 | XC2 | RC_One_Way_Slab_Beam_Supported | 38 | 43 | Grade_60 | Normal | Medium | High | 2 | CommercialOne_Way_Slab7-10mLowXC2 | One_Way_Slab for Commercial with system Shear_Wall, span 7-10m, Low load, seismic Low, env XC2; requires f'c ≥ 38 MPa (preferred 43 MPa) with appropriate slab detailing per ACI/EC2 concepts.
SLB-11091 | Commercial | Shear_Wall | One_Way_Slab | 7-10m | Low | Low | Marine | XS3 | RC_One_Way_Slab_Beam_Supported | 42 | 47 | Grade_60 | Normal | Medium | High | 2 | CommercialOne_Way_Slab7-10mLowMarine | One_Way_Slab for Commercial with system Shear_Wall, span 7-10m, Low load, seismic Low, env Marine; requires f'c ≥ 42 MPa (preferred 47 MPa) with appropriate slab detailing per ACI/EC2 concepts.
SLB-11092 | Commercial | Shear_Wall | One_Way_Slab | 7-10m | Low | Moderate | Normal | XC1 | RC_One_Way_Slab_Beam_Supported | 36 | 41 | Grade_60 | Normal | Medium | High | 2 | CommercialOne_Way_Slab7-10mModerateNormal | One_Way_Slab for Commercial with system Shear_Wall, span 7-10m, Low load, seismic Moderate, env Normal; requires f'c ≥ 36 MPa (preferred 41 MPa) with appropriate slab detailing per ACI/EC2 concepts.
SLB-11093 | Commercial | Shear_Wall | One_Way_Slab | 7-10m | Low | Moderate | XC2 | XC2 | RC_One_Way_Slab_Beam_Supported | 38 | 43 | Grade_60 | Normal | Medium | High | 2 | CommercialOne_Way_Slab7-10mModerateXC2 | One_Way_Slab for Commercial with system Shear_Wall, span 7-10m, Low load, seismic Moderate, env XC2; requires f'c ≥ 38 MPa (preferred 43 MPa) with appropriate slab detailing per ACI/EC2 concepts.
SLB-11094 | Commercial | Shear_Wall | One_Way_Slab | 7-10m | Low | Moderate | Marine | XS3 | RC_One_Way_Slab_Beam_Supported | 42 | 47 | Grade_60 | Normal | Medium | High | 2 | CommercialOne_Way_Slab7-10mModerateMarine | One_Way_Slab for Commercial with system Shear_Wall, span 7-10m, Low load, seismic Moderate, env Marine; requires f'c ≥ 42 MPa (preferred 47 MPa) with appropriate slab detailing per ACI/EC2 concepts.
SLB-11095 | Commercial | Shear_Wall | One_Way_Slab | 7-10m | Low | High | Normal | XC1 | RC_One_Way_Slab_Beam_Supported | 40 | 45 | Grade_60 | Normal | Medium | High | 2 | CommercialOne_Way_Slab7-10mHighNormal | One_Way_Slab for Commercial with system Shear_Wall, span 7-10m, Low load, seismic High, env Normal; requires f'c ≥ 40 MPa (preferred 45 MPa) with appropriate slab detailing per ACI/EC2 concepts.
SLB-11096 | Commercial | Shear_Wall | One_Way_Slab | 7-10m | Low | High | XC2 | XC2 | RC_One_Way_Slab_Beam_Supported | 42 | 47 | Grade_60 | Normal | Medium | High | 2 | CommercialOne_Way_Slab7-10mHighXC2 | One_Way_Slab for Commercial with system Shear_Wall, span 7-10m, Low load, seismic High, env XC2; requires f'c ≥ 42 MPa (preferred 47 MPa) with appropriate slab detailing per ACI/EC2 concepts.
SLB-11097 | Commercial | Shear_Wall | One_Way_Slab | 7-10m | Low | High | Marine | XS3 | RC_One_Way_Slab_Beam_Supported | 46 | 51 | Grade_60 | Normal | Medium | High | 2 | CommercialOne_Way_Slab7-10mHighMarine | One_Way_Slab for Commercial with system Shear_Wall, span 7-10m, Low load, seismic High, env Marine; requires f'c ≥ 46 MPa (preferred 51 MPa) with appropriate slab detailing per ACI/EC2 concepts.
SLB-11098 | Commercial | Shear_Wall | One_Way_Slab | 7-10m | Low | Very_High | Normal | XC1 | RC_One_Way_Slab_Beam_Supported | 44 | 49 | Grade_60 | Normal | Medium | High | 2 | CommercialOne_Way_Slab7-10mVery_HighNormal | One_Way_Slab for Commercial with system Shear_Wall, span 7-10m, Low load, seismic Very_High, env Normal; requires f'c ≥ 44 MPa (preferred 49 MPa) with appropriate slab detailing per ACI/EC2 concepts.
SLB-11099 | Commercial | Shear_Wall | One_Way_Slab | 7-10m | Low | Very_High | XC2 | XC2 | RC_One_Way_Slab_Beam_Supported | 46 | 51 | Grade_60 | Normal | Medium | High | 2 | CommercialOne_Way_Slab7-10mVery_HighXC2 | One_Way_Slab for Commercial with system Shear_Wall, span 7-10m, Low load, seismic Very_High, env XC2; requires f'c ≥ 46 MPa (preferred 51 MPa) with appropriate slab detailing per ACI/EC2 concepts.
SLB-11100 | Commercial | Shear_Wall | One_Way_Slab | 7-10m | Low | Very_High | Marine | XS3 | RC_One_Way_Slab_Beam_Supported | 50 | 55 | Grade_60 | Normal | Medium | High | 2 | CommercialOne_Way_Slab7-10mVery_HighMarine | One_Way_Slab for Commercial with system Shear_Wall, span 7-10m, Low load, seismic Very_High, env Marine; requires f'c ≥ 50 MPa (preferred 55 MPa) with appropriate slab detailing per ACI/EC2 concepts.
SLB-11101 | Commercial | Shear_Wall | One_Way_Slab | 7-10m | Medium | Low | Normal | XC1 | RC_One_Way_Slab_Beam_Supported | 36 | 41 | Grade_60 | Normal | Medium | High | 2 | CommercialOne_Way_Slab7-10mLowNormal | One_Way_Slab for Commercial with system Shear_Wall, span 7-10m, Medium load, seismic Low, env Normal; requires f'c ≥ 36 MPa (preferred 41 MPa) with appropriate slab detailing per ACI/EC2 concepts.
SLB-11102 | Commercial | Shear_Wall | One_Way_Slab | 7-10m | Medium | Low | XC2 | XC2 | RC_One_Way_Slab_Beam_Supported | 38 | 43 | Grade_60 | Normal | Medium | High | 2 | CommercialOne_Way_Slab7-10mLowXC2 | One_Way_Slab for Commercial with system Shear_Wall, span 7-10m, Medium load, seismic Low, env XC2; requires f'c ≥ 38 MPa (preferred 43 MPa) with appropriate slab detailing per ACI/EC2 concepts.
SLB-11103 | Commercial | Shear_Wall | One_Way_Slab | 7-10m | Medium | Low | Marine | XS3 | RC_One_Way_Slab_Beam_Supported | 42 | 47 | Grade_60 | Normal | Medium | High | 2 | CommercialOne_Way_Slab7-10mLowMarine | One_Way_Slab for Commercial with system Shear_Wall, span 7-10m, Medium load, seismic Low, env Marine; requires f'c ≥ 42 MPa (preferred 47 MPa) with appropriate slab detailing per ACI/EC2 concepts.
SLB-11104 | Commercial | Shear_Wall | One_Way_Slab | 7-10m | Medium | Moderate | Normal | XC1 | RC_One_Way_Slab_Beam_Supported | 36 | 41 | Grade_60 | Normal | Medium | High | 2 | CommercialOne_Way_Slab7-10mModerateNormal | One_Way_Slab for Commercial with system Shear_Wall, span 7-10m, Medium load, seismic Moderate, env Normal; requires f'c ≥ 36 MPa (preferred 41 MPa) with appropriate slab detailing per ACI/EC2 concepts.
SLB-11105 | Commercial | Shear_Wall | One_Way_Slab | 7-10m | Medium | Moderate | XC2 | XC2 | RC_One_Way_Slab_Beam_Supported | 38 | 43 | Grade_60 | Normal | Medium | High | 2 | CommercialOne_Way_Slab7-10mModerateXC2 | One_Way_Slab for Commercial with system Shear_Wall, span 7-10m, Medium load, seismic Moderate, env XC2; requires f'c ≥ 38 MPa (preferred 43 MPa) with appropriate slab detailing per ACI/EC2 concepts.
SLB-11106 | Commercial | Shear_Wall | One_Way_Slab | 7-10m | Medium | Moderate | Marine | XS3 | RC_One_Way_Slab_Beam_Supported | 42 | 47 | Grade_60 | Normal | Medium | High | 2 | CommercialOne_Way_Slab7-10mModerateMarine | One_Way_Slab for Commercial with system Shear_Wall, span 7-10m, Medium load, seismic Moderate, env Marine; requires f'c ≥ 42 MPa (preferred 47 MPa) with appropriate slab detailing per ACI/EC2 concepts.
SLB-11107 | Commercial | Shear_Wall | One_Way_Slab | 7-10m | Medium | High | Normal | XC1 | RC_One_Way_Slab_Beam_Supported | 40 | 45 | Grade_60 | Normal | Medium | High | 2 | CommercialOne_Way_Slab7-10mHighNormal | One_Way_Slab for Commercial with system Shear_Wall, span 7-10m, Medium load, seismic High, env Normal; requires f'c ≥ 40 MPa (preferred 45 MPa) with appropriate slab detailing per ACI/EC2 concepts.
SLB-11108 | Commercial | Shear_Wall | One_Way_Slab | 7-10m | Medium | High | XC2 | XC2 | RC_One_Way_Slab_Beam_Supported | 42 | 47 | Grade_60 | Normal | Medium | High | 2 | CommercialOne_Way_Slab7-10mHighXC2 | One_Way_Slab for Commercial with system Shear_Wall, span 7-10m, Medium load, seismic High, env XC2; requires f'c ≥ 42 MPa (preferred 47 MPa) with appropriate slab detailing per ACI/EC2 concepts.
SLB-11109 | Commercial | Shear_Wall | One_Way_Slab | 7-10m | Medium | High | Marine | XS3 | RC_One_Way_Slab_Beam_Supported | 46 | 51 | Grade_60 | Normal | Medium | High | 2 | CommercialOne_Way_Slab7-10mHighMarine | One_Way_Slab for Commercial with system Shear_Wall, span 7-10m, Medium load, seismic High, env Marine; requires f'c ≥ 46 MPa (preferred 51 MPa) with appropriate slab detailing per ACI/EC2 concepts.
SLB-11110 | Commercial | Shear_Wall | One_Way_Slab | 7-10m | Medium | Very_High | Normal | XC1 | RC_One_Way_Slab_Beam_Supported | 44 | 49 | Grade_60 | Normal | Medium | High | 2 | CommercialOne_Way_Slab7-10mVery_HighNormal | One_Way_Slab for Commercial with system Shear_Wall, span 7-10m, Medium load, seismic Very_High, env Normal; requires f'c ≥ 44 MPa (preferred 49 MPa) with appropriate slab detailing per ACI/EC2 concepts.
SLB-11111 | Commercial | Shear_Wall | One_Way_Slab | 7-10m | Medium | Very_High | XC2 | XC2 | RC_One_Way_Slab_Beam_Supported | 46 | 51 | Grade_60 | Normal | Medium | High | 2 | CommercialOne_Way_Slab7-10mVery_HighXC2 | One_Way_Slab for Commercial with system Shear_Wall, span 7-10m, Medium load, seismic Very_High, env XC2; requires f'c ≥ 46 MPa (preferred 51 MPa) with appropriate slab detailing per ACI/EC2 concepts.
SLB-11112 | Commercial | Shear_Wall | One_Way_Slab | 7-10m | Medium | Very_High | Marine | XS3 | RC_One_Way_Slab_Beam_Supported | 50 | 55 | Grade_60 | Normal | Medium | High | 2 | CommercialOne_Way_Slab7-10mVery_HighMarine | One_Way_Slab for Commercial with system Shear_Wall, span 7-10m, Medium load, seismic Very_High, env Marine; requires f'c ≥ 50 MPa (preferred 55 MPa) with appropriate slab detailing per ACI/EC2 concepts.
SLB-11113 | Commercial | Shear_Wall | One_Way_Slab | 7-10m | High | Low | Normal | XC1 | RC_One_Way_Slab_Beam_Supported | 36 | 41 | Grade_60 | Normal | Medium | High | 2 | CommercialOne_Way_Slab7-10mLowNormal | One_Way_Slab for Commercial with system Shear_Wall, span 7-10m, High load, seismic Low, env Normal; requires f'c ≥ 36 MPa (preferred 41 MPa) with appropriate slab detailing per ACI/EC2 concepts.
SLB-11114 | Commercial | Shear_Wall | One_Way_Slab | 7-10m | High | Low | XC2 | XC2 | RC_One_Way_Slab_Beam_Supported | 38 | 43 | Grade_60 | Normal | Medium | High | 2 | CommercialOne_Way_Slab7-10mLowXC2 | One_Way_Slab for Commercial with system Shear_Wall, span 7-10m, High load, seismic Low, env XC2; requires f'c ≥ 38 MPa (preferred 43 MPa) with appropriate slab detailing per ACI/EC2 concepts.
SLB-11115 | Commercial | Shear_Wall | One_Way_Slab | 7-10m | High | Low | Marine | XS3 | RC_One_Way_Slab_Beam_Supported | 42 | 47 | Grade_60 | Normal | Medium | High | 2 | CommercialOne_Way_Slab7-10mLowMarine | One_Way_Slab for Commercial with system Shear_Wall, span 7-10m, High load, seismic Low, env Marine; requires f'c ≥ 42 MPa (preferred 47 MPa) with appropriate slab detailing per ACI/EC2 concepts.
SLB-11116 | Commercial | Shear_Wall | One_Way_Slab | 7-10m | High | Moderate | Normal | XC1 | RC_One_Way_Slab_Beam_Supported | 36 | 41 | Grade_60 | Normal | Medium | High | 2 | CommercialOne_Way_Slab7-10mModerateNormal | One_Way_Slab for Commercial with system Shear_Wall, span 7-10m, High load, seismic Moderate, env Normal; requires f'c ≥ 36 MPa (preferred 41 MPa) with appropriate slab detailing per ACI/EC2 concepts.
SLB-11117 | Commercial | Shear_Wall | One_Way_Slab | 7-10m | High | Moderate | XC2 | XC2 | RC_One_Way_Slab_Beam_Supported | 38 | 43 | Grade_60 | Normal | Medium | High | 2 | CommercialOne_Way_Slab7-10mModerateXC2 | One_Way_Slab for Commercial with system Shear_Wall, span 7-10m, High load, seismic Moderate, env XC2; requires f'c ≥ 38 MPa (preferred 43 MPa) with appropriate slab detailing per ACI/EC2 concepts.
SLB-11118 | Commercial | Shear_Wall | One_Way_Slab | 7-10m | High | Moderate | Marine | XS3 | RC_One_Way_Slab_Beam_Supported | 42 | 47 | Grade_60 | Normal | Medium | High | 2 | CommercialOne_Way_Slab7-10mModerateMarine | One_Way_Slab for Commercial with system Shear_Wall, span 7-10m, High load, seismic Moderate, env Marine; requires f'c ≥ 42 MPa (preferred 47 MPa) with appropriate slab detailing per ACI/EC2 concepts.
SLB-11119 | Commercial | Shear_Wall | One_Way_Slab | 7-10m | High | High | Normal | XC1 | RC_One_Way_Slab_Beam_Supported | 40 | 45 | Grade_60 | Normal | Medium | High | 2 | CommercialOne_Way_Slab7-10mHighNormal | One_Way_Slab for Commercial with system Shear_Wall, span 7-10m, High load, seismic High, env Normal; requires f'c ≥ 40 MPa (preferred 45 MPa) with appropriate slab detailing per ACI/EC2 concepts.
SLB-11120 | Commercial | Shear_Wall | One_Way_Slab | 7-10m | High | High | XC2 | XC2 | RC_One_Way_Slab_Beam_Supported | 42 | 47 | Grade_60 | Normal | Medium | High | 2 | CommercialOne_Way_Slab7-10mHighXC2 | One_Way_Slab for Commercial with system Shear_Wall, span 7-10m, High load, seismic High, env XC2; requires f'c ≥ 42 MPa (preferred 47 MPa) with appropriate slab detailing per ACI/EC2 concepts.
SLB-11121 | Commercial | Shear_Wall | One_Way_Slab | 7-10m | High | High | Marine | XS3 | RC_One_Way_Slab_Beam_Supported | 46 | 51 | Grade_60 | Normal | Medium | High | 2 | CommercialOne_Way_Slab7-10mHighMarine | One_Way_Slab for Commercial with system Shear_Wall, span 7-10m, High load, seismic High, env Marine; requires f'c ≥ 46 MPa (preferred 51 MPa) with appropriate slab detailing per ACI/EC2 concepts.
SLB-11122 | Commercial | Shear_Wall | One_Way_Slab | 7-10m | High | Very_High | Normal | XC1 | RC_One_Way_Slab_Beam_Supported | 44 | 49 | Grade_60 | Normal | Medium | High | 2 | CommercialOne_Way_Slab7-10mVery_HighNormal | One_Way_Slab for Commercial with system Shear_Wall, span 7-10m, High load, seismic Very_High, env Normal; requires f'c ≥ 44 MPa (preferred 49 MPa) with appropriate slab detailing per ACI/EC2 concepts.
SLB-11123 | Commercial | Shear_Wall | One_Way_Slab | 7-10m | High | Very_High | XC2 | XC2 | RC_One_Way_Slab_Beam_Supported | 46 | 51 | Grade_60 | Normal | Medium | High | 2 | CommercialOne_Way_Slab7-10mVery_HighXC2 | One_Way_Slab for Commercial with system Shear_Wall, span 7-10m, High load, seismic Very_High, env XC2; requires f'c ≥ 46 MPa (preferred 51 MPa) with appropriate slab detailing per ACI/EC2 concepts.
SLB-11124 | Commercial | Shear_Wall | One_Way_Slab | 7-10m | High | Very_High | Marine | XS3 | RC_One_Way_Slab_Beam_Supported | 50 | 55 | Grade_60 | Normal | Medium | High | 2 | CommercialOne_Way_Slab7-10mVery_HighMarine | One_Way_Slab for Commercial with system Shear_Wall, span 7-10m, High load, seismic Very_High, env Marine; requires f'c ≥ 50 MPa (preferred 55 MPa) with appropriate slab detailing per ACI/EC2 concepts.
SLB-11125 | Commercial | Shear_Wall | Two_Way_Slab | 3-5m | Low | Low | Normal | XC1 | RC_Two_Way_Slab | 28 | 33 | Grade_60 | Normal | Medium | High | 2 | CommercialTwo_Way_Slab3-5mLowNormal | Two_Way_Slab for Commercial with system Shear_Wall, span 3-5m, Low load, seismic Low, env Normal; requires f'c ≥ 28 MPa (preferred 33 MPa) with appropriate slab detailing per ACI/EC2 concepts.
SLB-11126 | Commercial | Shear_Wall | Two_Way_Slab | 3-5m | Low | Low | XC2 | XC2 | RC_Two_Way_Slab | 30 | 35 | Grade_60 | Normal | Medium | High | 2 | CommercialTwo_Way_Slab3-5mLowXC2 | Two_Way_Slab for Commercial with system Shear_Wall, span 3-5m, Low load, seismic Low, env XC2; requires f'c ≥ 30 MPa (preferred 35 MPa) with appropriate slab detailing per ACI/EC2 concepts.
SLB-11127 | Commercial | Shear_Wall | Two_Way_Slab | 3-5m | Low | Low | Marine | XS3 | RC_Two_Way_Slab | 34 | 39 | Grade_60 | Normal | Medium | High | 2 | CommercialTwo_Way_Slab3-5mLowMarine | Two_Way_Slab for Commercial with system Shear_Wall, span 3-5m, Low load, seismic Low, env Marine; requires f'c ≥ 34 MPa (preferred 39 MPa) with appropriate slab detailing per ACI/EC2 concepts.
SLB-11128 | Commercial | Shear_Wall | Two_Way_Slab | 3-5m | Low | Moderate | Normal | XC1 | RC_Two_Way_Slab | 28 | 33 | Grade_60 | Normal | Medium | High | 2 | CommercialTwo_Way_Slab3-5mModerateNormal | Two_Way_Slab for Commercial with system Shear_Wall, span 3-5m, Low load, seismic Moderate, env Normal; requires f'c ≥ 28 MPa (preferred 33 MPa) with appropriate slab detailing per ACI/EC2 concepts.
SLB-11129 | Commercial | Shear_Wall | Two_Way_Slab | 3-5m | Low | Moderate | XC2 | XC2 | RC_Two_Way_Slab | 30 | 35 | Grade_60 | Normal | Medium | High | 2 | CommercialTwo_Way_Slab3-5mModerateXC2 | Two_Way_Slab for Commercial with system Shear_Wall, span 3-5m, Low load, seismic Moderate, env XC2; requires f'c ≥ 30 MPa (preferred 35 MPa) with appropriate slab detailing per ACI/EC2 concepts.
SLB-11130 | Commercial | Shear_Wall | Two_Way_Slab | 3-5m | Low | Moderate | Marine | XS3 | RC_Two_Way_Slab | 34 | 39 | Grade_60 | Normal | Medium | High | 2 | CommercialTwo_Way_Slab3-5mModerateMarine | Two_Way_Slab for Commercial with system Shear_Wall, span 3-5m, Low load, seismic Moderate, env Marine; requires f'c ≥ 34 MPa (preferred 39 MPa) with appropriate slab detailing per ACI/EC2 concepts.
SLB-11131 | Commercial | Shear_Wall | Two_Way_Slab | 3-5m | Low | High | Normal | XC1 | RC_Two_Way_Slab | 32 | 37 | Grade_60 | Normal | Medium | High | 2 | CommercialTwo_Way_Slab3-5mHighNormal | Two_Way_Slab for Commercial with system Shear_Wall, span 3-5m, Low load, seismic High, env Normal; requires f'c ≥ 32 MPa (preferred 37 MPa) with appropriate slab detailing per ACI/EC2 concepts.
SLB-11132 | Commercial | Shear_Wall | Two_Way_Slab | 3-5m | Low | High | XC2 | XC2 | RC_Two_Way_Slab | 34 | 39 | Grade_60 | Normal | Medium | High | 2 | CommercialTwo_Way_Slab3-5mHighXC2 | Two_Way_Slab for Commercial with system Shear_Wall, span 3-5m, Low load, seismic High, env XC2; requires f'c ≥ 34 MPa (preferred 39 MPa) with appropriate slab detailing per ACI/EC2 concepts.
SLB-11133 | Commercial | Shear_Wall | Two_Way_Slab | 3-5m | Low | High | Marine | XS3 | RC_Two_Way_Slab | 38 | 43 | Grade_60 | Normal | Medium | High | 2 | CommercialTwo_Way_Slab3-5mHighMarine | Two_Way_Slab for Commercial with system Shear_Wall, span 3-5m, Low load, seismic High, env Marine; requires f'c ≥ 38 MPa (preferred 43 MPa) with appropriate slab detailing per ACI/EC2 concepts.
SLB-11134 | Commercial | Shear_Wall | Two_Way_Slab | 3-5m | Low | Very_High | Normal | XC1 | RC_Two_Way_Slab | 36 | 41 | Grade_60 | Normal | Medium | High | 2 | CommercialTwo_Way_Slab3-5mVery_HighNormal | Two_Way_Slab for Commercial with system Shear_Wall, span 3-5m, Low load, seismic Very_High, env Normal; requires f'c ≥ 36 MPa (preferred 41 MPa) with appropriate slab detailing per ACI/EC2 concepts.
SLB-11135 | Commercial | Shear_Wall | Two_Way_Slab | 3-5m | Low | Very_High | XC2 | XC2 | RC_Two_Way_Slab | 38 | 43 | Grade_60 | Normal | Medium | High | 2 | CommercialTwo_Way_Slab3-5mVery_HighXC2 | Two_Way_Slab for Commercial with system Shear_Wall, span 3-5m, Low load, seismic Very_High, env XC2; requires f'c ≥ 38 MPa (preferred 43 MPa) with appropriate slab detailing per ACI/EC2 concepts.
SLB-11136 | Commercial | Shear_Wall | Two_Way_Slab | 3-5m | Low | Very_High | Marine | XS3 | RC_Two_Way_Slab | 42 | 47 | Grade_60 | Normal | Medium | High | 2 | CommercialTwo_Way_Slab3-5mVery_HighMarine | Two_Way_Slab for Commercial with system Shear_Wall, span 3-5m, Low load, seismic Very_High, env Marine; requires f'c ≥ 42 MPa (preferred 47 MPa) with appropriate slab detailing per ACI/EC2 concepts.
SLB-11137 | Commercial | Shear_Wall | Two_Way_Slab | 3-5m | Medium | Low | Normal | XC1 | RC_Two_Way_Slab | 28 | 33 | Grade_60 | Normal | Medium | High | 2 | CommercialTwo_Way_Slab3-5mLowNormal | Two_Way_Slab for Commercial with system Shear_Wall, span 3-5m, Medium load, seismic Low, env Normal; requires f'c ≥ 28 MPa (preferred 33 MPa) with appropriate slab detailing per ACI/EC2 concepts.
SLB-11138 | Commercial | Shear_Wall | Two_Way_Slab | 3-5m | Medium | Low | XC2 | XC2 | RC_Two_Way_Slab | 30 | 35 | Grade_60 | Normal | Medium | High | 2 | CommercialTwo_Way_Slab3-5mLowXC2 | Two_Way_Slab for Commercial with system Shear_Wall, span 3-5m, Medium load, seismic Low, env XC2; requires f'c ≥ 30 MPa (preferred 35 MPa) with appropriate slab detailing per ACI/EC2 concepts.
SLB-11139 | Commercial | Shear_Wall | Two_Way_Slab | 3-5m | Medium | Low | Marine | XS3 | RC_Two_Way_Slab | 34 | 39 | Grade_60 | Normal | Medium | High | 2 | CommercialTwo_Way_Slab3-5mLowMarine | Two_Way_Slab for Commercial with system Shear_Wall, span 3-5m, Medium load, seismic Low, env Marine; requires f'c ≥ 34 MPa (preferred 39 MPa) with appropriate slab detailing per ACI/EC2 concepts.
SLB-11140 | Commercial | Shear_Wall | Two_Way_Slab | 3-5m | Medium | Moderate | Normal | XC1 | RC_Two_Way_Slab | 28 | 33 | Grade_60 | Normal | Medium | High | 2 | CommercialTwo_Way_Slab3-5mModerateNormal | Two_Way_Slab for Commercial with system Shear_Wall, span 3-5m, Medium load, seismic Moderate, env Normal; requires f'c ≥ 28 MPa (preferred 33 MPa) with appropriate slab detailing per ACI/EC2 concepts.
SLB-11141 | Commercial | Shear_Wall | Two_Way_Slab | 3-5m | Medium | Moderate | XC2 | XC2 | RC_Two_Way_Slab | 30 | 35 | Grade_60 | Normal | Medium | High | 2 | CommercialTwo_Way_Slab3-5mModerateXC2 | Two_Way_Slab for Commercial with system Shear_Wall, span 3-5m, Medium load, seismic Moderate, env XC2; requires f'c ≥ 30 MPa (preferred 35 MPa) with appropriate slab detailing per ACI/EC2 concepts.
SLB-11142 | Commercial | Shear_Wall | Two_Way_Slab | 3-5m | Medium | Moderate | Marine | XS3 | RC_Two_Way_Slab | 34 | 39 | Grade_60 | Normal | Medium | High | 2 | CommercialTwo_Way_Slab3-5mModerateMarine | Two_Way_Slab for Commercial with system Shear_Wall, span 3-5m, Medium load, seismic Moderate, env Marine; requires f'c ≥ 34 MPa (preferred 39 MPa) with appropriate slab detailing per ACI/EC2 concepts.
SLB-11143 | Commercial | Shear_Wall | Two_Way_Slab | 3-5m | Medium | High | Normal | XC1 | RC_Two_Way_Slab | 32 | 37 | Grade_60 | Normal | Medium | High | 2 | CommercialTwo_Way_Slab3-5mHighNormal | Two_Way_Slab for Commercial with system Shear_Wall, span 3-5m, Medium load, seismic High, env Normal; requires f'c ≥ 32 MPa (preferred 37 MPa) with appropriate slab detailing per ACI/EC2 concepts.
SLB-11144 | Commercial | Shear_Wall | Two_Way_Slab | 3-5m | Medium | High | XC2 | XC2 | RC_Two_Way_Slab | 34 | 39 | Grade_60 | Normal | Medium | High | 2 | CommercialTwo_Way_Slab3-5mHighXC2 | Two_Way_Slab for Commercial with system Shear_Wall, span 3-5m, Medium load, seismic High, env XC2; requires f'c ≥ 34 MPa (preferred 39 MPa) with appropriate slab detailing per ACI/EC2 concepts.
SLB-11145 | Commercial | Shear_Wall | Two_Way_Slab | 3-5m | Medium | High | Marine | XS3 | RC_Two_Way_Slab | 38 | 43 | Grade_60 | Normal | Medium | High | 2 | CommercialTwo_Way_Slab3-5mHighMarine | Two_Way_Slab for Commercial with system Shear_Wall, span 3-5m, Medium load, seismic High, env Marine; requires f'c ≥ 38 MPa (preferred 43 MPa) with appropriate slab detailing per ACI/EC2 concepts.
SLB-11146 | Commercial | Shear_Wall | Two_Way_Slab | 3-5m | Medium | Very_High | Normal | XC1 | RC_Two_Way_Slab | 36 | 41 | Grade_60 | Normal | Medium | High | 2 | CommercialTwo_Way_Slab3-5mVery_HighNormal | Two_Way_Slab for Commercial with system Shear_Wall, span 3-5m, Medium load, seismic Very_High, env Normal; requires f'c ≥ 36 MPa (preferred 41 MPa) with appropriate slab detailing per ACI/EC2 concepts.
SLB-11147 | Commercial | Shear_Wall | Two_Way_Slab | 3-5m | Medium | Very_High | XC2 | XC2 | RC_Two_Way_Slab | 38 | 43 | Grade_60 | Normal | Medium | High | 2 | CommercialTwo_Way_Slab3-5mVery_HighXC2 | Two_Way_Slab for Commercial with system Shear_Wall, span 3-5m, Medium load, seismic Very_High, env XC2; requires f'c ≥ 38 MPa (preferred 43 MPa) with appropriate slab detailing per ACI/EC2 concepts.
SLB-11148 | Commercial | Shear_Wall | Two_Way_Slab | 3-5m | Medium | Very_High | Marine | XS3 | RC_Two_Way_Slab | 42 | 47 | Grade_60 | Normal | Medium | High | 2 | CommercialTwo_Way_Slab3-5mVery_HighMarine | Two_Way_Slab for Commercial with system Shear_Wall, span 3-5m, Medium load, seismic Very_High, env Marine; requires f'c ≥ 42 MPa (preferred 47 MPa) with appropriate slab detailing per ACI/EC2 concepts.
SLB-11149 | Commercial | Shear_Wall | Two_Way_Slab | 3-5m | High | Low | Normal | XC1 | RC_Two_Way_Slab_Drop | 28 | 33 | Grade_60 | Normal | Medium | High | 2 | CommercialTwo_Way_Slab3-5mLowNormal | Two_Way_Slab for Commercial with system Shear_Wall, span 3-5m, High load, seismic Low, env Normal; requires f'c ≥ 28 MPa (preferred 33 MPa) with appropriate slab detailing per ACI/EC2 concepts.
SLB-11150 | Commercial | Shear_Wall | Two_Way_Slab | 3-5m | High | Low | XC2 | XC2 | RC_Two_Way_Slab_Drop | 30 | 35 | Grade_60 | Normal | Medium | High | 2 | CommercialTwo_Way_Slab3-5mLowXC2 | Two_Way_Slab for Commercial with system Shear_Wall, span 3-5m, High load, seismic Low, env XC2; requires f'c ≥ 30 MPa (preferred 35 MPa) with appropriate slab detailing per ACI/EC2 concepts.
SLB-11151 | Commercial | Shear_Wall | Two_Way_Slab | 3-5m | High | Low | Marine | XS3 | RC_Two_Way_Slab_Drop | 34 | 39 | Grade_60 | Normal | Medium | High | 2 | CommercialTwo_Way_Slab3-5mLowMarine | Two_Way_Slab for Commercial with system Shear_Wall, span 3-5m, High load, seismic Low, env Marine; requires f'c ≥ 34 MPa (preferred 39 MPa) with appropriate slab detailing per ACI/EC2 concepts.
SLB-11152 | Commercial | Shear_Wall | Two_Way_Slab | 3-5m | High | Moderate | Normal | XC1 | RC_Two_Way_Slab_Drop | 28 | 33 | Grade_60 | Normal | Medium | High | 2 | CommercialTwo_Way_Slab3-5mModerateNormal | Two_Way_Slab for Commercial with system Shear_Wall, span 3-5m, High load, seismic Moderate, env Normal; requires f'c ≥ 28 MPa (preferred 33 MPa) with appropriate slab detailing per ACI/EC2 concepts.
SLB-11153 | Commercial | Shear_Wall | Two_Way_Slab | 3-5m | High | Moderate | XC2 | XC2 | RC_Two_Way_Slab_Drop | 30 | 35 | Grade_60 | Normal | Medium | High | 2 | CommercialTwo_Way_Slab3-5mModerateXC2 | Two_Way_Slab for Commercial with system Shear_Wall, span 3-5m, High load, seismic Moderate, env XC2; requires f'c ≥ 30 MPa (preferred 35 MPa) with appropriate slab detailing per ACI/EC2 concepts.
SLB-11154 | Commercial | Shear_Wall | Two_Way_Slab | 3-5m | High | Moderate | Marine | XS3 | RC_Two_Way_Slab_Drop | 34 | 39 | Grade_60 | Normal | Medium | High | 2 | CommercialTwo_Way_Slab3-5mModerateMarine | Two_Way_Slab for Commercial with system Shear_Wall, span 3-5m, High load, seismic Moderate, env Marine; requires f'c ≥ 34 MPa (preferred 39 MPa) with appropriate slab detailing per ACI/EC2 concepts.
SLB-11155 | Commercial | Shear_Wall | Two_Way_Slab | 3-5m | High | High | Normal | XC1 | RC_Two_Way_Slab_Drop | 32 | 37 | Grade_60 | Normal | Medium | High | 2 | CommercialTwo_Way_Slab3-5mHighNormal | Two_Way_Slab for Commercial with system Shear_Wall, span 3-5m, High load, seismic High, env Normal; requires f'c ≥ 32 MPa (preferred 37 MPa) with appropriate slab detailing per ACI/EC2 concepts.
SLB-11156 | Commercial | Shear_Wall | Two_Way_Slab | 3-5m | High | High | XC2 | XC2 | RC_Two_Way_Slab_Drop | 34 | 39 | Grade_60 | Normal | Medium | High | 2 | CommercialTwo_Way_Slab3-5mHighXC2 | Two_Way_Slab for Commercial with system Shear_Wall, span 3-5m, High load, seismic High, env XC2; requires f'c ≥ 34 MPa (preferred 39 MPa) with appropriate slab detailing per ACI/EC2 concepts.
SLB-11157 | Commercial | Shear_Wall | Two_Way_Slab | 3-5m | High | High | Marine | XS3 | RC_Two_Way_Slab_Drop | 38 | 43 | Grade_60 | Normal | Medium | High | 2 | CommercialTwo_Way_Slab3-5mHighMarine | Two_Way_Slab for Commercial with system Shear_Wall, span 3-5m, High load, seismic High, env Marine; requires f'c ≥ 38 MPa (preferred 43 MPa) with appropriate slab detailing per ACI/EC2 concepts.
SLB-11158 | Commercial | Shear_Wall | Two_Way_Slab | 3-5m | High | Very_High | Normal | XC1 | RC_Two_Way_Slab_Drop | 36 | 41 | Grade_60 | Normal | Medium | High | 2 | CommercialTwo_Way_Slab3-5mVery_HighNormal | Two_Way_Slab for Commercial with system Shear_Wall, span 3-5m, High load, seismic Very_High, env Normal; requires f'c ≥ 36 MPa (preferred 41 MPa) with appropriate slab detailing per ACI/EC2 concepts.
SLB-11159 | Commercial | Shear_Wall | Two_Way_Slab | 3-5m | High | Very_High | XC2 | XC2 | RC_Two_Way_Slab_Drop | 38 | 43 | Grade_60 | Normal | Medium | High | 2 | CommercialTwo_Way_Slab3-5mVery_HighXC2 | Two_Way_Slab for Commercial with system Shear_Wall, span 3-5m, High load, seismic Very_High, env XC2; requires f'c ≥ 38 MPa (preferred 43 MPa) with appropriate slab detailing per ACI/EC2 concepts.
SLB-11160 | Commercial | Shear_Wall | Two_Way_Slab | 3-5m | High | Very_High | Marine | XS3 | RC_Two_Way_Slab_Drop | 42 | 47 | Grade_60 | Normal | Medium | High | 2 | CommercialTwo_Way_Slab3-5mVery_HighMarine | Two_Way_Slab for Commercial with system Shear_Wall, span 3-5m, High load, seismic Very_High, env Marine; requires f'c ≥ 42 MPa (preferred 47 MPa) with appropriate slab detailing per ACI/EC2 concepts.
SLB-11161 | Commercial | Shear_Wall | Two_Way_Slab | 5-7m | Low | Low | Normal | XC1 | RC_Two_Way_Slab | 32 | 37 | Grade_60 | Normal | Medium | High | 2 | CommercialTwo_Way_Slab5-7mLowNormal | Two_Way_Slab for Commercial with system Shear_Wall, span 5-7m, Low load, seismic Low, env Normal; requires f'c ≥ 32 MPa (preferred 37 MPa) with appropriate slab detailing per ACI/EC2 concepts.
SLB-11162 | Commercial | Shear_Wall | Two_Way_Slab | 5-7m | Low | Low | XC2 | XC2 | RC_Two_Way_Slab | 34 | 39 | Grade_60 | Normal | Medium | High | 2 | CommercialTwo_Way_Slab5-7mLowXC2 | Two_Way_Slab for Commercial with system Shear_Wall, span 5-7m, Low load, seismic Low, env XC2; requires f'c ≥ 34 MPa (preferred 39 MPa) with appropriate slab detailing per ACI/EC2 concepts.
SLB-11163 | Commercial | Shear_Wall | Two_Way_Slab | 5-7m | Low | Low | Marine | XS3 | RC_Two_Way_Slab | 38 | 43 | Grade_60 | Normal | Medium | High | 2 | CommercialTwo_Way_Slab5-7mLowMarine | Two_Way_Slab for Commercial with system Shear_Wall, span 5-7m, Low load, seismic Low, env Marine; requires f'c ≥ 38 MPa (preferred 43 MPa) with appropriate slab detailing per ACI/EC2 concepts.
SLB-11164 | Commercial | Shear_Wall | Two_Way_Slab | 5-7m | Low | Moderate | Normal | XC1 | RC_Two_Way_Slab | 32 | 37 | Grade_60 | Normal | Medium | High | 2 | CommercialTwo_Way_Slab5-7mModerateNormal | Two_Way_Slab for Commercial with system Shear_Wall, span 5-7m, Low load, seismic Moderate, env Normal; requires f'c ≥ 32 MPa (preferred 37 MPa) with appropriate slab detailing per ACI/EC2 concepts.
SLB-11165 | Commercial | Shear_Wall | Two_Way_Slab | 5-7m | Low | Moderate | XC2 | XC2 | RC_Two_Way_Slab | 34 | 39 | Grade_60 | Normal | Medium | High | 2 | CommercialTwo_Way_Slab5-7mModerateXC2 | Two_Way_Slab for Commercial with system Shear_Wall, span 5-7m, Low load, seismic Moderate, env XC2; requires f'c ≥ 34 MPa (preferred 39 MPa) with appropriate slab detailing per ACI/EC2 concepts.
SLB-11166 | Commercial | Shear_Wall | Two_Way_Slab | 5-7m | Low | Moderate | Marine | XS3 | RC_Two_Way_Slab | 38 | 43 | Grade_60 | Normal | Medium | High | 2 | CommercialTwo_Way_Slab5-7mModerateMarine | Two_Way_Slab for Commercial with system Shear_Wall, span 5-7m, Low load, seismic Moderate, env Marine; requires f'c ≥ 38 MPa (preferred 43 MPa) with appropriate slab detailing per ACI/EC2 concepts.
SLB-11167 | Commercial | Shear_Wall | Two_Way_Slab | 5-7m | Low | High | Normal | XC1 | RC_Two_Way_Slab | 36 | 41 | Grade_60 | Normal | Medium | High | 2 | CommercialTwo_Way_Slab5-7mHighNormal | Two_Way_Slab for Commercial with system Shear_Wall, span 5-7m, Low load, seismic High, env Normal; requires f'c ≥ 36 MPa (preferred 41 MPa) with appropriate slab detailing per ACI/EC2 concepts.
SLB-11168 | Commercial | Shear_Wall | Two_Way_Slab | 5-7m | Low | High | XC2 | XC2 | RC_Two_Way_Slab | 38 | 43 | Grade_60 | Normal | Medium | High | 2 | CommercialTwo_Way_Slab5-7mHighXC2 | Two_Way_Slab for Commercial with system Shear_Wall, span 5-7m, Low load, seismic High, env XC2; requires f'c ≥ 38 MPa (preferred 43 MPa) with appropriate slab detailing per ACI/EC2 concepts.
SLB-11169 | Commercial | Shear_Wall | Two_Way_Slab | 5-7m | Low | High | Marine | XS3 | RC_Two_Way_Slab | 42 | 47 | Grade_60 | Normal | Medium | High | 2 | CommercialTwo_Way_Slab5-7mHighMarine | Two_Way_Slab for Commercial with system Shear_Wall, span 5-7m, Low load, seismic High, env Marine; requires f'c ≥ 42 MPa (preferred 47 MPa) with appropriate slab detailing per ACI/EC2 concepts.
SLB-11170 | Commercial | Shear_Wall | Two_Way_Slab | 5-7m | Low | Very_High | Normal | XC1 | RC_Two_Way_Slab | 40 | 45 | Grade_60 | Normal | Medium | High | 2 | CommercialTwo_Way_Slab5-7mVery_HighNormal | Two_Way_Slab for Commercial with system Shear_Wall, span 5-7m, Low load, seismic Very_High, env Normal; requires f'c ≥ 40 MPa (preferred 45 MPa) with appropriate slab detailing per ACI/EC2 concepts.
SLB-11171 | Commercial | Shear_Wall | Two_Way_Slab | 5-7m | Low | Very_High | XC2 | XC2 | RC_Two_Way_Slab | 42 | 47 | Grade_60 | Normal | Medium | High | 2 | CommercialTwo_Way_Slab5-7mVery_HighXC2 | Two_Way_Slab for Commercial with system Shear_Wall, span 5-7m, Low load, seismic Very_High, env XC2; requires f'c ≥ 42 MPa (preferred 47 MPa) with appropriate slab detailing per ACI/EC2 concepts.
SLB-11172 | Commercial | Shear_Wall | Two_Way_Slab | 5-7m | Low | Very_High | Marine | XS3 | RC_Two_Way_Slab | 46 | 51 | Grade_60 | Normal | Medium | High | 2 | CommercialTwo_Way_Slab5-7mVery_HighMarine | Two_Way_Slab for Commercial with system Shear_Wall, span 5-7m, Low load, seismic Very_High, env Marine; requires f'c ≥ 46 MPa (preferred 51 MPa) with appropriate slab detailing per ACI/EC2 concepts.
SLB-11173 | Commercial | Shear_Wall | Two_Way_Slab | 5-7m | Medium | Low | Normal | XC1 | RC_Two_Way_Slab | 32 | 37 | Grade_60 | Normal | Medium | High | 2 | CommercialTwo_Way_Slab5-7mLowNormal | Two_Way_Slab for Commercial with system Shear_Wall, span 5-7m, Medium load, seismic Low, env Normal; requires f'c ≥ 32 MPa (preferred 37 MPa) with appropriate slab detailing per ACI/EC2 concepts.
SLB-11174 | Commercial | Shear_Wall | Two_Way_Slab | 5-7m | Medium | Low | XC2 | XC2 | RC_Two_Way_Slab | 34 | 39 | Grade_60 | Normal | Medium | High | 2 | CommercialTwo_Way_Slab5-7mLowXC2 | Two_Way_Slab for Commercial with system Shear_Wall, span 5-7m, Medium load, seismic Low, env XC2; requires f'c ≥ 34 MPa (preferred 39 MPa) with appropriate slab detailing per ACI/EC2 concepts.
SLB-11175 | Commercial | Shear_Wall | Two_Way_Slab | 5-7m | Medium | Low | Marine | XS3 | RC_Two_Way_Slab | 38 | 43 | Grade_60 | Normal | Medium | High | 2 | CommercialTwo_Way_Slab5-7mLowMarine | Two_Way_Slab for Commercial with system Shear_Wall, span 5-7m, Medium load, seismic Low, env Marine; requires f'c ≥ 38 MPa (preferred 43 MPa) with appropriate slab detailing per ACI/EC2 concepts.
SLB-11176 | Commercial | Shear_Wall | Two_Way_Slab | 5-7m | Medium | Moderate | Normal | XC1 | RC_Two_Way_Slab | 32 | 37 | Grade_60 | Normal | Medium | High | 2 | CommercialTwo_Way_Slab5-7mModerateNormal | Two_Way_Slab for Commercial with system Shear_Wall, span 5-7m, Medium load, seismic Moderate, env Normal; requires f'c ≥ 32 MPa (preferred 37 MPa) with appropriate slab detailing per ACI/EC2 concepts.
SLB-11177 | Commercial | Shear_Wall | Two_Way_Slab | 5-7m | Medium | Moderate | XC2 | XC2 | RC_Two_Way_Slab | 34 | 39 | Grade_60 | Normal | Medium | High | 2 | CommercialTwo_Way_Slab5-7mModerateXC2 | Two_Way_Slab for Commercial with system Shear_Wall, span 5-7m, Medium load, seismic Moderate, env XC2; requires f'c ≥ 34 MPa (preferred 39 MPa) with appropriate slab detailing per ACI/EC2 concepts.
SLB-11178 | Commercial | Shear_Wall | Two_Way_Slab | 5-7m | Medium | Moderate | Marine | XS3 | RC_Two_Way_Slab | 38 | 43 | Grade_60 | Normal | Medium | High | 2 | CommercialTwo_Way_Slab5-7mModerateMarine | Two_Way_Slab for Commercial with system Shear_Wall, span 5-7m, Medium load, seismic Moderate, env Marine; requires f'c ≥ 38 MPa (preferred 43 MPa) with appropriate slab detailing per ACI/EC2 concepts.
SLB-11179 | Commercial | Shear_Wall | Two_Way_Slab | 5-7m | Medium | High | Normal | XC1 | RC_Two_Way_Slab | 36 | 41 | Grade_60 | Normal | Medium | High | 2 | CommercialTwo_Way_Slab5-7mHighNormal | Two_Way_Slab for Commercial with system Shear_Wall, span 5-7m, Medium load, seismic High, env Normal; requires f'c ≥ 36 MPa (preferred 41 MPa) with appropriate slab detailing per ACI/EC2 concepts.
SLB-11180 | Commercial | Shear_Wall | Two_Way_Slab | 5-7m | Medium | High | XC2 | XC2 | RC_Two_Way_Slab | 38 | 43 | Grade_60 | Normal | Medium | High | 2 | CommercialTwo_Way_Slab5-7mHighXC2 | Two_Way_Slab for Commercial with system Shear_Wall, span 5-7m, Medium load, seismic High, env XC2; requires f'c ≥ 38 MPa (preferred 43 MPa) with appropriate slab detailing per ACI/EC2 concepts.
SLB-11181 | Commercial | Shear_Wall | Two_Way_Slab | 5-7m | Medium | High | Marine | XS3 | RC_Two_Way_Slab | 42 | 47 | Grade_60 | Normal | Medium | High | 2 | CommercialTwo_Way_Slab5-7mHighMarine | Two_Way_Slab for Commercial with system Shear_Wall, span 5-7m, Medium load, seismic High, env Marine; requires f'c ≥ 42 MPa (preferred 47 MPa) with appropriate slab detailing per ACI/EC2 concepts.
SLB-11182 | Commercial | Shear_Wall | Two_Way_Slab | 5-7m | Medium | Very_High | Normal | XC1 | RC_Two_Way_Slab | 40 | 45 | Grade_60 | Normal | Medium | High | 2 | CommercialTwo_Way_Slab5-7mVery_HighNormal | Two_Way_Slab for Commercial with system Shear_Wall, span 5-7m, Medium load, seismic Very_High, env Normal; requires f'c ≥ 40 MPa (preferred 45 MPa) with appropriate slab detailing per ACI/EC2 concepts.
SLB-11183 | Commercial | Shear_Wall | Two_Way_Slab | 5-7m | Medium | Very_High | XC2 | XC2 | RC_Two_Way_Slab | 42 | 47 | Grade_60 | Normal | Medium | High | 2 | CommercialTwo_Way_Slab5-7mVery_HighXC2 | Two_Way_Slab for Commercial with system Shear_Wall, span 5-7m, Medium load, seismic Very_High, env XC2; requires f'c ≥ 42 MPa (preferred 47 MPa) with appropriate slab detailing per ACI/EC2 concepts.
SLB-11184 | Commercial | Shear_Wall | Two_Way_Slab | 5-7m | Medium | Very_High | Marine | XS3 | RC_Two_Way_Slab | 46 | 51 | Grade_60 | Normal | Medium | High | 2 | CommercialTwo_Way_Slab5-7mVery_HighMarine | Two_Way_Slab for Commercial with system Shear_Wall, span 5-7m, Medium load, seismic Very_High, env Marine; requires f'c ≥ 46 MPa (preferred 51 MPa) with appropriate slab detailing per ACI/EC2 concepts.
SLB-11185 | Commercial | Shear_Wall | Two_Way_Slab | 5-7m | High | Low | Normal | XC1 | RC_Two_Way_Slab_Drop | 32 | 37 | Grade_60 | Normal | Medium | High | 2 | CommercialTwo_Way_Slab5-7mLowNormal | Two_Way_Slab for Commercial with system Shear_Wall, span 5-7m, High load, seismic Low, env Normal; requires f'c ≥ 32 MPa (preferred 37 MPa) with appropriate slab detailing per ACI/EC2 concepts.
SLB-11186 | Commercial | Shear_Wall | Two_Way_Slab | 5-7m | High | Low | XC2 | XC2 | RC_Two_Way_Slab_Drop | 34 | 39 | Grade_60 | Normal | Medium | High | 2 | CommercialTwo_Way_Slab5-7mLowXC2 | Two_Way_Slab for Commercial with system Shear_Wall, span 5-7m, High load, seismic Low, env XC2; requires f'c ≥ 34 MPa (preferred 39 MPa) with appropriate slab detailing per ACI/EC2 concepts.
SLB-11187 | Commercial | Shear_Wall | Two_Way_Slab | 5-7m | High | Low | Marine | XS3 | RC_Two_Way_Slab_Drop | 38 | 43 | Grade_60 | Normal | Medium | High | 2 | CommercialTwo_Way_Slab5-7mLowMarine | Two_Way_Slab for Commercial with system Shear_Wall, span 5-7m, High load, seismic Low, env Marine; requires f'c ≥ 38 MPa (preferred 43 MPa) with appropriate slab detailing per ACI/EC2 concepts.
SLB-11188 | Commercial | Shear_Wall | Two_Way_Slab | 5-7m | High | Moderate | Normal | XC1 | RC_Two_Way_Slab_Drop | 32 | 37 | Grade_60 | Normal | Medium | High | 2 | CommercialTwo_Way_Slab5-7mModerateNormal | Two_Way_Slab for Commercial with system Shear_Wall, span 5-7m, High load, seismic Moderate, env Normal; requires f'c ≥ 32 MPa (preferred 37 MPa) with appropriate slab detailing per ACI/EC2 concepts.
SLB-11189 | Commercial | Shear_Wall | Two_Way_Slab | 5-7m | High | Moderate | XC2 | XC2 | RC_Two_Way_Slab_Drop | 34 | 39 | Grade_60 | Normal | Medium | High | 2 | CommercialTwo_Way_Slab5-7mModerateXC2 | Two_Way_Slab for Commercial with system Shear_Wall, span 5-7m, High load, seismic Moderate, env XC2; requires f'c ≥ 34 MPa (preferred 39 MPa) with appropriate slab detailing per ACI/EC2 concepts.
SLB-11190 | Commercial | Shear_Wall | Two_Way_Slab | 5-7m | High | Moderate | Marine | XS3 | RC_Two_Way_Slab_Drop | 38 | 43 | Grade_60 | Normal | Medium | High | 2 | CommercialTwo_Way_Slab5-7mModerateMarine | Two_Way_Slab for Commercial with system Shear_Wall, span 5-7m, High load, seismic Moderate, env Marine; requires f'c ≥ 38 MPa (preferred 43 MPa) with appropriate slab detailing per ACI/EC2 concepts.
SLB-11191 | Commercial | Shear_Wall | Two_Way_Slab | 5-7m | High | High | Normal | XC1 | RC_Two_Way_Slab_Drop | 36 | 41 | Grade_60 | Normal | Medium | High | 2 | CommercialTwo_Way_Slab5-7mHighNormal | Two_Way_Slab for Commercial with system Shear_Wall, span 5-7m, High load, seismic High, env Normal; requires f'c ≥ 36 MPa (preferred 41 MPa) with appropriate slab detailing per ACI/EC2 concepts.
SLB-11192 | Commercial | Shear_Wall | Two_Way_Slab | 5-7m | High | High | XC2 | XC2 | RC_Two_Way_Slab_Drop | 38 | 43 | Grade_60 | Normal | Medium | High | 2 | CommercialTwo_Way_Slab5-7mHighXC2 | Two_Way_Slab for Commercial with system Shear_Wall, span 5-7m, High load, seismic High, env XC2; requires f'c ≥ 38 MPa (preferred 43 MPa) with appropriate slab detailing per ACI/EC2 concepts.
SLB-11193 | Commercial | Shear_Wall | Two_Way_Slab | 5-7m | High | High | Marine | XS3 | RC_Two_Way_Slab_Drop | 42 | 47 | Grade_60 | Normal | Medium | High | 2 | CommercialTwo_Way_Slab5-7mHighMarine | Two_Way_Slab for Commercial with system Shear_Wall, span 5-7m, High load, seismic High, env Marine; requires f'c ≥ 42 MPa (preferred 47 MPa) with appropriate slab detailing per ACI/EC2 concepts.
SLB-11194 | Commercial | Shear_Wall | Two_Way_Slab | 5-7m | High | Very_High | Normal | XC1 | RC_Two_Way_Slab_Drop | 40 | 45 | Grade_60 | Normal | Medium | High | 2 | CommercialTwo_Way_Slab5-7mVery_HighNormal | Two_Way_Slab for Commercial with system Shear_Wall, span 5-7m, High load, seismic Very_High, env Normal; requires f'c ≥ 40 MPa (preferred 45 MPa) with appropriate slab detailing per ACI/EC2 concepts.
SLB-11195 | Commercial | Shear_Wall | Two_Way_Slab | 5-7m | High | Very_High | XC2 | XC2 | RC_Two_Way_Slab_Drop | 42 | 47 | Grade_60 | Normal | Medium | High | 2 | CommercialTwo_Way_Slab5-7mVery_HighXC2 | Two_Way_Slab for Commercial with system Shear_Wall, span 5-7m, High load, seismic Very_High, env XC2; requires f'c ≥ 42 MPa (preferred 47 MPa) with appropriate slab detailing per ACI/EC2 concepts.
SLB-11196 | Commercial | Shear_Wall | Two_Way_Slab | 5-7m | High | Very_High | Marine | XS3 | RC_Two_Way_Slab_Drop | 46 | 51 | Grade_60 | Normal | Medium | High | 2 | CommercialTwo_Way_Slab5-7mVery_HighMarine | Two_Way_Slab for Commercial with system Shear_Wall, span 5-7m, High load, seismic Very_High, env Marine; requires f'c ≥ 46 MPa (preferred 51 MPa) with appropriate slab detailing per ACI/EC2 concepts.
SLB-11197 | Commercial | Shear_Wall | Two_Way_Slab | 7-10m | Low | Low | Normal | XC1 | RC_Two_Way_Slab | 36 | 41 | Grade_60 | Normal | Medium | High | 2 | CommercialTwo_Way_Slab7-10mLowNormal | Two_Way_Slab for Commercial with system Shear_Wall, span 7-10m, Low load, seismic Low, env Normal; requires f'c ≥ 36 MPa (preferred 41 MPa) with appropriate slab detailing per ACI/EC2 concepts.
SLB-11198 | Commercial | Shear_Wall | Two_Way_Slab | 7-10m | Low | Low | XC2 | XC2 | RC_Two_Way_Slab | 38 | 43 | Grade_60 | Normal | Medium | High | 2 | CommercialTwo_Way_Slab7-10mLowXC2 | Two_Way_Slab for Commercial with system Shear_Wall, span 7-10m, Low load, seismic Low, env XC2; requires f'c ≥ 38 MPa (preferred 43 MPa) with appropriate slab detailing per ACI/EC2 concepts.
SLB-11199 | Commercial | Shear_Wall | Two_Way_Slab | 7-10m | Low | Low | Marine | XS3 | RC_Two_Way_Slab | 42 | 47 | Grade_60 | Normal | Medium | High | 2 | CommercialTwo_Way_Slab7-10mLowMarine | Two_Way_Slab for Commercial with system Shear_Wall, span 7-10m, Low load, seismic Low, env Marine; requires f'c ≥ 42 MPa (preferred 47 MPa) with appropriate slab detailing per ACI/EC2 concepts.
SLB-11200 | Commercial | Shear_Wall | Two_Way_Slab | 7-10m | Low | Moderate | Normal | XC1 | RC_Two_Way_Slab | 36 | 41 | Grade_60 | Normal | Medium | High | 2 | CommercialTwo_Way_Slab7-10mModerateNormal | Two_Way_Slab for Commercial with system Shear_Wall, span 7-10m, Low load, seismic Moderate, env Normal; requires f'c ≥ 36 MPa (preferred 41 MPa) with appropriate slab detailing per ACI/EC2 concepts.
SLB-11201 | Commercial | Shear_Wall | Two_Way_Slab | 7-10m | Low | Moderate | XC2 | XC2 | RC_Two_Way_Slab | 38 | 43 | Grade_60 | Normal | Medium | High | 2 | CommercialTwo_Way_Slab7-10mModerateXC2 | Two_Way_Slab for Commercial with system Shear_Wall, span 7-10m, Low load, seismic Moderate, env XC2; requires f'c ≥ 38 MPa (preferred 43 MPa) with appropriate slab detailing per ACI/EC2 concepts.
SLB-11202 | Commercial | Shear_Wall | Two_Way_Slab | 7-10m | Low | Moderate | Marine | XS3 | RC_Two_Way_Slab | 42 | 47 | Grade_60 | Normal | Medium | High | 2 | CommercialTwo_Way_Slab7-10mModerateMarine | Two_Way_Slab for Commercial with system Shear_Wall, span 7-10m, Low load, seismic Moderate, env Marine; requires f'c ≥ 42 MPa (preferred 47 MPa) with appropriate slab detailing per ACI/EC2 concepts.
SLB-11203 | Commercial | Shear_Wall | Two_Way_Slab | 7-10m | Low | High | Normal | XC1 | RC_Two_Way_Slab | 40 | 45 | Grade_60 | Normal | Medium | High | 2 | CommercialTwo_Way_Slab7-10mHighNormal | Two_Way_Slab for Commercial with system Shear_Wall, span 7-10m, Low load, seismic High, env Normal; requires f'c ≥ 40 MPa (preferred 45 MPa) with appropriate slab detailing per ACI/EC2 concepts.
SLB-11204 | Commercial | Shear_Wall | Two_Way_Slab | 7-10m | Low | High | XC2 | XC2 | RC_Two_Way_Slab | 42 | 47 | Grade_60 | Normal | Medium | High | 2 | CommercialTwo_Way_Slab7-10mHighXC2 | Two_Way_Slab for Commercial with system Shear_Wall, span 7-10m, Low load, seismic High, env XC2; requires f'c ≥ 42 MPa (preferred 47 MPa) with appropriate slab detailing per ACI/EC2 concepts.
SLB-11205 | Commercial | Shear_Wall | Two_Way_Slab | 7-10m | Low | High | Marine | XS3 | RC_Two_Way_Slab | 46 | 51 | Grade_60 | Normal | Medium | High | 2 | CommercialTwo_Way_Slab7-10mHighMarine | Two_Way_Slab for Commercial with system Shear_Wall, span 7-10m, Low load, seismic High, env Marine; requires f'c ≥ 46 MPa (preferred 51 MPa) with appropriate slab detailing per ACI/EC2 concepts.
SLB-11206 | Commercial | Shear_Wall | Two_Way_Slab | 7-10m | Low | Very_High | Normal | XC1 | RC_Two_Way_Slab | 44 | 49 | Grade_60 | Normal | Medium | High | 2 | CommercialTwo_Way_Slab7-10mVery_HighNormal | Two_Way_Slab for Commercial with system Shear_Wall, span 7-10m, Low load, seismic Very_High, env Normal; requires f'c ≥ 44 MPa (preferred 49 MPa) with appropriate slab detailing per ACI/EC2 concepts.
SLB-11207 | Commercial | Shear_Wall | Two_Way_Slab | 7-10m | Low | Very_High | XC2 | XC2 | RC_Two_Way_Slab | 46 | 51 | Grade_60 | Normal | Medium | High | 2 | CommercialTwo_Way_Slab7-10mVery_HighXC2 | Two_Way_Slab for Commercial with system Shear_Wall, span 7-10m, Low load, seismic Very_High, env XC2; requires f'c ≥ 46 MPa (preferred 51 MPa) with appropriate slab detailing per ACI/EC2 concepts.
SLB-11208 | Commercial | Shear_Wall | Two_Way_Slab | 7-10m | Low | Very_High | Marine | XS3 | RC_Two_Way_Slab | 50 | 55 | Grade_60 | Normal | Medium | High | 2 | CommercialTwo_Way_Slab7-10mVery_HighMarine | Two_Way_Slab for Commercial with system Shear_Wall, span 7-10m, Low load, seismic Very_High, env Marine; requires f'c ≥ 50 MPa (preferred 55 MPa) with appropriate slab detailing per ACI/EC2 concepts.
SLB-11209 | Commercial | Shear_Wall | Two_Way_Slab | 7-10m | Medium | Low | Normal | XC1 | RC_Two_Way_Slab | 36 | 41 | Grade_60 | Normal | Medium | High | 2 | CommercialTwo_Way_Slab7-10mLowNormal | Two_Way_Slab for Commercial with system Shear_Wall, span 7-10m, Medium load, seismic Low, env Normal; requires f'c ≥ 36 MPa (preferred 41 MPa) with appropriate slab detailing per ACI/EC2 concepts.
SLB-11210 | Commercial | Shear_Wall | Two_Way_Slab | 7-10m | Medium | Low | XC2 | XC2 | RC_Two_Way_Slab | 38 | 43 | Grade_60 | Normal | Medium | High | 2 | CommercialTwo_Way_Slab7-10mLowXC2 | Two_Way_Slab for Commercial with system Shear_Wall, span 7-10m, Medium load, seismic Low, env XC2; requires f'c ≥ 38 MPa (preferred 43 MPa) with appropriate slab detailing per ACI/EC2 concepts.
SLB-11211 | Commercial | Shear_Wall | Two_Way_Slab | 7-10m | Medium | Low | Marine | XS3 | RC_Two_Way_Slab | 42 | 47 | Grade_60 | Normal | Medium | High | 2 | CommercialTwo_Way_Slab7-10mLowMarine | Two_Way_Slab for Commercial with system Shear_Wall, span 7-10m, Medium load, seismic Low, env Marine; requires f'c ≥ 42 MPa (preferred 47 MPa) with appropriate slab detailing per ACI/EC2 concepts.
SLB-11212 | Commercial | Shear_Wall | Two_Way_Slab | 7-10m | Medium | Moderate | Normal | XC1 | RC_Two_Way_Slab | 36 | 41 | Grade_60 | Normal | Medium | High | 2 | CommercialTwo_Way_Slab7-10mModerateNormal | Two_Way_Slab for Commercial with system Shear_Wall, span 7-10m, Medium load, seismic Moderate, env Normal; requires f'c ≥ 36 MPa (preferred 41 MPa) with appropriate slab detailing per ACI/EC2 concepts.
SLB-11213 | Commercial | Shear_Wall | Two_Way_Slab | 7-10m | Medium | Moderate | XC2 | XC2 | RC_Two_Way_Slab | 38 | 43 | Grade_60 | Normal | Medium | High | 2 | CommercialTwo_Way_Slab7-10mModerateXC2 | Two_Way_Slab for Commercial with system Shear_Wall, span 7-10m, Medium load, seismic Moderate, env XC2; requires f'c ≥ 38 MPa (preferred 43 MPa) with appropriate slab detailing per ACI/EC2 concepts.
SLB-11214 | Commercial | Shear_Wall | Two_Way_Slab | 7-10m | Medium | Moderate | Marine | XS3 | RC_Two_Way_Slab | 42 | 47 | Grade_60 | Normal | Medium | High | 2 | CommercialTwo_Way_Slab7-10mModerateMarine | Two_Way_Slab for Commercial with system Shear_Wall, span 7-10m, Medium load, seismic Moderate, env Marine; requires f'c ≥ 42 MPa (preferred 47 MPa) with appropriate slab detailing per ACI/EC2 concepts.
SLB-11215 | Commercial | Shear_Wall | Two_Way_Slab | 7-10m | Medium | High | Normal | XC1 | RC_Two_Way_Slab | 40 | 45 | Grade_60 | Normal | Medium | High | 2 | CommercialTwo_Way_Slab7-10mHighNormal | Two_Way_Slab for Commercial with system Shear_Wall, span 7-10m, Medium load, seismic High, env Normal; requires f'c ≥ 40 MPa (preferred 45 MPa) with appropriate slab detailing per ACI/EC2 concepts.
SLB-11216 | Commercial | Shear_Wall | Two_Way_Slab | 7-10m | Medium | High | XC2 | XC2 | RC_Two_Way_Slab | 42 | 47 | Grade_60 | Normal | Medium | High | 2 | CommercialTwo_Way_Slab7-10mHighXC2 | Two_Way_Slab for Commercial with system Shear_Wall, span 7-10m, Medium load, seismic High, env XC2; requires f'c ≥ 42 MPa (preferred 47 MPa) with appropriate slab detailing per ACI/EC2 concepts.
SLB-11217 | Commercial | Shear_Wall | Two_Way_Slab | 7-10m | Medium | High | Marine | XS3 | RC_Two_Way_Slab | 46 | 51 | Grade_60 | Normal | Medium | High | 2 | CommercialTwo_Way_Slab7-10mHighMarine | Two_Way_Slab for Commercial with system Shear_Wall, span 7-10m, Medium load, seismic High, env Marine; requires f'c ≥ 46 MPa (preferred 51 MPa) with appropriate slab detailing per ACI/EC2 concepts.
SLB-11218 | Commercial | Shear_Wall | Two_Way_Slab | 7-10m | Medium | Very_High | Normal | XC1 | RC_Two_Way_Slab | 44 | 49 | Grade_60 | Normal | Medium | High | 2 | CommercialTwo_Way_Slab7-10mVery_HighNormal | Two_Way_Slab for Commercial with system Shear_Wall, span 7-10m, Medium load, seismic Very_High, env Normal; requires f'c ≥ 44 MPa (preferred 49 MPa) with appropriate slab detailing per ACI/EC2 concepts.
SLB-11219 | Commercial | Shear_Wall | Two_Way_Slab | 7-10m | Medium | Very_High | XC2 | XC2 | RC_Two_Way_Slab | 46 | 51 | Grade_60 | Normal | Medium | High | 2 | CommercialTwo_Way_Slab7-10mVery_HighXC2 | Two_Way_Slab for Commercial with system Shear_Wall, span 7-10m, Medium load, seismic Very_High, env XC2; requires f'c ≥ 46 MPa (preferred 51 MPa) with appropriate slab detailing per ACI/EC2 concepts.
SLB-11220 | Commercial | Shear_Wall | Two_Way_Slab | 7-10m | Medium | Very_High | Marine | XS3 | RC_Two_Way_Slab | 50 | 55 | Grade_60 | Normal | Medium | High | 2 | CommercialTwo_Way_Slab7-10mVery_HighMarine | Two_Way_Slab for Commercial with system Shear_Wall, span 7-10m, Medium load, seismic Very_High, env Marine; requires f'c ≥ 50 MPa (preferred 55 MPa) with appropriate slab detailing per ACI/EC2 concepts.
SLB-11221 | Commercial | Shear_Wall | Two_Way_Slab | 7-10m | High | Low | Normal | XC1 | RC_Two_Way_Slab_Drop | 36 | 41 | Grade_60 | Normal | Medium | High | 2 | CommercialTwo_Way_Slab7-10mLowNormal | Two_Way_Slab for Commercial with system Shear_Wall, span 7-10m, High load, seismic Low, env Normal; requires f'c ≥ 36 MPa (preferred 41 MPa) with appropriate slab detailing per ACI/EC2 concepts.
SLB-11222 | Commercial | Shear_Wall | Two_Way_Slab | 7-10m | High | Low | XC2 | XC2 | RC_Two_Way_Slab_Drop | 38 | 43 | Grade_60 | Normal | Medium | High | 2 | CommercialTwo_Way_Slab7-10mLowXC2 | Two_Way_Slab for Commercial with system Shear_Wall, span 7-10m, High load, seismic Low, env XC2; requires f'c ≥ 38 MPa (preferred 43 MPa) with appropriate slab detailing per ACI/EC2 concepts.
SLB-11223 | Commercial | Shear_Wall | Two_Way_Slab | 7-10m | High | Low | Marine | XS3 | RC_Two_Way_Slab_Drop | 42 | 47 | Grade_60 | Normal | Medium | High | 2 | CommercialTwo_Way_Slab7-10mLowMarine | Two_Way_Slab for Commercial with system Shear_Wall, span 7-10m, High load, seismic Low, env Marine; requires f'c ≥ 42 MPa (preferred 47 MPa) with appropriate slab detailing per ACI/EC2 concepts.
SLB-11224 | Commercial | Shear_Wall | Two_Way_Slab | 7-10m | High | Moderate | Normal | XC1 | RC_Two_Way_Slab_Drop | 36 | 41 | Grade_60 | Normal | Medium | High | 2 | CommercialTwo_Way_Slab7-10mModerateNormal | Two_Way_Slab for Commercial with system Shear_Wall, span 7-10m, High load, seismic Moderate, env Normal; requires f'c ≥ 36 MPa (preferred 41 MPa) with appropriate slab detailing per ACI/EC2 concepts.
SLB-11225 | Commercial | Shear_Wall | Two_Way_Slab | 7-10m | High | Moderate | XC2 | XC2 | RC_Two_Way_Slab_Drop | 38 | 43 | Grade_60 | Normal | Medium | High | 2 | CommercialTwo_Way_Slab7-10mModerateXC2 | Two_Way_Slab for Commercial with system Shear_Wall, span 7-10m, High load, seismic Moderate, env XC2; requires f'c ≥ 38 MPa (preferred 43 MPa) with appropriate slab detailing per ACI/EC2 concepts.
SLB-11226 | Commercial | Shear_Wall | Two_Way_Slab | 7-10m | High | Moderate | Marine | XS3 | RC_Two_Way_Slab_Drop | 42 | 47 | Grade_60 | Normal | Medium | High | 2 | CommercialTwo_Way_Slab7-10mModerateMarine | Two_Way_Slab for Commercial with system Shear_Wall, span 7-10m, High load, seismic Moderate, env Marine; requires f'c ≥ 42 MPa (preferred 47 MPa) with appropriate slab detailing per ACI/EC2 concepts.
SLB-11227 | Commercial | Shear_Wall | Two_Way_Slab | 7-10m | High | High | Normal | XC1 | RC_Two_Way_Slab_Drop | 40 | 45 | Grade_60 | Normal | Medium | High | 2 | CommercialTwo_Way_Slab7-10mHighNormal | Two_Way_Slab for Commercial with system Shear_Wall, span 7-10m, High load, seismic High, env Normal; requires f'c ≥ 40 MPa (preferred 45 MPa) with appropriate slab detailing per ACI/EC2 concepts.
SLB-11228 | Commercial | Shear_Wall | Two_Way_Slab | 7-10m | High | High | XC2 | XC2 | RC_Two_Way_Slab_Drop | 42 | 47 | Grade_60 | Normal | Medium | High | 2 | CommercialTwo_Way_Slab7-10mHighXC2 | Two_Way_Slab for Commercial with system Shear_Wall, span 7-10m, High load, seismic High, env XC2; requires f'c ≥ 42 MPa (preferred 47 MPa) with appropriate slab detailing per ACI/EC2 concepts.
SLB-11229 | Commercial | Shear_Wall | Two_Way_Slab | 7-10m | High | High | Marine | XS3 | RC_Two_Way_Slab_Drop | 46 | 51 | Grade_60 | Normal | Medium | High | 2 | CommercialTwo_Way_Slab7-10mHighMarine | Two_Way_Slab for Commercial with system Shear_Wall, span 7-10m, High load, seismic High, env Marine; requires f'c ≥ 46 MPa (preferred 51 MPa) with appropriate slab detailing per ACI/EC2 concepts.
SLB-11230 | Commercial | Shear_Wall | Two_Way_Slab | 7-10m | High | Very_High | Normal | XC1 | RC_Two_Way_Slab_Drop | 44 | 49 | Grade_60 | Normal | Medium | High | 2 | CommercialTwo_Way_Slab7-10mVery_HighNormal | Two_Way_Slab for Commercial with system Shear_Wall, span 7-10m, High load, seismic Very_High, env Normal; requires f'c ≥ 44 MPa (preferred 49 MPa) with appropriate slab detailing per ACI/EC2 concepts.
SLB-11231 | Commercial | Shear_Wall | Two_Way_Slab | 7-10m | High | Very_High | XC2 | XC2 | RC_Two_Way_Slab_Drop | 46 | 51 | Grade_60 | Normal | Medium | High | 2 | CommercialTwo_Way_Slab7-10mVery_HighXC2 | Two_Way_Slab for Commercial with system Shear_Wall, span 7-10m, High load, seismic Very_High, env XC2; requires f'c ≥ 46 MPa (preferred 51 MPa) with appropriate slab detailing per ACI/EC2 concepts.
SLB-11232 | Commercial | Shear_Wall | Two_Way_Slab | 7-10m | High | Very_High | Marine | XS3 | RC_Two_Way_Slab_Drop | 50 | 55 | Grade_60 | Normal | Medium | High | 2 | CommercialTwo_Way_Slab7-10mVery_HighMarine | Two_Way_Slab for Commercial with system Shear_Wall, span 7-10m, High load, seismic Very_High, env Marine; requires f'c ≥ 50 MPa (preferred 55 MPa) with appropriate slab detailing per ACI/EC2 concepts.
SLB-11233 | Commercial | Shear_Wall | Flat_Slab | 3-5m | Low | Low | Normal | XC1 | Flat_Slab_Standard | 32 | 37 | Grade_60 | Normal | Medium | High | 2 | CommercialFlat_Slab3-5mLowNormal | Flat_Slab for Commercial with system Shear_Wall, span 3-5m, Low load, seismic Low, env Normal; requires f'c ≥ 32 MPa (preferred 37 MPa) with appropriate slab detailing per ACI/EC2 concepts.
SLB-11234 | Commercial | Shear_Wall | Flat_Slab | 3-5m | Low | Low | XC2 | XC2 | Flat_Slab_Standard | 34 | 39 | Grade_60 | Normal | Medium | High | 2 | CommercialFlat_Slab3-5mLowXC2 | Flat_Slab for Commercial with system Shear_Wall, span 3-5m, Low load, seismic Low, env XC2; requires f'c ≥ 34 MPa (preferred 39 MPa) with appropriate slab detailing per ACI/EC2 concepts.
SLB-11235 | Commercial | Shear_Wall | Flat_Slab | 3-5m | Low | Low | Marine | XS3 | Flat_Slab_Standard | 38 | 43 | Grade_60 | Normal | Medium | High | 2 | CommercialFlat_Slab3-5mLowMarine | Flat_Slab for Commercial with system Shear_Wall, span 3-5m, Low load, seismic Low, env Marine; requires f'c ≥ 38 MPa (preferred 43 MPa) with appropriate slab detailing per ACI/EC2 concepts.
SLB-11236 | Commercial | Shear_Wall | Flat_Slab | 3-5m | Low | Moderate | Normal | XC1 | Flat_Slab_Standard | 32 | 37 | Grade_60 | Normal | Medium | High | 2 | CommercialFlat_Slab3-5mModerateNormal | Flat_Slab for Commercial with system Shear_Wall, span 3-5m, Low load, seismic Moderate, env Normal; requires f'c ≥ 32 MPa (preferred 37 MPa) with appropriate slab detailing per ACI/EC2 concepts.
SLB-11237 | Commercial | Shear_Wall | Flat_Slab | 3-5m | Low | Moderate | XC2 | XC2 | Flat_Slab_Standard | 34 | 39 | Grade_60 | Normal | Medium | High | 2 | CommercialFlat_Slab3-5mModerateXC2 | Flat_Slab for Commercial with system Shear_Wall, span 3-5m, Low load, seismic Moderate, env XC2; requires f'c ≥ 34 MPa (preferred 39 MPa) with appropriate slab detailing per ACI/EC2 concepts.
SLB-11238 | Commercial | Shear_Wall | Flat_Slab | 3-5m | Low | Moderate | Marine | XS3 | Flat_Slab_Standard | 38 | 43 | Grade_60 | Normal | Medium | High | 2 | CommercialFlat_Slab3-5mModerateMarine | Flat_Slab for Commercial with system Shear_Wall, span 3-5m, Low load, seismic Moderate, env Marine; requires f'c ≥ 38 MPa (preferred 43 MPa) with appropriate slab detailing per ACI/EC2 concepts.
SLB-11239 | Commercial | Shear_Wall | Flat_Slab | 3-5m | Low | High | Normal | XC1 | Flat_Slab_Standard | 36 | 41 | Grade_60 | Normal | Medium | High | 2 | CommercialFlat_Slab3-5mHighNormal | Flat_Slab for Commercial with system Shear_Wall, span 3-5m, Low load, seismic High, env Normal; requires f'c ≥ 36 MPa (preferred 41 MPa) with appropriate slab detailing per ACI/EC2 concepts.
SLB-11240 | Commercial | Shear_Wall | Flat_Slab | 3-5m | Low | High | XC2 | XC2 | Flat_Slab_Standard | 38 | 43 | Grade_60 | Normal | Medium | High | 2 | CommercialFlat_Slab3-5mHighXC2 | Flat_Slab for Commercial with system Shear_Wall, span 3-5m, Low load, seismic High, env XC2; requires f'c ≥ 38 MPa (preferred 43 MPa) with appropriate slab detailing per ACI/EC2 concepts.
SLB-11241 | Commercial | Shear_Wall | Flat_Slab | 3-5m | Low | High | Marine | XS3 | Flat_Slab_Standard | 42 | 47 | Grade_60 | Normal | Medium | High | 2 | CommercialFlat_Slab3-5mHighMarine | Flat_Slab for Commercial with system Shear_Wall, span 3-5m, Low load, seismic High, env Marine; requires f'c ≥ 42 MPa (preferred 47 MPa) with appropriate slab detailing per ACI/EC2 concepts.
SLB-11242 | Commercial | Shear_Wall | Flat_Slab | 3-5m | Low | Very_High | Normal | XC1 | Flat_Slab_Standard | 40 | 45 | Grade_60 | Normal | Medium | High | 2 | CommercialFlat_Slab3-5mVery_HighNormal | Flat_Slab for Commercial with system Shear_Wall, span 3-5m, Low load, seismic Very_High, env Normal; requires f'c ≥ 40 MPa (preferred 45 MPa) with appropriate slab detailing per ACI/EC2 concepts.
SLB-11243 | Commercial | Shear_Wall | Flat_Slab | 3-5m | Low | Very_High | XC2 | XC2 | Flat_Slab_Standard | 42 | 47 | Grade_60 | Normal | Medium | High | 2 | CommercialFlat_Slab3-5mVery_HighXC2 | Flat_Slab for Commercial with system Shear_Wall, span 3-5m, Low load, seismic Very_High, env XC2; requires f'c ≥ 42 MPa (preferred 47 MPa) with appropriate slab detailing per ACI/EC2 concepts.
SLB-11244 | Commercial | Shear_Wall | Flat_Slab | 3-5m | Low | Very_High | Marine | XS3 | Flat_Slab_Standard | 46 | 51 | Grade_60 | Normal | Medium | High | 2 | CommercialFlat_Slab3-5mVery_HighMarine | Flat_Slab for Commercial with system Shear_Wall, span 3-5m, Low load, seismic Very_High, env Marine; requires f'c ≥ 46 MPa (preferred 51 MPa) with appropriate slab detailing per ACI/EC2 concepts.
SLB-11245 | Commercial | Shear_Wall | Flat_Slab | 3-5m | Medium | Low | Normal | XC1 | Flat_Slab_Standard | 32 | 37 | Grade_60 | Normal | Medium | High | 2 | CommercialFlat_Slab3-5mLowNormal | Flat_Slab for Commercial with system Shear_Wall, span 3-5m, Medium load, seismic Low, env Normal; requires f'c ≥ 32 MPa (preferred 37 MPa) with appropriate slab detailing per ACI/EC2 concepts.
SLB-11246 | Commercial | Shear_Wall | Flat_Slab | 3-5m | Medium | Low | XC2 | XC2 | Flat_Slab_Standard | 34 | 39 | Grade_60 | Normal | Medium | High | 2 | CommercialFlat_Slab3-5mLowXC2 | Flat_Slab for Commercial with system Shear_Wall, span 3-5m, Medium load, seismic Low, env XC2; requires f'c ≥ 34 MPa (preferred 39 MPa) with appropriate slab detailing per ACI/EC2 concepts.
SLB-11247 | Commercial | Shear_Wall | Flat_Slab | 3-5m | Medium | Low | Marine | XS3 | Flat_Slab_Standard | 38 | 43 | Grade_60 | Normal | Medium | High | 2 | CommercialFlat_Slab3-5mLowMarine | Flat_Slab for Commercial with system Shear_Wall, span 3-5m, Medium load, seismic Low, env Marine; requires f'c ≥ 38 MPa (preferred 43 MPa) with appropriate slab detailing per ACI/EC2 concepts.
SLB-11248 | Commercial | Shear_Wall | Flat_Slab | 3-5m | Medium | Moderate | Normal | XC1 | Flat_Slab_Standard | 32 | 37 | Grade_60 | Normal | Medium | High | 2 | CommercialFlat_Slab3-5mModerateNormal | Flat_Slab for Commercial with system Shear_Wall, span 3-5m, Medium load, seismic Moderate, env Normal; requires f'c ≥ 32 MPa (preferred 37 MPa) with appropriate slab detailing per ACI/EC2 concepts.
SLB-11249 | Commercial | Shear_Wall | Flat_Slab | 3-5m | Medium | Moderate | XC2 | XC2 | Flat_Slab_Standard | 34 | 39 | Grade_60 | Normal | Medium | High | 2 | CommercialFlat_Slab3-5mModerateXC2 | Flat_Slab for Commercial with system Shear_Wall, span 3-5m, Medium load, seismic Moderate, env XC2; requires f'c ≥ 34 MPa (preferred 39 MPa) with appropriate slab detailing per ACI/EC2 concepts.
SLB-11250 | Commercial | Shear_Wall | Flat_Slab | 3-5m | Medium | Moderate | Marine | XS3 | Flat_Slab_Standard | 38 | 43 | Grade_60 | Normal | Medium | High | 2 | CommercialFlat_Slab3-5mModerateMarine | Flat_Slab for Commercial with system Shear_Wall, span 3-5m, Medium load, seismic Moderate, env Marine; requires f'c ≥ 38 MPa (preferred 43 MPa) with appropriate slab detailing per ACI/EC2 concepts.
SLB-11251 | Commercial | Shear_Wall | Flat_Slab | 3-5m | Medium | High | Normal | XC1 | Flat_Slab_Standard | 36 | 41 | Grade_60 | Normal | Medium | High | 2 | CommercialFlat_Slab3-5mHighNormal | Flat_Slab for Commercial with system Shear_Wall, span 3-5m, Medium load, seismic High, env Normal; requires f'c ≥ 36 MPa (preferred 41 MPa) with appropriate slab detailing per ACI/EC2 concepts.
SLB-11252 | Commercial | Shear_Wall | Flat_Slab | 3-5m | Medium | High | XC2 | XC2 | Flat_Slab_Standard | 38 | 43 | Grade_60 | Normal | Medium | High | 2 | CommercialFlat_Slab3-5mHighXC2 | Flat_Slab for Commercial with system Shear_Wall, span 3-5m, Medium load, seismic High, env XC2; requires f'c ≥ 38 MPa (preferred 43 MPa) with appropriate slab detailing per ACI/EC2 concepts.
SLB-11253 | Commercial | Shear_Wall | Flat_Slab | 3-5m | Medium | High | Marine | XS3 | Flat_Slab_Standard | 42 | 47 | Grade_60 | Normal | Medium | High | 2 | CommercialFlat_Slab3-5mHighMarine | Flat_Slab for Commercial with system Shear_Wall, span 3-5m, Medium load, seismic High, env Marine; requires f'c ≥ 42 MPa (preferred 47 MPa) with appropriate slab detailing per ACI/EC2 concepts.
SLB-11254 | Commercial | Shear_Wall | Flat_Slab | 3-5m | Medium | Very_High | Normal | XC1 | Flat_Slab_Standard | 40 | 45 | Grade_60 | Normal | Medium | High | 2 | CommercialFlat_Slab3-5mVery_HighNormal | Flat_Slab for Commercial with system Shear_Wall, span 3-5m, Medium load, seismic Very_High, env Normal; requires f'c ≥ 40 MPa (preferred 45 MPa) with appropriate slab detailing per ACI/EC2 concepts.
SLB-11255 | Commercial | Shear_Wall | Flat_Slab | 3-5m | Medium | Very_High | XC2 | XC2 | Flat_Slab_Standard | 42 | 47 | Grade_60 | Normal | Medium | High | 2 | CommercialFlat_Slab3-5mVery_HighXC2 | Flat_Slab for Commercial with system Shear_Wall, span 3-5m, Medium load, seismic Very_High, env XC2; requires f'c ≥ 42 MPa (preferred 47 MPa) with appropriate slab detailing per ACI/EC2 concepts.
SLB-11256 | Commercial | Shear_Wall | Flat_Slab | 3-5m | Medium | Very_High | Marine | XS3 | Flat_Slab_Standard | 46 | 51 | Grade_60 | Normal | Medium | High | 2 | CommercialFlat_Slab3-5mVery_HighMarine | Flat_Slab for Commercial with system Shear_Wall, span 3-5m, Medium load, seismic Very_High, env Marine; requires f'c ≥ 46 MPa (preferred 51 MPa) with appropriate slab detailing per ACI/EC2 concepts.
SLB-11257 | Commercial | Shear_Wall | Flat_Slab | 3-5m | High | Low | Normal | XC1 | Flat_Slab_Drop_Panel | 32 | 37 | Grade_60 | Normal | Medium | High | 2 | CommercialFlat_Slab3-5mLowNormal | Flat_Slab for Commercial with system Shear_Wall, span 3-5m, High load, seismic Low, env Normal; requires f'c ≥ 32 MPa (preferred 37 MPa) with appropriate slab detailing per ACI/EC2 concepts.
SLB-11258 | Commercial | Shear_Wall | Flat_Slab | 3-5m | High | Low | XC2 | XC2 | Flat_Slab_Drop_Panel | 34 | 39 | Grade_60 | Normal | Medium | High | 2 | CommercialFlat_Slab3-5mLowXC2 | Flat_Slab for Commercial with system Shear_Wall, span 3-5m, High load, seismic Low, env XC2; requires f'c ≥ 34 MPa (preferred 39 MPa) with appropriate slab detailing per ACI/EC2 concepts.
SLB-11259 | Commercial | Shear_Wall | Flat_Slab | 3-5m | High | Low | Marine | XS3 | Flat_Slab_Drop_Panel | 38 | 43 | Grade_60 | Normal | Medium | High | 2 | CommercialFlat_Slab3-5mLowMarine | Flat_Slab for Commercial with system Shear_Wall, span 3-5m, High load, seismic Low, env Marine; requires f'c ≥ 38 MPa (preferred 43 MPa) with appropriate slab detailing per ACI/EC2 concepts.
SLB-11260 | Commercial | Shear_Wall | Flat_Slab | 3-5m | High | Moderate | Normal | XC1 | Flat_Slab_Drop_Panel | 32 | 37 | Grade_60 | Normal | Medium | High | 2 | CommercialFlat_Slab3-5mModerateNormal | Flat_Slab for Commercial with system Shear_Wall, span 3-5m, High load, seismic Moderate, env Normal; requires f'c ≥ 32 MPa (preferred 37 MPa) with appropriate slab detailing per ACI/EC2 concepts.
SLB-11261 | Commercial | Shear_Wall | Flat_Slab | 3-5m | High | Moderate | XC2 | XC2 | Flat_Slab_Drop_Panel | 34 | 39 | Grade_60 | Normal | Medium | High | 2 | CommercialFlat_Slab3-5mModerateXC2 | Flat_Slab for Commercial with system Shear_Wall, span 3-5m, High load, seismic Moderate, env XC2; requires f'c ≥ 34 MPa (preferred 39 MPa) with appropriate slab detailing per ACI/EC2 concepts.
SLB-11262 | Commercial | Shear_Wall | Flat_Slab | 3-5m | High | Moderate | Marine | XS3 | Flat_Slab_Drop_Panel | 38 | 43 | Grade_60 | Normal | Medium | High | 2 | CommercialFlat_Slab3-5mModerateMarine | Flat_Slab for Commercial with system Shear_Wall, span 3-5m, High load, seismic Moderate, env Marine; requires f'c ≥ 38 MPa (preferred 43 MPa) with appropriate slab detailing per ACI/EC2 concepts.
SLB-11263 | Commercial | Shear_Wall | Flat_Slab | 3-5m | High | High | Normal | XC1 | Flat_Slab_Drop_Panel | 36 | 41 | Grade_60 | Normal | Medium | High | 2 | CommercialFlat_Slab3-5mHighNormal | Flat_Slab for Commercial with system Shear_Wall, span 3-5m, High load, seismic High, env Normal; requires f'c ≥ 36 MPa (preferred 41 MPa) with appropriate slab detailing per ACI/EC2 concepts.
SLB-11264 | Commercial | Shear_Wall | Flat_Slab | 3-5m | High | High | XC2 | XC2 | Flat_Slab_Drop_Panel | 38 | 43 | Grade_60 | Normal | Medium | High | 2 | CommercialFlat_Slab3-5mHighXC2 | Flat_Slab for Commercial with system Shear_Wall, span 3-5m, High load, seismic High, env XC2; requires f'c ≥ 38 MPa (preferred 43 MPa) with appropriate slab detailing per ACI/EC2 concepts.
SLB-11265 | Commercial | Shear_Wall | Flat_Slab | 3-5m | High | High | Marine | XS3 | Flat_Slab_Drop_Panel | 42 | 47 | Grade_60 | Normal | Medium | High | 2 | CommercialFlat_Slab3-5mHighMarine | Flat_Slab for Commercial with system Shear_Wall, span 3-5m, High load, seismic High, env Marine; requires f'c ≥ 42 MPa (preferred 47 MPa) with appropriate slab detailing per ACI/EC2 concepts.
SLB-11266 | Commercial | Shear_Wall | Flat_Slab | 3-5m | High | Very_High | Normal | XC1 | Flat_Slab_Drop_Panel | 40 | 45 | Grade_60 | Normal | Medium | High | 2 | CommercialFlat_Slab3-5mVery_HighNormal | Flat_Slab for Commercial with system Shear_Wall, span 3-5m, High load, seismic Very_High, env Normal; requires f'c ≥ 40 MPa (preferred 45 MPa) with appropriate slab detailing per ACI/EC2 concepts.
SLB-11267 | Commercial | Shear_Wall | Flat_Slab | 3-5m | High | Very_High | XC2 | XC2 | Flat_Slab_Drop_Panel | 42 | 47 | Grade_60 | Normal | Medium | High | 2 | CommercialFlat_Slab3-5mVery_HighXC2 | Flat_Slab for Commercial with system Shear_Wall, span 3-5m, High load, seismic Very_High, env XC2; requires f'c ≥ 42 MPa (preferred 47 MPa) with appropriate slab detailing per ACI/EC2 concepts.
SLB-11268 | Commercial | Shear_Wall | Flat_Slab | 3-5m | High | Very_High | Marine | XS3 | Flat_Slab_Drop_Panel | 46 | 51 | Grade_60 | Normal | Medium | High | 2 | CommercialFlat_Slab3-5mVery_HighMarine | Flat_Slab for Commercial with system Shear_Wall, span 3-5m, High load, seismic Very_High, env Marine; requires f'c ≥ 46 MPa (preferred 51 MPa) with appropriate slab detailing per ACI/EC2 concepts.
SLB-11269 | Commercial | Shear_Wall | Flat_Slab | 5-7m | Low | Low | Normal | XC1 | Flat_Slab_Standard | 36 | 41 | Grade_60 | Normal | Medium | High | 2 | CommercialFlat_Slab5-7mLowNormal | Flat_Slab for Commercial with system Shear_Wall, span 5-7m, Low load, seismic Low, env Normal; requires f'c ≥ 36 MPa (preferred 41 MPa) with appropriate slab detailing per ACI/EC2 concepts.
SLB-11270 | Commercial | Shear_Wall | Flat_Slab | 5-7m | Low | Low | XC2 | XC2 | Flat_Slab_Standard | 38 | 43 | Grade_60 | Normal | Medium | High | 2 | CommercialFlat_Slab5-7mLowXC2 | Flat_Slab for Commercial with system Shear_Wall, span 5-7m, Low load, seismic Low, env XC2; requires f'c ≥ 38 MPa (preferred 43 MPa) with appropriate slab detailing per ACI/EC2 concepts.
SLB-11271 | Commercial | Shear_Wall | Flat_Slab | 5-7m | Low | Low | Marine | XS3 | Flat_Slab_Standard | 42 | 47 | Grade_60 | Normal | Medium | High | 2 | CommercialFlat_Slab5-7mLowMarine | Flat_Slab for Commercial with system Shear_Wall, span 5-7m, Low load, seismic Low, env Marine; requires f'c ≥ 42 MPa (preferred 47 MPa) with appropriate slab detailing per ACI/EC2 concepts.
SLB-11272 | Commercial | Shear_Wall | Flat_Slab | 5-7m | Low | Moderate | Normal | XC1 | Flat_Slab_Standard | 36 | 41 | Grade_60 | Normal | Medium | High | 2 | CommercialFlat_Slab5-7mModerateNormal | Flat_Slab for Commercial with system Shear_Wall, span 5-7m, Low load, seismic Moderate, env Normal; requires f'c ≥ 36 MPa (preferred 41 MPa) with appropriate slab detailing per ACI/EC2 concepts.
SLB-11273 | Commercial | Shear_Wall | Flat_Slab | 5-7m | Low | Moderate | XC2 | XC2 | Flat_Slab_Standard | 38 | 43 | Grade_60 | Normal | Medium | High | 2 | CommercialFlat_Slab5-7mModerateXC2 | Flat_Slab for Commercial with system Shear_Wall, span 5-7m, Low load, seismic Moderate, env XC2; requires f'c ≥ 38 MPa (preferred 43 MPa) with appropriate slab detailing per ACI/EC2 concepts.
SLB-11274 | Commercial | Shear_Wall | Flat_Slab | 5-7m | Low | Moderate | Marine | XS3 | Flat_Slab_Standard | 42 | 47 | Grade_60 | Normal | Medium | High | 2 | CommercialFlat_Slab5-7mModerateMarine | Flat_Slab for Commercial with system Shear_Wall, span 5-7m, Low load, seismic Moderate, env Marine; requires f'c ≥ 42 MPa (preferred 47 MPa) with appropriate slab detailing per ACI/EC2 concepts.
SLB-11275 | Commercial | Shear_Wall | Flat_Slab | 5-7m | Low | High | Normal | XC1 | Flat_Slab_Standard | 40 | 45 | Grade_60 | Normal | Medium | High | 2 | CommercialFlat_Slab5-7mHighNormal | Flat_Slab for Commercial with system Shear_Wall, span 5-7m, Low load, seismic High, env Normal; requires f'c ≥ 40 MPa (preferred 45 MPa) with appropriate slab detailing per ACI/EC2 concepts.
SLB-11276 | Commercial | Shear_Wall | Flat_Slab | 5-7m | Low | High | XC2 | XC2 | Flat_Slab_Standard | 42 | 47 | Grade_60 | Normal | Medium | High | 2 | CommercialFlat_Slab5-7mHighXC2 | Flat_Slab for Commercial with system Shear_Wall, span 5-7m, Low load, seismic High, env XC2; requires f'c ≥ 42 MPa (preferred 47 MPa) with appropriate slab detailing per ACI/EC2 concepts.
SLB-11277 | Commercial | Shear_Wall | Flat_Slab | 5-7m | Low | High | Marine | XS3 | Flat_Slab_Standard | 46 | 51 | Grade_60 | Normal | Medium | High | 2 | CommercialFlat_Slab5-7mHighMarine | Flat_Slab for Commercial with system Shear_Wall, span 5-7m, Low load, seismic High, env Marine; requires f'c ≥ 46 MPa (preferred 51 MPa) with appropriate slab detailing per ACI/EC2 concepts.
SLB-11278 | Commercial | Shear_Wall | Flat_Slab | 5-7m | Low | Very_High | Normal | XC1 | Flat_Slab_Standard | 44 | 49 | Grade_60 | Normal | Medium | High | 2 | CommercialFlat_Slab5-7mVery_HighNormal | Flat_Slab for Commercial with system Shear_Wall, span 5-7m, Low load, seismic Very_High, env Normal; requires f'c ≥ 44 MPa (preferred 49 MPa) with appropriate slab detailing per ACI/EC2 concepts.
SLB-11279 | Commercial | Shear_Wall | Flat_Slab | 5-7m | Low | Very_High | XC2 | XC2 | Flat_Slab_Standard | 46 | 51 | Grade_60 | Normal | Medium | High | 2 | CommercialFlat_Slab5-7mVery_HighXC2 | Flat_Slab for Commercial with system Shear_Wall, span 5-7m, Low load, seismic Very_High, env XC2; requires f'c ≥ 46 MPa (preferred 51 MPa) with appropriate slab detailing per ACI/EC2 concepts.
SLB-11280 | Commercial | Shear_Wall | Flat_Slab | 5-7m | Low | Very_High | Marine | XS3 | Flat_Slab_Standard | 50 | 55 | Grade_60 | Normal | Medium | High | 2 | CommercialFlat_Slab5-7mVery_HighMarine | Flat_Slab for Commercial with system Shear_Wall, span 5-7m, Low load, seismic Very_High, env Marine; requires f'c ≥ 50 MPa (preferred 55 MPa) with appropriate slab detailing per ACI/EC2 concepts.
SLB-11281 | Commercial | Shear_Wall | Flat_Slab | 5-7m | Medium | Low | Normal | XC1 | Flat_Slab_Standard | 36 | 41 | Grade_60 | Normal | Medium | High | 2 | CommercialFlat_Slab5-7mLowNormal | Flat_Slab for Commercial with system Shear_Wall, span 5-7m, Medium load, seismic Low, env Normal; requires f'c ≥ 36 MPa (preferred 41 MPa) with appropriate slab detailing per ACI/EC2 concepts.
SLB-11282 | Commercial | Shear_Wall | Flat_Slab | 5-7m | Medium | Low | XC2 | XC2 | Flat_Slab_Standard | 38 | 43 | Grade_60 | Normal | Medium | High | 2 | CommercialFlat_Slab5-7mLowXC2 | Flat_Slab for Commercial with system Shear_Wall, span 5-7m, Medium load, seismic Low, env XC2; requires f'c ≥ 38 MPa (preferred 43 MPa) with appropriate slab detailing per ACI/EC2 concepts.
SLB-11283 | Commercial | Shear_Wall | Flat_Slab | 5-7m | Medium | Low | Marine | XS3 | Flat_Slab_Standard | 42 | 47 | Grade_60 | Normal | Medium | High | 2 | CommercialFlat_Slab5-7mLowMarine | Flat_Slab for Commercial with system Shear_Wall, span 5-7m, Medium load, seismic Low, env Marine; requires f'c ≥ 42 MPa (preferred 47 MPa) with appropriate slab detailing per ACI/EC2 concepts.
SLB-11284 | Commercial | Shear_Wall | Flat_Slab | 5-7m | Medium | Moderate | Normal | XC1 | Flat_Slab_Standard | 36 | 41 | Grade_60 | Normal | Medium | High | 2 | CommercialFlat_Slab5-7mModerateNormal | Flat_Slab for Commercial with system Shear_Wall, span 5-7m, Medium load, seismic Moderate, env Normal; requires f'c ≥ 36 MPa (preferred 41 MPa) with appropriate slab detailing per ACI/EC2 concepts.
SLB-11285 | Commercial | Shear_Wall | Flat_Slab | 5-7m | Medium | Moderate | XC2 | XC2 | Flat_Slab_Standard | 38 | 43 | Grade_60 | Normal | Medium | High | 2 | CommercialFlat_Slab5-7mModerateXC2 | Flat_Slab for Commercial with system Shear_Wall, span 5-7m, Medium load, seismic Moderate, env XC2; requires f'c ≥ 38 MPa (preferred 43 MPa) with appropriate slab detailing per ACI/EC2 concepts.
SLB-11286 | Commercial | Shear_Wall | Flat_Slab | 5-7m | Medium | Moderate | Marine | XS3 | Flat_Slab_Standard | 42 | 47 | Grade_60 | Normal | Medium | High | 2 | CommercialFlat_Slab5-7mModerateMarine | Flat_Slab for Commercial with system Shear_Wall, span 5-7m, Medium load, seismic Moderate, env Marine; requires f'c ≥ 42 MPa (preferred 47 MPa) with appropriate slab detailing per ACI/EC2 concepts.
SLB-11287 | Commercial | Shear_Wall | Flat_Slab | 5-7m | Medium | High | Normal | XC1 | Flat_Slab_Standard | 40 | 45 | Grade_60 | Normal | Medium | High | 2 | CommercialFlat_Slab5-7mHighNormal | Flat_Slab for Commercial with system Shear_Wall, span 5-7m, Medium load, seismic High, env Normal; requires f'c ≥ 40 MPa (preferred 45 MPa) with appropriate slab detailing per ACI/EC2 concepts.
SLB-11288 | Commercial | Shear_Wall | Flat_Slab | 5-7m | Medium | High | XC2 | XC2 | Flat_Slab_Standard | 42 | 47 | Grade_60 | Normal | Medium | High | 2 | CommercialFlat_Slab5-7mHighXC2 | Flat_Slab for Commercial with system Shear_Wall, span 5-7m, Medium load, seismic High, env XC2; requires f'c ≥ 42 MPa (preferred 47 MPa) with appropriate slab detailing per ACI/EC2 concepts.
SLB-11289 | Commercial | Shear_Wall | Flat_Slab | 5-7m | Medium | High | Marine | XS3 | Flat_Slab_Standard | 46 | 51 | Grade_60 | Normal | Medium | High | 2 | CommercialFlat_Slab5-7mHighMarine | Flat_Slab for Commercial with system Shear_Wall, span 5-7m, Medium load, seismic High, env Marine; requires f'c ≥ 46 MPa (preferred 51 MPa) with appropriate slab detailing per ACI/EC2 concepts.
SLB-11290 | Commercial | Shear_Wall | Flat_Slab | 5-7m | Medium | Very_High | Normal | XC1 | Flat_Slab_Standard | 44 | 49 | Grade_60 | Normal | Medium | High | 2 | CommercialFlat_Slab5-7mVery_HighNormal | Flat_Slab for Commercial with system Shear_Wall, span 5-7m, Medium load, seismic Very_High, env Normal; requires f'c ≥ 44 MPa (preferred 49 MPa) with appropriate slab detailing per ACI/EC2 concepts.
SLB-11291 | Commercial | Shear_Wall | Flat_Slab | 5-7m | Medium | Very_High | XC2 | XC2 | Flat_Slab_Standard | 46 | 51 | Grade_60 | Normal | Medium | High | 2 | CommercialFlat_Slab5-7mVery_HighXC2 | Flat_Slab for Commercial with system Shear_Wall, span 5-7m, Medium load, seismic Very_High, env XC2; requires f'c ≥ 46 MPa (preferred 51 MPa) with appropriate slab detailing per ACI/EC2 concepts.
SLB-11292 | Commercial | Shear_Wall | Flat_Slab | 5-7m | Medium | Very_High | Marine | XS3 | Flat_Slab_Standard | 50 | 55 | Grade_60 | Normal | Medium | High | 2 | CommercialFlat_Slab5-7mVery_HighMarine | Flat_Slab for Commercial with system Shear_Wall, span 5-7m, Medium load, seismic Very_High, env Marine; requires f'c ≥ 50 MPa (preferred 55 MPa) with appropriate slab detailing per ACI/EC2 concepts.
SLB-11293 | Commercial | Shear_Wall | Flat_Slab | 5-7m | High | Low | Normal | XC1 | Flat_Slab_Drop_Panel | 36 | 41 | Grade_60 | Normal | Medium | High | 2 | CommercialFlat_Slab5-7mLowNormal | Flat_Slab for Commercial with system Shear_Wall, span 5-7m, High load, seismic Low, env Normal; requires f'c ≥ 36 MPa (preferred 41 MPa) with appropriate slab detailing per ACI/EC2 concepts.
SLB-11294 | Commercial | Shear_Wall | Flat_Slab | 5-7m | High | Low | XC2 | XC2 | Flat_Slab_Drop_Panel | 38 | 43 | Grade_60 | Normal | Medium | High | 2 | CommercialFlat_Slab5-7mLowXC2 | Flat_Slab for Commercial with system Shear_Wall, span 5-7m, High load, seismic Low, env XC2; requires f'c ≥ 38 MPa (preferred 43 MPa) with appropriate slab detailing per ACI/EC2 concepts.
SLB-11295 | Commercial | Shear_Wall | Flat_Slab | 5-7m | High | Low | Marine | XS3 | Flat_Slab_Drop_Panel | 42 | 47 | Grade_60 | Normal | Medium | High | 2 | CommercialFlat_Slab5-7mLowMarine | Flat_Slab for Commercial with system Shear_Wall, span 5-7m, High load, seismic Low, env Marine; requires f'c ≥ 42 MPa (preferred 47 MPa) with appropriate slab detailing per ACI/EC2 concepts.
SLB-11296 | Commercial | Shear_Wall | Flat_Slab | 5-7m | High | Moderate | Normal | XC1 | Flat_Slab_Drop_Panel | 36 | 41 | Grade_60 | Normal | Medium | High | 2 | CommercialFlat_Slab5-7mModerateNormal | Flat_Slab for Commercial with system Shear_Wall, span 5-7m, High load, seismic Moderate, env Normal; requires f'c ≥ 36 MPa (preferred 41 MPa) with appropriate slab detailing per ACI/EC2 concepts.
SLB-11297 | Commercial | Shear_Wall | Flat_Slab | 5-7m | High | Moderate | XC2 | XC2 | Flat_Slab_Drop_Panel | 38 | 43 | Grade_60 | Normal | Medium | High | 2 | CommercialFlat_Slab5-7mModerateXC2 | Flat_Slab for Commercial with system Shear_Wall, span 5-7m, High load, seismic Moderate, env XC2; requires f'c ≥ 38 MPa (preferred 43 MPa) with appropriate slab detailing per ACI/EC2 concepts.
SLB-11298 | Commercial | Shear_Wall | Flat_Slab | 5-7m | High | Moderate | Marine | XS3 | Flat_Slab_Drop_Panel | 42 | 47 | Grade_60 | Normal | Medium | High | 2 | CommercialFlat_Slab5-7mModerateMarine | Flat_Slab for Commercial with system Shear_Wall, span 5-7m, High load, seismic Moderate, env Marine; requires f'c ≥ 42 MPa (preferred 47 MPa) with appropriate slab detailing per ACI/EC2 concepts.
SLB-11299 | Commercial | Shear_Wall | Flat_Slab | 5-7m | High | High | Normal | XC1 | Flat_Slab_Drop_Panel | 40 | 45 | Grade_60 | Normal | Medium | High | 2 | CommercialFlat_Slab5-7mHighNormal | Flat_Slab for Commercial with system Shear_Wall, span 5-7m, High load, seismic High, env Normal; requires f'c ≥ 40 MPa (preferred 45 MPa) with appropriate slab detailing per ACI/EC2 concepts.
SLB-11300 | Commercial | Shear_Wall | Flat_Slab | 5-7m | High | High | XC2 | XC2 | Flat_Slab_Drop_Panel | 42 | 47 | Grade_60 | Normal | Medium | High | 2 | CommercialFlat_Slab5-7mHighXC2 | Flat_Slab for Commercial with system Shear_Wall, span 5-7m, High load, seismic High, env XC2; requires f'c ≥ 42 MPa (preferred 47 MPa) with appropriate slab detailing per ACI/EC2 concepts.
SLB-11301 | Commercial | Shear_Wall | Flat_Slab | 5-7m | High | High | Marine | XS3 | Flat_Slab_Drop_Panel | 46 | 51 | Grade_60 | Normal | Medium | High | 2 | CommercialFlat_Slab5-7mHighMarine | Flat_Slab for Commercial with system Shear_Wall, span 5-7m, High load, seismic High, env Marine; requires f'c ≥ 46 MPa (preferred 51 MPa) with appropriate slab detailing per ACI/EC2 concepts.
SLB-11302 | Commercial | Shear_Wall | Flat_Slab | 5-7m | High | Very_High | Normal | XC1 | Flat_Slab_Drop_Panel | 44 | 49 | Grade_60 | Normal | Medium | High | 2 | CommercialFlat_Slab5-7mVery_HighNormal | Flat_Slab for Commercial with system Shear_Wall, span 5-7m, High load, seismic Very_High, env Normal; requires f'c ≥ 44 MPa (preferred 49 MPa) with appropriate slab detailing per ACI/EC2 concepts.
SLB-11303 | Commercial | Shear_Wall | Flat_Slab | 5-7m | High | Very_High | XC2 | XC2 | Flat_Slab_Drop_Panel | 46 | 51 | Grade_60 | Normal | Medium | High | 2 | CommercialFlat_Slab5-7mVery_HighXC2 | Flat_Slab for Commercial with system Shear_Wall, span 5-7m, High load, seismic Very_High, env XC2; requires f'c ≥ 46 MPa (preferred 51 MPa) with appropriate slab detailing per ACI/EC2 concepts.
SLB-11304 | Commercial | Shear_Wall | Flat_Slab | 5-7m | High | Very_High | Marine | XS3 | Flat_Slab_Drop_Panel | 50 | 55 | Grade_60 | Normal | Medium | High | 2 | CommercialFlat_Slab5-7mVery_HighMarine | Flat_Slab for Commercial with system Shear_Wall, span 5-7m, High load, seismic Very_High, env Marine; requires f'c ≥ 50 MPa (preferred 55 MPa) with appropriate slab detailing per ACI/EC2 concepts.
SLB-11305 | Commercial | Shear_Wall | Flat_Slab | 7-10m | Low | Low | Normal | XC1 | Flat_Slab_Drop_Panel | 40 | 45 | Grade_60 | Normal | Medium | High | 2 | CommercialFlat_Slab7-10mLowNormal | Flat_Slab for Commercial with system Shear_Wall, span 7-10m, Low load, seismic Low, env Normal; requires f'c ≥ 40 MPa (preferred 45 MPa) with appropriate slab detailing per ACI/EC2 concepts.
SLB-11306 | Commercial | Shear_Wall | Flat_Slab | 7-10m | Low | Low | XC2 | XC2 | Flat_Slab_Drop_Panel | 42 | 47 | Grade_60 | Normal | Medium | High | 2 | CommercialFlat_Slab7-10mLowXC2 | Flat_Slab for Commercial with system Shear_Wall, span 7-10m, Low load, seismic Low, env XC2; requires f'c ≥ 42 MPa (preferred 47 MPa) with appropriate slab detailing per ACI/EC2 concepts.
SLB-11307 | Commercial | Shear_Wall | Flat_Slab | 7-10m | Low | Low | Marine | XS3 | Flat_Slab_Drop_Panel | 46 | 51 | Grade_60 | Normal | Medium | High | 2 | CommercialFlat_Slab7-10mLowMarine | Flat_Slab for Commercial with system Shear_Wall, span 7-10m, Low load, seismic Low, env Marine; requires f'c ≥ 46 MPa (preferred 51 MPa) with appropriate slab detailing per ACI/EC2 concepts.
SLB-11308 | Commercial | Shear_Wall | Flat_Slab | 7-10m | Low | Moderate | Normal | XC1 | Flat_Slab_Drop_Panel | 40 | 45 | Grade_60 | Normal | Medium | High | 2 | CommercialFlat_Slab7-10mModerateNormal | Flat_Slab for Commercial with system Shear_Wall, span 7-10m, Low load, seismic Moderate, env Normal; requires f'c ≥ 40 MPa (preferred 45 MPa) with appropriate slab detailing per ACI/EC2 concepts.
SLB-11309 | Commercial | Shear_Wall | Flat_Slab | 7-10m | Low | Moderate | XC2 | XC2 | Flat_Slab_Drop_Panel | 42 | 47 | Grade_60 | Normal | Medium | High | 2 | CommercialFlat_Slab7-10mModerateXC2 | Flat_Slab for Commercial with system Shear_Wall, span 7-10m, Low load, seismic Moderate, env XC2; requires f'c ≥ 42 MPa (preferred 47 MPa) with appropriate slab detailing per ACI/EC2 concepts.
SLB-11310 | Commercial | Shear_Wall | Flat_Slab | 7-10m | Low | Moderate | Marine | XS3 | Flat_Slab_Drop_Panel | 46 | 51 | Grade_60 | Normal | Medium | High | 2 | CommercialFlat_Slab7-10mModerateMarine | Flat_Slab for Commercial with system Shear_Wall, span 7-10m, Low load, seismic Moderate, env Marine; requires f'c ≥ 46 MPa (preferred 51 MPa) with appropriate slab detailing per ACI/EC2 concepts.
SLB-11311 | Commercial | Shear_Wall | Flat_Slab | 7-10m | Low | High | Normal | XC1 | Flat_Slab_Drop_Panel | 44 | 49 | Grade_60 | Normal | Medium | High | 2 | CommercialFlat_Slab7-10mHighNormal | Flat_Slab for Commercial with system Shear_Wall, span 7-10m, Low load, seismic High, env Normal; requires f'c ≥ 44 MPa (preferred 49 MPa) with appropriate slab detailing per ACI/EC2 concepts.
SLB-11312 | Commercial | Shear_Wall | Flat_Slab | 7-10m | Low | High | XC2 | XC2 | Flat_Slab_Drop_Panel | 46 | 51 | Grade_60 | Normal | Medium | High | 2 | CommercialFlat_Slab7-10mHighXC2 | Flat_Slab for Commercial with system Shear_Wall, span 7-10m, Low load, seismic High, env XC2; requires f'c ≥ 46 MPa (preferred 51 MPa) with appropriate slab detailing per ACI/EC2 concepts.
SLB-11313 | Commercial | Shear_Wall | Flat_Slab | 7-10m | Low | High | Marine | XS3 | Flat_Slab_Drop_Panel | 50 | 55 | Grade_60 | Normal | Medium | High | 2 | CommercialFlat_Slab7-10mHighMarine | Flat_Slab for Commercial with system Shear_Wall, span 7-10m, Low load, seismic High, env Marine; requires f'c ≥ 50 MPa (preferred 55 MPa) with appropriate slab detailing per ACI/EC2 concepts.
SLB-11314 | Commercial | Shear_Wall | Flat_Slab | 7-10m | Low | Very_High | Normal | XC1 | Flat_Slab_Drop_Panel | 48 | 53 | Grade_60 | Normal | Medium | High | 2 | CommercialFlat_Slab7-10mVery_HighNormal | Flat_Slab for Commercial with system Shear_Wall, span 7-10m, Low load, seismic Very_High, env Normal; requires f'c ≥ 48 MPa (preferred 53 MPa) with appropriate slab detailing per ACI/EC2 concepts.
SLB-11315 | Commercial | Shear_Wall | Flat_Slab | 7-10m | Low | Very_High | XC2 | XC2 | Flat_Slab_Drop_Panel | 50 | 55 | Grade_60 | Normal | Medium | High | 2 | CommercialFlat_Slab7-10mVery_HighXC2 | Flat_Slab for Commercial with system Shear_Wall, span 7-10m, Low load, seismic Very_High, env XC2; requires f'c ≥ 50 MPa (preferred 55 MPa) with appropriate slab detailing per ACI/EC2 concepts.
SLB-11316 | Commercial | Shear_Wall | Flat_Slab | 7-10m | Low | Very_High | Marine | XS3 | Flat_Slab_Drop_Panel | 54 | 59 | Grade_60 | Normal | Medium | High | 2 | CommercialFlat_Slab7-10mVery_HighMarine | Flat_Slab for Commercial with system Shear_Wall, span 7-10m, Low load, seismic Very_High, env Marine; requires f'c ≥ 54 MPa (preferred 59 MPa) with appropriate slab detailing per ACI/EC2 concepts.
SLB-11317 | Commercial | Shear_Wall | Flat_Slab | 7-10m | Medium | Low | Normal | XC1 | Flat_Slab_Drop_Panel | 40 | 45 | Grade_60 | Normal | Medium | High | 2 | CommercialFlat_Slab7-10mLowNormal | Flat_Slab for Commercial with system Shear_Wall, span 7-10m, Medium load, seismic Low, env Normal; requires f'c ≥ 40 MPa (preferred 45 MPa) with appropriate slab detailing per ACI/EC2 concepts.
SLB-11318 | Commercial | Shear_Wall | Flat_Slab | 7-10m | Medium | Low | XC2 | XC2 | Flat_Slab_Drop_Panel | 42 | 47 | Grade_60 | Normal | Medium | High | 2 | CommercialFlat_Slab7-10mLowXC2 | Flat_Slab for Commercial with system Shear_Wall, span 7-10m, Medium load, seismic Low, env XC2; requires f'c ≥ 42 MPa (preferred 47 MPa) with appropriate slab detailing per ACI/EC2 concepts.
SLB-11319 | Commercial | Shear_Wall | Flat_Slab | 7-10m | Medium | Low | Marine | XS3 | Flat_Slab_Drop_Panel | 46 | 51 | Grade_60 | Normal | Medium | High | 2 | CommercialFlat_Slab7-10mLowMarine | Flat_Slab for Commercial with system Shear_Wall, span 7-10m, Medium load, seismic Low, env Marine; requires f'c ≥ 46 MPa (preferred 51 MPa) with appropriate slab detailing per ACI/EC2 concepts.
SLB-11320 | Commercial | Shear_Wall | Flat_Slab | 7-10m | Medium | Moderate | Normal | XC1 | Flat_Slab_Drop_Panel | 40 | 45 | Grade_60 | Normal | Medium | High | 2 | CommercialFlat_Slab7-10mModerateNormal | Flat_Slab for Commercial with system Shear_Wall, span 7-10m, Medium load, seismic Moderate, env Normal; requires f'c ≥ 40 MPa (preferred 45 MPa) with appropriate slab detailing per ACI/EC2 concepts.
SLB-11321 | Commercial | Shear_Wall | Flat_Slab | 7-10m | Medium | Moderate | XC2 | XC2 | Flat_Slab_Drop_Panel | 42 | 47 | Grade_60 | Normal | Medium | High | 2 | CommercialFlat_Slab7-10mModerateXC2 | Flat_Slab for Commercial with system Shear_Wall, span 7-10m, Medium load, seismic Moderate, env XC2; requires f'c ≥ 42 MPa (preferred 47 MPa) with appropriate slab detailing per ACI/EC2 concepts.
SLB-11322 | Commercial | Shear_Wall | Flat_Slab | 7-10m | Medium | Moderate | Marine | XS3 | Flat_Slab_Drop_Panel | 46 | 51 | Grade_60 | Normal | Medium | High | 2 | CommercialFlat_Slab7-10mModerateMarine | Flat_Slab for Commercial with system Shear_Wall, span 7-10m, Medium load, seismic Moderate, env Marine; requires f'c ≥ 46 MPa (preferred 51 MPa) with appropriate slab detailing per ACI/EC2 concepts.
SLB-11323 | Commercial | Shear_Wall | Flat_Slab | 7-10m | Medium | High | Normal | XC1 | Flat_Slab_Drop_Panel | 44 | 49 | Grade_60 | Normal | Medium | High | 2 | CommercialFlat_Slab7-10mHighNormal | Flat_Slab for Commercial with system Shear_Wall, span 7-10m, Medium load, seismic High, env Normal; requires f'c ≥ 44 MPa (preferred 49 MPa) with appropriate slab detailing per ACI/EC2 concepts.
SLB-11324 | Commercial | Shear_Wall | Flat_Slab | 7-10m | Medium | High | XC2 | XC2 | Flat_Slab_Drop_Panel | 46 | 51 | Grade_60 | Normal | Medium | High | 2 | CommercialFlat_Slab7-10mHighXC2 | Flat_Slab for Commercial with system Shear_Wall, span 7-10m, Medium load, seismic High, env XC2; requires f'c ≥ 46 MPa (preferred 51 MPa) with appropriate slab detailing per ACI/EC2 concepts.
SLB-11325 | Commercial | Shear_Wall | Flat_Slab | 7-10m | Medium | High | Marine | XS3 | Flat_Slab_Drop_Panel | 50 | 55 | Grade_60 | Normal | Medium | High | 2 | CommercialFlat_Slab7-10mHighMarine | Flat_Slab for Commercial with system Shear_Wall, span 7-10m, Medium load, seismic High, env Marine; requires f'c ≥ 50 MPa (preferred 55 MPa) with appropriate slab detailing per ACI/EC2 concepts.
SLB-11326 | Commercial | Shear_Wall | Flat_Slab | 7-10m | Medium | Very_High | Normal | XC1 | Flat_Slab_Drop_Panel | 48 | 53 | Grade_60 | Normal | Medium | High | 2 | CommercialFlat_Slab7-10mVery_HighNormal | Flat_Slab for Commercial with system Shear_Wall, span 7-10m, Medium load, seismic Very_High, env Normal; requires f'c ≥ 48 MPa (preferred 53 MPa) with appropriate slab detailing per ACI/EC2 concepts.
SLB-11327 | Commercial | Shear_Wall | Flat_Slab | 7-10m | Medium | Very_High | XC2 | XC2 | Flat_Slab_Drop_Panel | 50 | 55 | Grade_60 | Normal | Medium | High | 2 | CommercialFlat_Slab7-10mVery_HighXC2 | Flat_Slab for Commercial with system Shear_Wall, span 7-10m, Medium load, seismic Very_High, env XC2; requires f'c ≥ 50 MPa (preferred 55 MPa) with appropriate slab detailing per ACI/EC2 concepts.
SLB-11328 | Commercial | Shear_Wall | Flat_Slab | 7-10m | Medium | Very_High | Marine | XS3 | Flat_Slab_Drop_Panel | 54 | 59 | Grade_60 | Normal | Medium | High | 2 | CommercialFlat_Slab7-10mVery_HighMarine | Flat_Slab for Commercial with system Shear_Wall, span 7-10m, Medium load, seismic Very_High, env Marine; requires f'c ≥ 54 MPa (preferred 59 MPa) with appropriate slab detailing per ACI/EC2 concepts.
SLB-11329 | Commercial | Shear_Wall | Flat_Slab | 7-10m | High | Low | Normal | XC1 | Flat_Slab_Drop_Panel | 40 | 45 | Grade_60 | Normal | Medium | High | 2 | CommercialFlat_Slab7-10mLowNormal | Flat_Slab for Commercial with system Shear_Wall, span 7-10m, High load, seismic Low, env Normal; requires f'c ≥ 40 MPa (preferred 45 MPa) with appropriate slab detailing per ACI/EC2 concepts.
SLB-11330 | Commercial | Shear_Wall | Flat_Slab | 7-10m | High | Low | XC2 | XC2 | Flat_Slab_Drop_Panel | 42 | 47 | Grade_60 | Normal | Medium | High | 2 | CommercialFlat_Slab7-10mLowXC2 | Flat_Slab for Commercial with system Shear_Wall, span 7-10m, High load, seismic Low, env XC2; requires f'c ≥ 42 MPa (preferred 47 MPa) with appropriate slab detailing per ACI/EC2 concepts.
SLB-11331 | Commercial | Shear_Wall | Flat_Slab | 7-10m | High | Low | Marine | XS3 | Flat_Slab_Drop_Panel | 46 | 51 | Grade_60 | Normal | Medium | High | 2 | CommercialFlat_Slab7-10mLowMarine | Flat_Slab for Commercial with system Shear_Wall, span 7-10m, High load, seismic Low, env Marine; requires f'c ≥ 46 MPa (preferred 51 MPa) with appropriate slab detailing per ACI/EC2 concepts.
SLB-11332 | Commercial | Shear_Wall | Flat_Slab | 7-10m | High | Moderate | Normal | XC1 | Flat_Slab_Drop_Panel | 40 | 45 | Grade_60 | Normal | Medium | High | 2 | CommercialFlat_Slab7-10mModerateNormal | Flat_Slab for Commercial with system Shear_Wall, span 7-10m, High load, seismic Moderate, env Normal; requires f'c ≥ 40 MPa (preferred 45 MPa) with appropriate slab detailing per ACI/EC2 concepts.
SLB-11333 | Commercial | Shear_Wall | Flat_Slab | 7-10m | High | Moderate | XC2 | XC2 | Flat_Slab_Drop_Panel | 42 | 47 | Grade_60 | Normal | Medium | High | 2 | CommercialFlat_Slab7-10mModerateXC2 | Flat_Slab for Commercial with system Shear_Wall, span 7-10m, High load, seismic Moderate, env XC2; requires f'c ≥ 42 MPa (preferred 47 MPa) with appropriate slab detailing per ACI/EC2 concepts.
SLB-11334 | Commercial | Shear_Wall | Flat_Slab | 7-10m | High | Moderate | Marine | XS3 | Flat_Slab_Drop_Panel | 46 | 51 | Grade_60 | Normal | Medium | High | 2 | CommercialFlat_Slab7-10mModerateMarine | Flat_Slab for Commercial with system Shear_Wall, span 7-10m, High load, seismic Moderate, env Marine; requires f'c ≥ 46 MPa (preferred 51 MPa) with appropriate slab detailing per ACI/EC2 concepts.
SLB-11335 | Commercial | Shear_Wall | Flat_Slab | 7-10m | High | High | Normal | XC1 | Flat_Slab_Drop_Panel | 44 | 49 | Grade_60 | Normal | Medium | High | 2 | CommercialFlat_Slab7-10mHighNormal | Flat_Slab for Commercial with system Shear_Wall, span 7-10m, High load, seismic High, env Normal; requires f'c ≥ 44 MPa (preferred 49 MPa) with appropriate slab detailing per ACI/EC2 concepts.
SLB-11336 | Commercial | Shear_Wall | Flat_Slab | 7-10m | High | High | XC2 | XC2 | Flat_Slab_Drop_Panel | 46 | 51 | Grade_60 | Normal | Medium | High | 2 | CommercialFlat_Slab7-10mHighXC2 | Flat_Slab for Commercial with system Shear_Wall, span 7-10m, High load, seismic High, env XC2; requires f'c ≥ 46 MPa (preferred 51 MPa) with appropriate slab detailing per ACI/EC2 concepts.
SLB-11337 | Commercial | Shear_Wall | Flat_Slab | 7-10m | High | High | Marine | XS3 | Flat_Slab_Drop_Panel | 50 | 55 | Grade_60 | Normal | Medium | High | 2 | CommercialFlat_Slab7-10mHighMarine | Flat_Slab for Commercial with system Shear_Wall, span 7-10m, High load, seismic High, env Marine; requires f'c ≥ 50 MPa (preferred 55 MPa) with appropriate slab detailing per ACI/EC2 concepts.
SLB-11338 | Commercial | Shear_Wall | Flat_Slab | 7-10m | High | Very_High | Normal | XC1 | Flat_Slab_Drop_Panel | 48 | 53 | Grade_60 | Normal | Medium | High | 2 | CommercialFlat_Slab7-10mVery_HighNormal | Flat_Slab for Commercial with system Shear_Wall, span 7-10m, High load, seismic Very_High, env Normal; requires f'c ≥ 48 MPa (preferred 53 MPa) with appropriate slab detailing per ACI/EC2 concepts.
SLB-11339 | Commercial | Shear_Wall | Flat_Slab | 7-10m | High | Very_High | XC2 | XC2 | Flat_Slab_Drop_Panel | 50 | 55 | Grade_60 | Normal | Medium | High | 2 | CommercialFlat_Slab7-10mVery_HighXC2 | Flat_Slab for Commercial with system Shear_Wall, span 7-10m, High load, seismic Very_High, env XC2; requires f'c ≥ 50 MPa (preferred 55 MPa) with appropriate slab detailing per ACI/EC2 concepts.
SLB-11340 | Commercial | Shear_Wall | Flat_Slab | 7-10m | High | Very_High | Marine | XS3 | Flat_Slab_Drop_Panel | 54 | 59 | Grade_60 | Normal | Medium | High | 2 | CommercialFlat_Slab7-10mVery_HighMarine | Flat_Slab for Commercial with system Shear_Wall, span 7-10m, High load, seismic Very_High, env Marine; requires f'c ≥ 54 MPa (preferred 59 MPa) with appropriate slab detailing per ACI/EC2 concepts.
SLB-11341 | Commercial | Dual_System | One_Way_Slab | 3-5m | Low | Low | Normal | XC1 | RC_One_Way_Slab | 28 | 33 | Grade_60 | Normal | Medium | High | 2 | CommercialOne_Way_Slab3-5mLowNormal | One_Way_Slab for Commercial with system Dual_System, span 3-5m, Low load, seismic Low, env Normal; requires f'c ≥ 28 MPa (preferred 33 MPa) with appropriate slab detailing per ACI/EC2 concepts.
SLB-11342 | Commercial | Dual_System | One_Way_Slab | 3-5m | Low | Low | XC2 | XC2 | RC_One_Way_Slab | 30 | 35 | Grade_60 | Normal | Medium | High | 2 | CommercialOne_Way_Slab3-5mLowXC2 | One_Way_Slab for Commercial with system Dual_System, span 3-5m, Low load, seismic Low, env XC2; requires f'c ≥ 30 MPa (preferred 35 MPa) with appropriate slab detailing per ACI/EC2 concepts.
SLB-11343 | Commercial | Dual_System | One_Way_Slab | 3-5m | Low | Low | Marine | XS3 | RC_One_Way_Slab | 34 | 39 | Grade_60 | Normal | Medium | High | 2 | CommercialOne_Way_Slab3-5mLowMarine | One_Way_Slab for Commercial with system Dual_System, span 3-5m, Low load, seismic Low, env Marine; requires f'c ≥ 34 MPa (preferred 39 MPa) with appropriate slab detailing per ACI/EC2 concepts.
SLB-11344 | Commercial | Dual_System | One_Way_Slab | 3-5m | Low | Moderate | Normal | XC1 | RC_One_Way_Slab | 28 | 33 | Grade_60 | Normal | Medium | High | 2 | CommercialOne_Way_Slab3-5mModerateNormal | One_Way_Slab for Commercial with system Dual_System, span 3-5m, Low load, seismic Moderate, env Normal; requires f'c ≥ 28 MPa (preferred 33 MPa) with appropriate slab detailing per ACI/EC2 concepts.
SLB-11345 | Commercial | Dual_System | One_Way_Slab | 3-5m | Low | Moderate | XC2 | XC2 | RC_One_Way_Slab | 30 | 35 | Grade_60 | Normal | Medium | High | 2 | CommercialOne_Way_Slab3-5mModerateXC2 | One_Way_Slab for Commercial with system Dual_System, span 3-5m, Low load, seismic Moderate, env XC2; requires f'c ≥ 30 MPa (preferred 35 MPa) with appropriate slab detailing per ACI/EC2 concepts.
SLB-11346 | Commercial | Dual_System | One_Way_Slab | 3-5m | Low | Moderate | Marine | XS3 | RC_One_Way_Slab | 34 | 39 | Grade_60 | Normal | Medium | High | 2 | CommercialOne_Way_Slab3-5mModerateMarine | One_Way_Slab for Commercial with system Dual_System, span 3-5m, Low load, seismic Moderate, env Marine; requires f'c ≥ 34 MPa (preferred 39 MPa) with appropriate slab detailing per ACI/EC2 concepts.
SLB-11347 | Commercial | Dual_System | One_Way_Slab | 3-5m | Low | High | Normal | XC1 | RC_One_Way_Slab | 32 | 37 | Grade_60 | Normal | Medium | High | 2 | CommercialOne_Way_Slab3-5mHighNormal | One_Way_Slab for Commercial with system Dual_System, span 3-5m, Low load, seismic High, env Normal; requires f'c ≥ 32 MPa (preferred 37 MPa) with appropriate slab detailing per ACI/EC2 concepts.
SLB-11348 | Commercial | Dual_System | One_Way_Slab | 3-5m | Low | High | XC2 | XC2 | RC_One_Way_Slab | 34 | 39 | Grade_60 | Normal | Medium | High | 2 | CommercialOne_Way_Slab3-5mHighXC2 | One_Way_Slab for Commercial with system Dual_System, span 3-5m, Low load, seismic High, env XC2; requires f'c ≥ 34 MPa (preferred 39 MPa) with appropriate slab detailing per ACI/EC2 concepts.
SLB-11349 | Commercial | Dual_System | One_Way_Slab | 3-5m | Low | High | Marine | XS3 | RC_One_Way_Slab | 38 | 43 | Grade_60 | Normal | Medium | High | 2 | CommercialOne_Way_Slab3-5mHighMarine | One_Way_Slab for Commercial with system Dual_System, span 3-5m, Low load, seismic High, env Marine; requires f'c ≥ 38 MPa (preferred 43 MPa) with appropriate slab detailing per ACI/EC2 concepts.
SLB-11350 | Commercial | Dual_System | One_Way_Slab | 3-5m | Low | Very_High | Normal | XC1 | RC_One_Way_Slab | 36 | 41 | Grade_60 | Normal | Medium | High | 2 | CommercialOne_Way_Slab3-5mVery_HighNormal | One_Way_Slab for Commercial with system Dual_System, span 3-5m, Low load, seismic Very_High, env Normal; requires f'c ≥ 36 MPa (preferred 41 MPa) with appropriate slab detailing per ACI/EC2 concepts.
SLB-11351 | Commercial | Dual_System | One_Way_Slab | 3-5m | Low | Very_High | XC2 | XC2 | RC_One_Way_Slab | 38 | 43 | Grade_60 | Normal | Medium | High | 2 | CommercialOne_Way_Slab3-5mVery_HighXC2 | One_Way_Slab for Commercial with system Dual_System, span 3-5m, Low load, seismic Very_High, env XC2; requires f'c ≥ 38 MPa (preferred 43 MPa) with appropriate slab detailing per ACI/EC2 concepts.
SLB-11352 | Commercial | Dual_System | One_Way_Slab | 3-5m | Low | Very_High | Marine | XS3 | RC_One_Way_Slab | 42 | 47 | Grade_60 | Normal | Medium | High | 2 | CommercialOne_Way_Slab3-5mVery_HighMarine | One_Way_Slab for Commercial with system Dual_System, span 3-5m, Low load, seismic Very_High, env Marine; requires f'c ≥ 42 MPa (preferred 47 MPa) with appropriate slab detailing per ACI/EC2 concepts.
SLB-11353 | Commercial | Dual_System | One_Way_Slab | 3-5m | Medium | Low | Normal | XC1 | RC_One_Way_Slab | 28 | 33 | Grade_60 | Normal | Medium | High | 2 | CommercialOne_Way_Slab3-5mLowNormal | One_Way_Slab for Commercial with system Dual_System, span 3-5m, Medium load, seismic Low, env Normal; requires f'c ≥ 28 MPa (preferred 33 MPa) with appropriate slab detailing per ACI/EC2 concepts.
SLB-11354 | Commercial | Dual_System | One_Way_Slab | 3-5m | Medium | Low | XC2 | XC2 | RC_One_Way_Slab | 30 | 35 | Grade_60 | Normal | Medium | High | 2 | CommercialOne_Way_Slab3-5mLowXC2 | One_Way_Slab for Commercial with system Dual_System, span 3-5m, Medium load, seismic Low, env XC2; requires f'c ≥ 30 MPa (preferred 35 MPa) with appropriate slab detailing per ACI/EC2 concepts.
SLB-11355 | Commercial | Dual_System | One_Way_Slab | 3-5m | Medium | Low | Marine | XS3 | RC_One_Way_Slab | 34 | 39 | Grade_60 | Normal | Medium | High | 2 | CommercialOne_Way_Slab3-5mLowMarine | One_Way_Slab for Commercial with system Dual_System, span 3-5m, Medium load, seismic Low, env Marine; requires f'c ≥ 34 MPa (preferred 39 MPa) with appropriate slab detailing per ACI/EC2 concepts.
SLB-11356 | Commercial | Dual_System | One_Way_Slab | 3-5m | Medium | Moderate | Normal | XC1 | RC_One_Way_Slab | 28 | 33 | Grade_60 | Normal | Medium | High | 2 | CommercialOne_Way_Slab3-5mModerateNormal | One_Way_Slab for Commercial with system Dual_System, span 3-5m, Medium load, seismic Moderate, env Normal; requires f'c ≥ 28 MPa (preferred 33 MPa) with appropriate slab detailing per ACI/EC2 concepts.
SLB-11357 | Commercial | Dual_System | One_Way_Slab | 3-5m | Medium | Moderate | XC2 | XC2 | RC_One_Way_Slab | 30 | 35 | Grade_60 | Normal | Medium | High | 2 | CommercialOne_Way_Slab3-5mModerateXC2 | One_Way_Slab for Commercial with system Dual_System, span 3-5m, Medium load, seismic Moderate, env XC2; requires f'c ≥ 30 MPa (preferred 35 MPa) with appropriate slab detailing per ACI/EC2 concepts.
SLB-11358 | Commercial | Dual_System | One_Way_Slab | 3-5m | Medium | Moderate | Marine | XS3 | RC_One_Way_Slab | 34 | 39 | Grade_60 | Normal | Medium | High | 2 | CommercialOne_Way_Slab3-5mModerateMarine | One_Way_Slab for Commercial with system Dual_System, span 3-5m, Medium load, seismic Moderate, env Marine; requires f'c ≥ 34 MPa (preferred 39 MPa) with appropriate slab detailing per ACI/EC2 concepts.
SLB-11359 | Commercial | Dual_System | One_Way_Slab | 3-5m | Medium | High | Normal | XC1 | RC_One_Way_Slab | 32 | 37 | Grade_60 | Normal | Medium | High | 2 | CommercialOne_Way_Slab3-5mHighNormal | One_Way_Slab for Commercial with system Dual_System, span 3-5m, Medium load, seismic High, env Normal; requires f'c ≥ 32 MPa (preferred 37 MPa) with appropriate slab detailing per ACI/EC2 concepts.
SLB-11360 | Commercial | Dual_System | One_Way_Slab | 3-5m | Medium | High | XC2 | XC2 | RC_One_Way_Slab | 34 | 39 | Grade_60 | Normal | Medium | High | 2 | CommercialOne_Way_Slab3-5mHighXC2 | One_Way_Slab for Commercial with system Dual_System, span 3-5m, Medium load, seismic High, env XC2; requires f'c ≥ 34 MPa (preferred 39 MPa) with appropriate slab detailing per ACI/EC2 concepts.
SLB-11361 | Commercial | Dual_System | One_Way_Slab | 3-5m | Medium | High | Marine | XS3 | RC_One_Way_Slab | 38 | 43 | Grade_60 | Normal | Medium | High | 2 | CommercialOne_Way_Slab3-5mHighMarine | One_Way_Slab for Commercial with system Dual_System, span 3-5m, Medium load, seismic High, env Marine; requires f'c ≥ 38 MPa (preferred 43 MPa) with appropriate slab detailing per ACI/EC2 concepts.
SLB-11362 | Commercial | Dual_System | One_Way_Slab | 3-5m | Medium | Very_High | Normal | XC1 | RC_One_Way_Slab | 36 | 41 | Grade_60 | Normal | Medium | High | 2 | CommercialOne_Way_Slab3-5mVery_HighNormal | One_Way_Slab for Commercial with system Dual_System, span 3-5m, Medium load, seismic Very_High, env Normal; requires f'c ≥ 36 MPa (preferred 41 MPa) with appropriate slab detailing per ACI/EC2 concepts.
SLB-11363 | Commercial | Dual_System | One_Way_Slab | 3-5m | Medium | Very_High | XC2 | XC2 | RC_One_Way_Slab | 38 | 43 | Grade_60 | Normal | Medium | High | 2 | CommercialOne_Way_Slab3-5mVery_HighXC2 | One_Way_Slab for Commercial with system Dual_System, span 3-5m, Medium load, seismic Very_High, env XC2; requires f'c ≥ 38 MPa (preferred 43 MPa) with appropriate slab detailing per ACI/EC2 concepts.
SLB-11364 | Commercial | Dual_System | One_Way_Slab | 3-5m | Medium | Very_High | Marine | XS3 | RC_One_Way_Slab | 42 | 47 | Grade_60 | Normal | Medium | High | 2 | CommercialOne_Way_Slab3-5mVery_HighMarine | One_Way_Slab for Commercial with system Dual_System, span 3-5m, Medium load, seismic Very_High, env Marine; requires f'c ≥ 42 MPa (preferred 47 MPa) with appropriate slab detailing per ACI/EC2 concepts.
SLB-11365 | Commercial | Dual_System | One_Way_Slab | 3-5m | High | Low | Normal | XC1 | RC_One_Way_Slab | 28 | 33 | Grade_60 | Normal | Medium | High | 2 | CommercialOne_Way_Slab3-5mLowNormal | One_Way_Slab for Commercial with system Dual_System, span 3-5m, High load, seismic Low, env Normal; requires f'c ≥ 28 MPa (preferred 33 MPa) with appropriate slab detailing per ACI/EC2 concepts.
SLB-11366 | Commercial | Dual_System | One_Way_Slab | 3-5m | High | Low | XC2 | XC2 | RC_One_Way_Slab | 30 | 35 | Grade_60 | Normal | Medium | High | 2 | CommercialOne_Way_Slab3-5mLowXC2 | One_Way_Slab for Commercial with system Dual_System, span 3-5m, High load, seismic Low, env XC2; requires f'c ≥ 30 MPa (preferred 35 MPa) with appropriate slab detailing per ACI/EC2 concepts.
SLB-11367 | Commercial | Dual_System | One_Way_Slab | 3-5m | High | Low | Marine | XS3 | RC_One_Way_Slab | 34 | 39 | Grade_60 | Normal | Medium | High | 2 | CommercialOne_Way_Slab3-5mLowMarine | One_Way_Slab for Commercial with system Dual_System, span 3-5m, High load, seismic Low, env Marine; requires f'c ≥ 34 MPa (preferred 39 MPa) with appropriate slab detailing per ACI/EC2 concepts.
SLB-11368 | Commercial | Dual_System | One_Way_Slab | 3-5m | High | Moderate | Normal | XC1 | RC_One_Way_Slab | 28 | 33 | Grade_60 | Normal | Medium | High | 2 | CommercialOne_Way_Slab3-5mModerateNormal | One_Way_Slab for Commercial with system Dual_System, span 3-5m, High load, seismic Moderate, env Normal; requires f'c ≥ 28 MPa (preferred 33 MPa) with appropriate slab detailing per ACI/EC2 concepts.
SLB-11369 | Commercial | Dual_System | One_Way_Slab | 3-5m | High | Moderate | XC2 | XC2 | RC_One_Way_Slab | 30 | 35 | Grade_60 | Normal | Medium | High | 2 | CommercialOne_Way_Slab3-5mModerateXC2 | One_Way_Slab for Commercial with system Dual_System, span 3-5m, High load, seismic Moderate, env XC2; requires f'c ≥ 30 MPa (preferred 35 MPa) with appropriate slab detailing per ACI/EC2 concepts.
SLB-11370 | Commercial | Dual_System | One_Way_Slab | 3-5m | High | Moderate | Marine | XS3 | RC_One_Way_Slab | 34 | 39 | Grade_60 | Normal | Medium | High | 2 | CommercialOne_Way_Slab3-5mModerateMarine | One_Way_Slab for Commercial with system Dual_System, span 3-5m, High load, seismic Moderate, env Marine; requires f'c ≥ 34 MPa (preferred 39 MPa) with appropriate slab detailing per ACI/EC2 concepts.
SLB-11371 | Commercial | Dual_System | One_Way_Slab | 3-5m | High | High | Normal | XC1 | RC_One_Way_Slab | 32 | 37 | Grade_60 | Normal | Medium | High | 2 | CommercialOne_Way_Slab3-5mHighNormal | One_Way_Slab for Commercial with system Dual_System, span 3-5m, High load, seismic High, env Normal; requires f'c ≥ 32 MPa (preferred 37 MPa) with appropriate slab detailing per ACI/EC2 concepts.
SLB-11372 | Commercial | Dual_System | One_Way_Slab | 3-5m | High | High | XC2 | XC2 | RC_One_Way_Slab | 34 | 39 | Grade_60 | Normal | Medium | High | 2 | CommercialOne_Way_Slab3-5mHighXC2 | One_Way_Slab for Commercial with system Dual_System, span 3-5m, High load, seismic High, env XC2; requires f'c ≥ 34 MPa (preferred 39 MPa) with appropriate slab detailing per ACI/EC2 concepts.
SLB-11373 | Commercial | Dual_System | One_Way_Slab | 3-5m | High | High | Marine | XS3 | RC_One_Way_Slab | 38 | 43 | Grade_60 | Normal | Medium | High | 2 | CommercialOne_Way_Slab3-5mHighMarine | One_Way_Slab for Commercial with system Dual_System, span 3-5m, High load, seismic High, env Marine; requires f'c ≥ 38 MPa (preferred 43 MPa) with appropriate slab detailing per ACI/EC2 concepts.
SLB-11374 | Commercial | Dual_System | One_Way_Slab | 3-5m | High | Very_High | Normal | XC1 | RC_One_Way_Slab | 36 | 41 | Grade_60 | Normal | Medium | High | 2 | CommercialOne_Way_Slab3-5mVery_HighNormal | One_Way_Slab for Commercial with system Dual_System, span 3-5m, High load, seismic Very_High, env Normal; requires f'c ≥ 36 MPa (preferred 41 MPa) with appropriate slab detailing per ACI/EC2 concepts.
SLB-11375 | Commercial | Dual_System | One_Way_Slab | 3-5m | High | Very_High | XC2 | XC2 | RC_One_Way_Slab | 38 | 43 | Grade_60 | Normal | Medium | High | 2 | CommercialOne_Way_Slab3-5mVery_HighXC2 | One_Way_Slab for Commercial with system Dual_System, span 3-5m, High load, seismic Very_High, env XC2; requires f'c ≥ 38 MPa (preferred 43 MPa) with appropriate slab detailing per ACI/EC2 concepts.
SLB-11376 | Commercial | Dual_System | One_Way_Slab | 3-5m | High | Very_High | Marine | XS3 | RC_One_Way_Slab | 42 | 47 | Grade_60 | Normal | Medium | High | 2 | CommercialOne_Way_Slab3-5mVery_HighMarine | One_Way_Slab for Commercial with system Dual_System, span 3-5m, High load, seismic Very_High, env Marine; requires f'c ≥ 42 MPa (preferred 47 MPa) with appropriate slab detailing per ACI/EC2 concepts.
SLB-11377 | Commercial | Dual_System | One_Way_Slab | 5-7m | Low | Low | Normal | XC1 | RC_One_Way_Slab | 32 | 37 | Grade_60 | Normal | Medium | High | 2 | CommercialOne_Way_Slab5-7mLowNormal | One_Way_Slab for Commercial with system Dual_System, span 5-7m, Low load, seismic Low, env Normal; requires f'c ≥ 32 MPa (preferred 37 MPa) with appropriate slab detailing per ACI/EC2 concepts.
SLB-11378 | Commercial | Dual_System | One_Way_Slab | 5-7m | Low | Low | XC2 | XC2 | RC_One_Way_Slab | 34 | 39 | Grade_60 | Normal | Medium | High | 2 | CommercialOne_Way_Slab5-7mLowXC2 | One_Way_Slab for Commercial with system Dual_System, span 5-7m, Low load, seismic Low, env XC2; requires f'c ≥ 34 MPa (preferred 39 MPa) with appropriate slab detailing per ACI/EC2 concepts.
SLB-11379 | Commercial | Dual_System | One_Way_Slab | 5-7m | Low | Low | Marine | XS3 | RC_One_Way_Slab | 38 | 43 | Grade_60 | Normal | Medium | High | 2 | CommercialOne_Way_Slab5-7mLowMarine | One_Way_Slab for Commercial with system Dual_System, span 5-7m, Low load, seismic Low, env Marine; requires f'c ≥ 38 MPa (preferred 43 MPa) with appropriate slab detailing per ACI/EC2 concepts.
SLB-11380 | Commercial | Dual_System | One_Way_Slab | 5-7m | Low | Moderate | Normal | XC1 | RC_One_Way_Slab | 32 | 37 | Grade_60 | Normal | Medium | High | 2 | CommercialOne_Way_Slab5-7mModerateNormal | One_Way_Slab for Commercial with system Dual_System, span 5-7m, Low load, seismic Moderate, env Normal; requires f'c ≥ 32 MPa (preferred 37 MPa) with appropriate slab detailing per ACI/EC2 concepts.
SLB-11381 | Commercial | Dual_System | One_Way_Slab | 5-7m | Low | Moderate | XC2 | XC2 | RC_One_Way_Slab | 34 | 39 | Grade_60 | Normal | Medium | High | 2 | CommercialOne_Way_Slab5-7mModerateXC2 | One_Way_Slab for Commercial with system Dual_System, span 5-7m, Low load, seismic Moderate, env XC2; requires f'c ≥ 34 MPa (preferred 39 MPa) with appropriate slab detailing per ACI/EC2 concepts.
SLB-11382 | Commercial | Dual_System | One_Way_Slab | 5-7m | Low | Moderate | Marine | XS3 | RC_One_Way_Slab | 38 | 43 | Grade_60 | Normal | Medium | High | 2 | CommercialOne_Way_Slab5-7mModerateMarine | One_Way_Slab for Commercial with system Dual_System, span 5-7m, Low load, seismic Moderate, env Marine; requires f'c ≥ 38 MPa (preferred 43 MPa) with appropriate slab detailing per ACI/EC2 concepts.
SLB-11383 | Commercial | Dual_System | One_Way_Slab | 5-7m | Low | High | Normal | XC1 | RC_One_Way_Slab | 36 | 41 | Grade_60 | Normal | Medium | High | 2 | CommercialOne_Way_Slab5-7mHighNormal | One_Way_Slab for Commercial with system Dual_System, span 5-7m, Low load, seismic High, env Normal; requires f'c ≥ 36 MPa (preferred 41 MPa) with appropriate slab detailing per ACI/EC2 concepts.
SLB-11384 | Commercial | Dual_System | One_Way_Slab | 5-7m | Low | High | XC2 | XC2 | RC_One_Way_Slab | 38 | 43 | Grade_60 | Normal | Medium | High | 2 | CommercialOne_Way_Slab5-7mHighXC2 | One_Way_Slab for Commercial with system Dual_System, span 5-7m, Low load, seismic High, env XC2; requires f'c ≥ 38 MPa (preferred 43 MPa) with appropriate slab detailing per ACI/EC2 concepts.
SLB-11385 | Commercial | Dual_System | One_Way_Slab | 5-7m | Low | High | Marine | XS3 | RC_One_Way_Slab | 42 | 47 | Grade_60 | Normal | Medium | High | 2 | CommercialOne_Way_Slab5-7mHighMarine | One_Way_Slab for Commercial with system Dual_System, span 5-7m, Low load, seismic High, env Marine; requires f'c ≥ 42 MPa (preferred 47 MPa) with appropriate slab detailing per ACI/EC2 concepts.
SLB-11386 | Commercial | Dual_System | One_Way_Slab | 5-7m | Low | Very_High | Normal | XC1 | RC_One_Way_Slab | 40 | 45 | Grade_60 | Normal | Medium | High | 2 | CommercialOne_Way_Slab5-7mVery_HighNormal | One_Way_Slab for Commercial with system Dual_System, span 5-7m, Low load, seismic Very_High, env Normal; requires f'c ≥ 40 MPa (preferred 45 MPa) with appropriate slab detailing per ACI/EC2 concepts.
SLB-11387 | Commercial | Dual_System | One_Way_Slab | 5-7m | Low | Very_High | XC2 | XC2 | RC_One_Way_Slab | 42 | 47 | Grade_60 | Normal | Medium | High | 2 | CommercialOne_Way_Slab5-7mVery_HighXC2 | One_Way_Slab for Commercial with system Dual_System, span 5-7m, Low load, seismic Very_High, env XC2; requires f'c ≥ 42 MPa (preferred 47 MPa) with appropriate slab detailing per ACI/EC2 concepts.
SLB-11388 | Commercial | Dual_System | One_Way_Slab | 5-7m | Low | Very_High | Marine | XS3 | RC_One_Way_Slab | 46 | 51 | Grade_60 | Normal | Medium | High | 2 | CommercialOne_Way_Slab5-7mVery_HighMarine | One_Way_Slab for Commercial with system Dual_System, span 5-7m, Low load, seismic Very_High, env Marine; requires f'c ≥ 46 MPa (preferred 51 MPa) with appropriate slab detailing per ACI/EC2 concepts.
SLB-11389 | Commercial | Dual_System | One_Way_Slab | 5-7m | Medium | Low | Normal | XC1 | RC_One_Way_Slab | 32 | 37 | Grade_60 | Normal | Medium | High | 2 | CommercialOne_Way_Slab5-7mLowNormal | One_Way_Slab for Commercial with system Dual_System, span 5-7m, Medium load, seismic Low, env Normal; requires f'c ≥ 32 MPa (preferred 37 MPa) with appropriate slab detailing per ACI/EC2 concepts.
SLB-11390 | Commercial | Dual_System | One_Way_Slab | 5-7m | Medium | Low | XC2 | XC2 | RC_One_Way_Slab | 34 | 39 | Grade_60 | Normal | Medium | High | 2 | CommercialOne_Way_Slab5-7mLowXC2 | One_Way_Slab for Commercial with system Dual_System, span 5-7m, Medium load, seismic Low, env XC2; requires f'c ≥ 34 MPa (preferred 39 MPa) with appropriate slab detailing per ACI/EC2 concepts.
SLB-11391 | Commercial | Dual_System | One_Way_Slab | 5-7m | Medium | Low | Marine | XS3 | RC_One_Way_Slab | 38 | 43 | Grade_60 | Normal | Medium | High | 2 | CommercialOne_Way_Slab5-7mLowMarine | One_Way_Slab for Commercial with system Dual_System, span 5-7m, Medium load, seismic Low, env Marine; requires f'c ≥ 38 MPa (preferred 43 MPa) with appropriate slab detailing per ACI/EC2 concepts.
SLB-11392 | Commercial | Dual_System | One_Way_Slab | 5-7m | Medium | Moderate | Normal | XC1 | RC_One_Way_Slab | 32 | 37 | Grade_60 | Normal | Medium | High | 2 | CommercialOne_Way_Slab5-7mModerateNormal | One_Way_Slab for Commercial with system Dual_System, span 5-7m, Medium load, seismic Moderate, env Normal; requires f'c ≥ 32 MPa (preferred 37 MPa) with appropriate slab detailing per ACI/EC2 concepts.
SLB-11393 | Commercial | Dual_System | One_Way_Slab | 5-7m | Medium | Moderate | XC2 | XC2 | RC_One_Way_Slab | 34 | 39 | Grade_60 | Normal | Medium | High | 2 | CommercialOne_Way_Slab5-7mModerateXC2 | One_Way_Slab for Commercial with system Dual_System, span 5-7m, Medium load, seismic Moderate, env XC2; requires f'c ≥ 34 MPa (preferred 39 MPa) with appropriate slab detailing per ACI/EC2 concepts.
SLB-11394 | Commercial | Dual_System | One_Way_Slab | 5-7m | Medium | Moderate | Marine | XS3 | RC_One_Way_Slab | 38 | 43 | Grade_60 | Normal | Medium | High | 2 | CommercialOne_Way_Slab5-7mModerateMarine | One_Way_Slab for Commercial with system Dual_System, span 5-7m, Medium load, seismic Moderate, env Marine; requires f'c ≥ 38 MPa (preferred 43 MPa) with appropriate slab detailing per ACI/EC2 concepts.
SLB-11395 | Commercial | Dual_System | One_Way_Slab | 5-7m | Medium | High | Normal | XC1 | RC_One_Way_Slab | 36 | 41 | Grade_60 | Normal | Medium | High | 2 | CommercialOne_Way_Slab5-7mHighNormal | One_Way_Slab for Commercial with system Dual_System, span 5-7m, Medium load, seismic High, env Normal; requires f'c ≥ 36 MPa (preferred 41 MPa) with appropriate slab detailing per ACI/EC2 concepts.
SLB-11396 | Commercial | Dual_System | One_Way_Slab | 5-7m | Medium | High | XC2 | XC2 | RC_One_Way_Slab | 38 | 43 | Grade_60 | Normal | Medium | High | 2 | CommercialOne_Way_Slab5-7mHighXC2 | One_Way_Slab for Commercial with system Dual_System, span 5-7m, Medium load, seismic High, env XC2; requires f'c ≥ 38 MPa (preferred 43 MPa) with appropriate slab detailing per ACI/EC2 concepts.
SLB-11397 | Commercial | Dual_System | One_Way_Slab | 5-7m | Medium | High | Marine | XS3 | RC_One_Way_Slab | 42 | 47 | Grade_60 | Normal | Medium | High | 2 | CommercialOne_Way_Slab5-7mHighMarine | One_Way_Slab for Commercial with system Dual_System, span 5-7m, Medium load, seismic High, env Marine; requires f'c ≥ 42 MPa (preferred 47 MPa) with appropriate slab detailing per ACI/EC2 concepts.
SLB-11398 | Commercial | Dual_System | One_Way_Slab | 5-7m | Medium | Very_High | Normal | XC1 | RC_One_Way_Slab | 40 | 45 | Grade_60 | Normal | Medium | High | 2 | CommercialOne_Way_Slab5-7mVery_HighNormal | One_Way_Slab for Commercial with system Dual_System, span 5-7m, Medium load, seismic Very_High, env Normal; requires f'c ≥ 40 MPa (preferred 45 MPa) with appropriate slab detailing per ACI/EC2 concepts.
SLB-11399 | Commercial | Dual_System | One_Way_Slab | 5-7m | Medium | Very_High | XC2 | XC2 | RC_One_Way_Slab | 42 | 47 | Grade_60 | Normal | Medium | High | 2 | CommercialOne_Way_Slab5-7mVery_HighXC2 | One_Way_Slab for Commercial with system Dual_System, span 5-7m, Medium load, seismic Very_High, env XC2; requires f'c ≥ 42 MPa (preferred 47 MPa) with appropriate slab detailing per ACI/EC2 concepts.
SLB-11400 | Commercial | Dual_System | One_Way_Slab | 5-7m | Medium | Very_High | Marine | XS3 | RC_One_Way_Slab | 46 | 51 | Grade_60 | Normal | Medium | High | 2 | CommercialOne_Way_Slab5-7mVery_HighMarine | One_Way_Slab for Commercial with system Dual_System, span 5-7m, Medium load, seismic Very_High, env Marine; requires f'c ≥ 46 MPa (preferred 51 MPa) with appropriate slab detailing per ACI/EC2 concepts.
SLB-11401 | Commercial | Dual_System | One_Way_Slab | 5-7m | High | Low | Normal | XC1 | RC_One_Way_Slab | 32 | 37 | Grade_60 | Normal | Medium | High | 2 | CommercialOne_Way_Slab5-7mLowNormal | One_Way_Slab for Commercial with system Dual_System, span 5-7m, High load, seismic Low, env Normal; requires f'c ≥ 32 MPa (preferred 37 MPa) with appropriate slab detailing per ACI/EC2 concepts.
SLB-11402 | Commercial | Dual_System | One_Way_Slab | 5-7m | High | Low | XC2 | XC2 | RC_One_Way_Slab | 34 | 39 | Grade_60 | Normal | Medium | High | 2 | CommercialOne_Way_Slab5-7mLowXC2 | One_Way_Slab for Commercial with system Dual_System, span 5-7m, High load, seismic Low, env XC2; requires f'c ≥ 34 MPa (preferred 39 MPa) with appropriate slab detailing per ACI/EC2 concepts.
SLB-11403 | Commercial | Dual_System | One_Way_Slab | 5-7m | High | Low | Marine | XS3 | RC_One_Way_Slab | 38 | 43 | Grade_60 | Normal | Medium | High | 2 | CommercialOne_Way_Slab5-7mLowMarine | One_Way_Slab for Commercial with system Dual_System, span 5-7m, High load, seismic Low, env Marine; requires f'c ≥ 38 MPa (preferred 43 MPa) with appropriate slab detailing per ACI/EC2 concepts.
SLB-11404 | Commercial | Dual_System | One_Way_Slab | 5-7m | High | Moderate | Normal | XC1 | RC_One_Way_Slab | 32 | 37 | Grade_60 | Normal | Medium | High | 2 | CommercialOne_Way_Slab5-7mModerateNormal | One_Way_Slab for Commercial with system Dual_System, span 5-7m, High load, seismic Moderate, env Normal; requires f'c ≥ 32 MPa (preferred 37 MPa) with appropriate slab detailing per ACI/EC2 concepts.
SLB-11405 | Commercial | Dual_System | One_Way_Slab | 5-7m | High | Moderate | XC2 | XC2 | RC_One_Way_Slab | 34 | 39 | Grade_60 | Normal | Medium | High | 2 | CommercialOne_Way_Slab5-7mModerateXC2 | One_Way_Slab for Commercial with system Dual_System, span 5-7m, High load, seismic Moderate, env XC2; requires f'c ≥ 34 MPa (preferred 39 MPa) with appropriate slab detailing per ACI/EC2 concepts.
SLB-11406 | Commercial | Dual_System | One_Way_Slab | 5-7m | High | Moderate | Marine | XS3 | RC_One_Way_Slab | 38 | 43 | Grade_60 | Normal | Medium | High | 2 | CommercialOne_Way_Slab5-7mModerateMarine | One_Way_Slab for Commercial with system Dual_System, span 5-7m, High load, seismic Moderate, env Marine; requires f'c ≥ 38 MPa (preferred 43 MPa) with appropriate slab detailing per ACI/EC2 concepts.
SLB-11407 | Commercial | Dual_System | One_Way_Slab | 5-7m | High | High | Normal | XC1 | RC_One_Way_Slab | 36 | 41 | Grade_60 | Normal | Medium | High | 2 | CommercialOne_Way_Slab5-7mHighNormal | One_Way_Slab for Commercial with system Dual_System, span 5-7m, High load, seismic High, env Normal; requires f'c ≥ 36 MPa (preferred 41 MPa) with appropriate slab detailing per ACI/EC2 concepts.
SLB-11408 | Commercial | Dual_System | One_Way_Slab | 5-7m | High | High | XC2 | XC2 | RC_One_Way_Slab | 38 | 43 | Grade_60 | Normal | Medium | High | 2 | CommercialOne_Way_Slab5-7mHighXC2 | One_Way_Slab for Commercial with system Dual_System, span 5-7m, High load, seismic High, env XC2; requires f'c ≥ 38 MPa (preferred 43 MPa) with appropriate slab detailing per ACI/EC2 concepts.
SLB-11409 | Commercial | Dual_System | One_Way_Slab | 5-7m | High | High | Marine | XS3 | RC_One_Way_Slab | 42 | 47 | Grade_60 | Normal | Medium | High | 2 | CommercialOne_Way_Slab5-7mHighMarine | One_Way_Slab for Commercial with system Dual_System, span 5-7m, High load, seismic High, env Marine; requires f'c ≥ 42 MPa (preferred 47 MPa) with appropriate slab detailing per ACI/EC2 concepts.
SLB-11410 | Commercial | Dual_System | One_Way_Slab | 5-7m | High | Very_High | Normal | XC1 | RC_One_Way_Slab | 40 | 45 | Grade_60 | Normal | Medium | High | 2 | CommercialOne_Way_Slab5-7mVery_HighNormal | One_Way_Slab for Commercial with system Dual_System, span 5-7m, High load, seismic Very_High, env Normal; requires f'c ≥ 40 MPa (preferred 45 MPa) with appropriate slab detailing per ACI/EC2 concepts.
SLB-11411 | Commercial | Dual_System | One_Way_Slab | 5-7m | High | Very_High | XC2 | XC2 | RC_One_Way_Slab | 42 | 47 | Grade_60 | Normal | Medium | High | 2 | CommercialOne_Way_Slab5-7mVery_HighXC2 | One_Way_Slab for Commercial with system Dual_System, span 5-7m, High load, seismic Very_High, env XC2; requires f'c ≥ 42 MPa (preferred 47 MPa) with appropriate slab detailing per ACI/EC2 concepts.
SLB-11412 | Commercial | Dual_System | One_Way_Slab | 5-7m | High | Very_High | Marine | XS3 | RC_One_Way_Slab | 46 | 51 | Grade_60 | Normal | Medium | High | 2 | CommercialOne_Way_Slab5-7mVery_HighMarine | One_Way_Slab for Commercial with system Dual_System, span 5-7m, High load, seismic Very_High, env Marine; requires f'c ≥ 46 MPa (preferred 51 MPa) with appropriate slab detailing per ACI/EC2 concepts.
SLB-11413 | Commercial | Dual_System | One_Way_Slab | 7-10m | Low | Low | Normal | XC1 | RC_One_Way_Slab_Beam_Supported | 36 | 41 | Grade_60 | Normal | Medium | High | 2 | CommercialOne_Way_Slab7-10mLowNormal | One_Way_Slab for Commercial with system Dual_System, span 7-10m, Low load, seismic Low, env Normal; requires f'c ≥ 36 MPa (preferred 41 MPa) with appropriate slab detailing per ACI/EC2 concepts.
SLB-11414 | Commercial | Dual_System | One_Way_Slab | 7-10m | Low | Low | XC2 | XC2 | RC_One_Way_Slab_Beam_Supported | 38 | 43 | Grade_60 | Normal | Medium | High | 2 | CommercialOne_Way_Slab7-10mLowXC2 | One_Way_Slab for Commercial with system Dual_System, span 7-10m, Low load, seismic Low, env XC2; requires f'c ≥ 38 MPa (preferred 43 MPa) with appropriate slab detailing per ACI/EC2 concepts.
SLB-11415 | Commercial | Dual_System | One_Way_Slab | 7-10m | Low | Low | Marine | XS3 | RC_One_Way_Slab_Beam_Supported | 42 | 47 | Grade_60 | Normal | Medium | High | 2 | CommercialOne_Way_Slab7-10mLowMarine | One_Way_Slab for Commercial with system Dual_System, span 7-10m, Low load, seismic Low, env Marine; requires f'c ≥ 42 MPa (preferred 47 MPa) with appropriate slab detailing per ACI/EC2 concepts.
SLB-11416 | Commercial | Dual_System | One_Way_Slab | 7-10m | Low | Moderate | Normal | XC1 | RC_One_Way_Slab_Beam_Supported | 36 | 41 | Grade_60 | Normal | Medium | High | 2 | CommercialOne_Way_Slab7-10mModerateNormal | One_Way_Slab for Commercial with system Dual_System, span 7-10m, Low load, seismic Moderate, env Normal; requires f'c ≥ 36 MPa (preferred 41 MPa) with appropriate slab detailing per ACI/EC2 concepts.
SLB-11417 | Commercial | Dual_System | One_Way_Slab | 7-10m | Low | Moderate | XC2 | XC2 | RC_One_Way_Slab_Beam_Supported | 38 | 43 | Grade_60 | Normal | Medium | High | 2 | CommercialOne_Way_Slab7-10mModerateXC2 | One_Way_Slab for Commercial with system Dual_System, span 7-10m, Low load, seismic Moderate, env XC2; requires f'c ≥ 38 MPa (preferred 43 MPa) with appropriate slab detailing per ACI/EC2 concepts.
SLB-11418 | Commercial | Dual_System | One_Way_Slab | 7-10m | Low | Moderate | Marine | XS3 | RC_One_Way_Slab_Beam_Supported | 42 | 47 | Grade_60 | Normal | Medium | High | 2 | CommercialOne_Way_Slab7-10mModerateMarine | One_Way_Slab for Commercial with system Dual_System, span 7-10m, Low load, seismic Moderate, env Marine; requires f'c ≥ 42 MPa (preferred 47 MPa) with appropriate slab detailing per ACI/EC2 concepts.
SLB-11419 | Commercial | Dual_System | One_Way_Slab | 7-10m | Low | High | Normal | XC1 | RC_One_Way_Slab_Beam_Supported | 40 | 45 | Grade_60 | Normal | Medium | High | 2 | CommercialOne_Way_Slab7-10mHighNormal | One_Way_Slab for Commercial with system Dual_System, span 7-10m, Low load, seismic High, env Normal; requires f'c ≥ 40 MPa (preferred 45 MPa) with appropriate slab detailing per ACI/EC2 concepts.
SLB-11420 | Commercial | Dual_System | One_Way_Slab | 7-10m | Low | High | XC2 | XC2 | RC_One_Way_Slab_Beam_Supported | 42 | 47 | Grade_60 | Normal | Medium | High | 2 | CommercialOne_Way_Slab7-10mHighXC2 | One_Way_Slab for Commercial with system Dual_System, span 7-10m, Low load, seismic High, env XC2; requires f'c ≥ 42 MPa (preferred 47 MPa) with appropriate slab detailing per ACI/EC2 concepts.
SLB-11421 | Commercial | Dual_System | One_Way_Slab | 7-10m | Low | High | Marine | XS3 | RC_One_Way_Slab_Beam_Supported | 46 | 51 | Grade_60 | Normal | Medium | High | 2 | CommercialOne_Way_Slab7-10mHighMarine | One_Way_Slab for Commercial with system Dual_System, span 7-10m, Low load, seismic High, env Marine; requires f'c ≥ 46 MPa (preferred 51 MPa) with appropriate slab detailing per ACI/EC2 concepts.
SLB-11422 | Commercial | Dual_System | One_Way_Slab | 7-10m | Low | Very_High | Normal | XC1 | RC_One_Way_Slab_Beam_Supported | 44 | 49 | Grade_60 | Normal | Medium | High | 2 | CommercialOne_Way_Slab7-10mVery_HighNormal | One_Way_Slab for Commercial with system Dual_System, span 7-10m, Low load, seismic Very_High, env Normal; requires f'c ≥ 44 MPa (preferred 49 MPa) with appropriate slab detailing per ACI/EC2 concepts.
SLB-11423 | Commercial | Dual_System | One_Way_Slab | 7-10m | Low | Very_High | XC2 | XC2 | RC_One_Way_Slab_Beam_Supported | 46 | 51 | Grade_60 | Normal | Medium | High | 2 | CommercialOne_Way_Slab7-10mVery_HighXC2 | One_Way_Slab for Commercial with system Dual_System, span 7-10m, Low load, seismic Very_High, env XC2; requires f'c ≥ 46 MPa (preferred 51 MPa) with appropriate slab detailing per ACI/EC2 concepts.
SLB-11424 | Commercial | Dual_System | One_Way_Slab | 7-10m | Low | Very_High | Marine | XS3 | RC_One_Way_Slab_Beam_Supported | 50 | 55 | Grade_60 | Normal | Medium | High | 2 | CommercialOne_Way_Slab7-10mVery_HighMarine | One_Way_Slab for Commercial with system Dual_System, span 7-10m, Low load, seismic Very_High, env Marine; requires f'c ≥ 50 MPa (preferred 55 MPa) with appropriate slab detailing per ACI/EC2 concepts.
SLB-11425 | Commercial | Dual_System | One_Way_Slab | 7-10m | Medium | Low | Normal | XC1 | RC_One_Way_Slab_Beam_Supported | 36 | 41 | Grade_60 | Normal | Medium | High | 2 | CommercialOne_Way_Slab7-10mLowNormal | One_Way_Slab for Commercial with system Dual_System, span 7-10m, Medium load, seismic Low, env Normal; requires f'c ≥ 36 MPa (preferred 41 MPa) with appropriate slab detailing per ACI/EC2 concepts.
SLB-11426 | Commercial | Dual_System | One_Way_Slab | 7-10m | Medium | Low | XC2 | XC2 | RC_One_Way_Slab_Beam_Supported | 38 | 43 | Grade_60 | Normal | Medium | High | 2 | CommercialOne_Way_Slab7-10mLowXC2 | One_Way_Slab for Commercial with system Dual_System, span 7-10m, Medium load, seismic Low, env XC2; requires f'c ≥ 38 MPa (preferred 43 MPa) with appropriate slab detailing per ACI/EC2 concepts.
SLB-11427 | Commercial | Dual_System | One_Way_Slab | 7-10m | Medium | Low | Marine | XS3 | RC_One_Way_Slab_Beam_Supported | 42 | 47 | Grade_60 | Normal | Medium | High | 2 | CommercialOne_Way_Slab7-10mLowMarine | One_Way_Slab for Commercial with system Dual_System, span 7-10m, Medium load, seismic Low, env Marine; requires f'c ≥ 42 MPa (preferred 47 MPa) with appropriate slab detailing per ACI/EC2 concepts.
SLB-11428 | Commercial | Dual_System | One_Way_Slab | 7-10m | Medium | Moderate | Normal | XC1 | RC_One_Way_Slab_Beam_Supported | 36 | 41 | Grade_60 | Normal | Medium | High | 2 | CommercialOne_Way_Slab7-10mModerateNormal | One_Way_Slab for Commercial with system Dual_System, span 7-10m, Medium load, seismic Moderate, env Normal; requires f'c ≥ 36 MPa (preferred 41 MPa) with appropriate slab detailing per ACI/EC2 concepts.
SLB-11429 | Commercial | Dual_System | One_Way_Slab | 7-10m | Medium | Moderate | XC2 | XC2 | RC_One_Way_Slab_Beam_Supported | 38 | 43 | Grade_60 | Normal | Medium | High | 2 | CommercialOne_Way_Slab7-10mModerateXC2 | One_Way_Slab for Commercial with system Dual_System, span 7-10m, Medium load, seismic Moderate, env XC2; requires f'c ≥ 38 MPa (preferred 43 MPa) with appropriate slab detailing per ACI/EC2 concepts.
SLB-11430 | Commercial | Dual_System | One_Way_Slab | 7-10m | Medium | Moderate | Marine | XS3 | RC_One_Way_Slab_Beam_Supported | 42 | 47 | Grade_60 | Normal | Medium | High | 2 | CommercialOne_Way_Slab7-10mModerateMarine | One_Way_Slab for Commercial with system Dual_System, span 7-10m, Medium load, seismic Moderate, env Marine; requires f'c ≥ 42 MPa (preferred 47 MPa) with appropriate slab detailing per ACI/EC2 concepts.
SLB-11431 | Commercial | Dual_System | One_Way_Slab | 7-10m | Medium | High | Normal | XC1 | RC_One_Way_Slab_Beam_Supported | 40 | 45 | Grade_60 | Normal | Medium | High | 2 | CommercialOne_Way_Slab7-10mHighNormal | One_Way_Slab for Commercial with system Dual_System, span 7-10m, Medium load, seismic High, env Normal; requires f'c ≥ 40 MPa (preferred 45 MPa) with appropriate slab detailing per ACI/EC2 concepts.
SLB-11432 | Commercial | Dual_System | One_Way_Slab | 7-10m | Medium | High | XC2 | XC2 | RC_One_Way_Slab_Beam_Supported | 42 | 47 | Grade_60 | Normal | Medium | High | 2 | CommercialOne_Way_Slab7-10mHighXC2 | One_Way_Slab for Commercial with system Dual_System, span 7-10m, Medium load, seismic High, env XC2; requires f'c ≥ 42 MPa (preferred 47 MPa) with appropriate slab detailing per ACI/EC2 concepts.
SLB-11433 | Commercial | Dual_System | One_Way_Slab | 7-10m | Medium | High | Marine | XS3 | RC_One_Way_Slab_Beam_Supported | 46 | 51 | Grade_60 | Normal | Medium | High | 2 | CommercialOne_Way_Slab7-10mHighMarine | One_Way_Slab for Commercial with system Dual_System, span 7-10m, Medium load, seismic High, env Marine; requires f'c ≥ 46 MPa (preferred 51 MPa) with appropriate slab detailing per ACI/EC2 concepts.
SLB-11434 | Commercial | Dual_System | One_Way_Slab | 7-10m | Medium | Very_High | Normal | XC1 | RC_One_Way_Slab_Beam_Supported | 44 | 49 | Grade_60 | Normal | Medium | High | 2 | CommercialOne_Way_Slab7-10mVery_HighNormal | One_Way_Slab for Commercial with system Dual_System, span 7-10m, Medium load, seismic Very_High, env Normal; requires f'c ≥ 44 MPa (preferred 49 MPa) with appropriate slab detailing per ACI/EC2 concepts.
SLB-11435 | Commercial | Dual_System | One_Way_Slab | 7-10m | Medium | Very_High | XC2 | XC2 | RC_One_Way_Slab_Beam_Supported | 46 | 51 | Grade_60 | Normal | Medium | High | 2 | CommercialOne_Way_Slab7-10mVery_HighXC2 | One_Way_Slab for Commercial with system Dual_System, span 7-10m, Medium load, seismic Very_High, env XC2; requires f'c ≥ 46 MPa (preferred 51 MPa) with appropriate slab detailing per ACI/EC2 concepts.
SLB-11436 | Commercial | Dual_System | One_Way_Slab | 7-10m | Medium | Very_High | Marine | XS3 | RC_One_Way_Slab_Beam_Supported | 50 | 55 | Grade_60 | Normal | Medium | High | 2 | CommercialOne_Way_Slab7-10mVery_HighMarine | One_Way_Slab for Commercial with system Dual_System, span 7-10m, Medium load, seismic Very_High, env Marine; requires f'c ≥ 50 MPa (preferred 55 MPa) with appropriate slab detailing per ACI/EC2 concepts.
SLB-11437 | Commercial | Dual_System | One_Way_Slab | 7-10m | High | Low | Normal | XC1 | RC_One_Way_Slab_Beam_Supported | 36 | 41 | Grade_60 | Normal | Medium | High | 2 | CommercialOne_Way_Slab7-10mLowNormal | One_Way_Slab for Commercial with system Dual_System, span 7-10m, High load, seismic Low, env Normal; requires f'c ≥ 36 MPa (preferred 41 MPa) with appropriate slab detailing per ACI/EC2 concepts.
SLB-11438 | Commercial | Dual_System | One_Way_Slab | 7-10m | High | Low | XC2 | XC2 | RC_One_Way_Slab_Beam_Supported | 38 | 43 | Grade_60 | Normal | Medium | High | 2 | CommercialOne_Way_Slab7-10mLowXC2 | One_Way_Slab for Commercial with system Dual_System, span 7-10m, High load, seismic Low, env XC2; requires f'c ≥ 38 MPa (preferred 43 MPa) with appropriate slab detailing per ACI/EC2 concepts.
SLB-11439 | Commercial | Dual_System | One_Way_Slab | 7-10m | High | Low | Marine | XS3 | RC_One_Way_Slab_Beam_Supported | 42 | 47 | Grade_60 | Normal | Medium | High | 2 | CommercialOne_Way_Slab7-10mLowMarine | One_Way_Slab for Commercial with system Dual_System, span 7-10m, High load, seismic Low, env Marine; requires f'c ≥ 42 MPa (preferred 47 MPa) with appropriate slab detailing per ACI/EC2 concepts.
SLB-11440 | Commercial | Dual_System | One_Way_Slab | 7-10m | High | Moderate | Normal | XC1 | RC_One_Way_Slab_Beam_Supported | 36 | 41 | Grade_60 | Normal | Medium | High | 2 | CommercialOne_Way_Slab7-10mModerateNormal | One_Way_Slab for Commercial with system Dual_System, span 7-10m, High load, seismic Moderate, env Normal; requires f'c ≥ 36 MPa (preferred 41 MPa) with appropriate slab detailing per ACI/EC2 concepts.
SLB-11441 | Commercial | Dual_System | One_Way_Slab | 7-10m | High | Moderate | XC2 | XC2 | RC_One_Way_Slab_Beam_Supported | 38 | 43 | Grade_60 | Normal | Medium | High | 2 | CommercialOne_Way_Slab7-10mModerateXC2 | One_Way_Slab for Commercial with system Dual_System, span 7-10m, High load, seismic Moderate, env XC2; requires f'c ≥ 38 MPa (preferred 43 MPa) with appropriate slab detailing per ACI/EC2 concepts.
SLB-11442 | Commercial | Dual_System | One_Way_Slab | 7-10m | High | Moderate | Marine | XS3 | RC_One_Way_Slab_Beam_Supported | 42 | 47 | Grade_60 | Normal | Medium | High | 2 | CommercialOne_Way_Slab7-10mModerateMarine | One_Way_Slab for Commercial with system Dual_System, span 7-10m, High load, seismic Moderate, env Marine; requires f'c ≥ 42 MPa (preferred 47 MPa) with appropriate slab detailing per ACI/EC2 concepts.
SLB-11443 | Commercial | Dual_System | One_Way_Slab | 7-10m | High | High | Normal | XC1 | RC_One_Way_Slab_Beam_Supported | 40 | 45 | Grade_60 | Normal | Medium | High | 2 | CommercialOne_Way_Slab7-10mHighNormal | One_Way_Slab for Commercial with system Dual_System, span 7-10m, High load, seismic High, env Normal; requires f'c ≥ 40 MPa (preferred 45 MPa) with appropriate slab detailing per ACI/EC2 concepts.
SLB-11444 | Commercial | Dual_System | One_Way_Slab | 7-10m | High | High | XC2 | XC2 | RC_One_Way_Slab_Beam_Supported | 42 | 47 | Grade_60 | Normal | Medium | High | 2 | CommercialOne_Way_Slab7-10mHighXC2 | One_Way_Slab for Commercial with system Dual_System, span 7-10m, High load, seismic High, env XC2; requires f'c ≥ 42 MPa (preferred 47 MPa) with appropriate slab detailing per ACI/EC2 concepts.
SLB-11445 | Commercial | Dual_System | One_Way_Slab | 7-10m | High | High | Marine | XS3 | RC_One_Way_Slab_Beam_Supported | 46 | 51 | Grade_60 | Normal | Medium | High | 2 | CommercialOne_Way_Slab7-10mHighMarine | One_Way_Slab for Commercial with system Dual_System, span 7-10m, High load, seismic High, env Marine; requires f'c ≥ 46 MPa (preferred 51 MPa) with appropriate slab detailing per ACI/EC2 concepts.
SLB-11446 | Commercial | Dual_System | One_Way_Slab | 7-10m | High | Very_High | Normal | XC1 | RC_One_Way_Slab_Beam_Supported | 44 | 49 | Grade_60 | Normal | Medium | High | 2 | CommercialOne_Way_Slab7-10mVery_HighNormal | One_Way_Slab for Commercial with system Dual_System, span 7-10m, High load, seismic Very_High, env Normal; requires f'c ≥ 44 MPa (preferred 49 MPa) with appropriate slab detailing per ACI/EC2 concepts.
SLB-11447 | Commercial | Dual_System | One_Way_Slab | 7-10m | High | Very_High | XC2 | XC2 | RC_One_Way_Slab_Beam_Supported | 46 | 51 | Grade_60 | Normal | Medium | High | 2 | CommercialOne_Way_Slab7-10mVery_HighXC2 | One_Way_Slab for Commercial with system Dual_System, span 7-10m, High load, seismic Very_High, env XC2; requires f'c ≥ 46 MPa (preferred 51 MPa) with appropriate slab detailing per ACI/EC2 concepts.
SLB-11448 | Commercial | Dual_System | One_Way_Slab | 7-10m | High | Very_High | Marine | XS3 | RC_One_Way_Slab_Beam_Supported | 50 | 55 | Grade_60 | Normal | Medium | High | 2 | CommercialOne_Way_Slab7-10mVery_HighMarine | One_Way_Slab for Commercial with system Dual_System, span 7-10m, High load, seismic Very_High, env Marine; requires f'c ≥ 50 MPa (preferred 55 MPa) with appropriate slab detailing per ACI/EC2 concepts.
SLB-11449 | Commercial | Dual_System | Two_Way_Slab | 3-5m | Low | Low | Normal | XC1 | RC_Two_Way_Slab | 28 | 33 | Grade_60 | Normal | Medium | High | 2 | CommercialTwo_Way_Slab3-5mLowNormal | Two_Way_Slab for Commercial with system Dual_System, span 3-5m, Low load, seismic Low, env Normal; requires f'c ≥ 28 MPa (preferred 33 MPa) with appropriate slab detailing per ACI/EC2 concepts.
SLB-11450 | Commercial | Dual_System | Two_Way_Slab | 3-5m | Low | Low | XC2 | XC2 | RC_Two_Way_Slab | 30 | 35 | Grade_60 | Normal | Medium | High | 2 | CommercialTwo_Way_Slab3-5mLowXC2 | Two_Way_Slab for Commercial with system Dual_System, span 3-5m, Low load, seismic Low, env XC2; requires f'c ≥ 30 MPa (preferred 35 MPa) with appropriate slab detailing per ACI/EC2 concepts.
SLB-11451 | Commercial | Dual_System | Two_Way_Slab | 3-5m | Low | Low | Marine | XS3 | RC_Two_Way_Slab | 34 | 39 | Grade_60 | Normal | Medium | High | 2 | CommercialTwo_Way_Slab3-5mLowMarine | Two_Way_Slab for Commercial with system Dual_System, span 3-5m, Low load, seismic Low, env Marine; requires f'c ≥ 34 MPa (preferred 39 MPa) with appropriate slab detailing per ACI/EC2 concepts.
SLB-11452 | Commercial | Dual_System | Two_Way_Slab | 3-5m | Low | Moderate | Normal | XC1 | RC_Two_Way_Slab | 28 | 33 | Grade_60 | Normal | Medium | High | 2 | CommercialTwo_Way_Slab3-5mModerateNormal | Two_Way_Slab for Commercial with system Dual_System, span 3-5m, Low load, seismic Moderate, env Normal; requires f'c ≥ 28 MPa (preferred 33 MPa) with appropriate slab detailing per ACI/EC2 concepts.
SLB-11453 | Commercial | Dual_System | Two_Way_Slab | 3-5m | Low | Moderate | XC2 | XC2 | RC_Two_Way_Slab | 30 | 35 | Grade_60 | Normal | Medium | High | 2 | CommercialTwo_Way_Slab3-5mModerateXC2 | Two_Way_Slab for Commercial with system Dual_System, span 3-5m, Low load, seismic Moderate, env XC2; requires f'c ≥ 30 MPa (preferred 35 MPa) with appropriate slab detailing per ACI/EC2 concepts.
SLB-11454 | Commercial | Dual_System | Two_Way_Slab | 3-5m | Low | Moderate | Marine | XS3 | RC_Two_Way_Slab | 34 | 39 | Grade_60 | Normal | Medium | High | 2 | CommercialTwo_Way_Slab3-5mModerateMarine | Two_Way_Slab for Commercial with system Dual_System, span 3-5m, Low load, seismic Moderate, env Marine; requires f'c ≥ 34 MPa (preferred 39 MPa) with appropriate slab detailing per ACI/EC2 concepts.
SLB-11455 | Commercial | Dual_System | Two_Way_Slab | 3-5m | Low | High | Normal | XC1 | RC_Two_Way_Slab | 32 | 37 | Grade_60 | Normal | Medium | High | 2 | CommercialTwo_Way_Slab3-5mHighNormal | Two_Way_Slab for Commercial with system Dual_System, span 3-5m, Low load, seismic High, env Normal; requires f'c ≥ 32 MPa (preferred 37 MPa) with appropriate slab detailing per ACI/EC2 concepts.
SLB-11456 | Commercial | Dual_System | Two_Way_Slab | 3-5m | Low | High | XC2 | XC2 | RC_Two_Way_Slab | 34 | 39 | Grade_60 | Normal | Medium | High | 2 | CommercialTwo_Way_Slab3-5mHighXC2 | Two_Way_Slab for Commercial with system Dual_System, span 3-5m, Low load, seismic High, env XC2; requires f'c ≥ 34 MPa (preferred 39 MPa) with appropriate slab detailing per ACI/EC2 concepts.
SLB-11457 | Commercial | Dual_System | Two_Way_Slab | 3-5m | Low | High | Marine | XS3 | RC_Two_Way_Slab | 38 | 43 | Grade_60 | Normal | Medium | High | 2 | CommercialTwo_Way_Slab3-5mHighMarine | Two_Way_Slab for Commercial with system Dual_System, span 3-5m, Low load, seismic High, env Marine; requires f'c ≥ 38 MPa (preferred 43 MPa) with appropriate slab detailing per ACI/EC2 concepts.
SLB-11458 | Commercial | Dual_System | Two_Way_Slab | 3-5m | Low | Very_High | Normal | XC1 | RC_Two_Way_Slab | 36 | 41 | Grade_60 | Normal | Medium | High | 2 | CommercialTwo_Way_Slab3-5mVery_HighNormal | Two_Way_Slab for Commercial with system Dual_System, span 3-5m, Low load, seismic Very_High, env Normal; requires f'c ≥ 36 MPa (preferred 41 MPa) with appropriate slab detailing per ACI/EC2 concepts.
SLB-11459 | Commercial | Dual_System | Two_Way_Slab | 3-5m | Low | Very_High | XC2 | XC2 | RC_Two_Way_Slab | 38 | 43 | Grade_60 | Normal | Medium | High | 2 | CommercialTwo_Way_Slab3-5mVery_HighXC2 | Two_Way_Slab for Commercial with system Dual_System, span 3-5m, Low load, seismic Very_High, env XC2; requires f'c ≥ 38 MPa (preferred 43 MPa) with appropriate slab detailing per ACI/EC2 concepts.
SLB-11460 | Commercial | Dual_System | Two_Way_Slab | 3-5m | Low | Very_High | Marine | XS3 | RC_Two_Way_Slab | 42 | 47 | Grade_60 | Normal | Medium | High | 2 | CommercialTwo_Way_Slab3-5mVery_HighMarine | Two_Way_Slab for Commercial with system Dual_System, span 3-5m, Low load, seismic Very_High, env Marine; requires f'c ≥ 42 MPa (preferred 47 MPa) with appropriate slab detailing per ACI/EC2 concepts.
SLB-11461 | Commercial | Dual_System | Two_Way_Slab | 3-5m | Medium | Low | Normal | XC1 | RC_Two_Way_Slab | 28 | 33 | Grade_60 | Normal | Medium | High | 2 | CommercialTwo_Way_Slab3-5mLowNormal | Two_Way_Slab for Commercial with system Dual_System, span 3-5m, Medium load, seismic Low, env Normal; requires f'c ≥ 28 MPa (preferred 33 MPa) with appropriate slab detailing per ACI/EC2 concepts.
SLB-11462 | Commercial | Dual_System | Two_Way_Slab | 3-5m | Medium | Low | XC2 | XC2 | RC_Two_Way_Slab | 30 | 35 | Grade_60 | Normal | Medium | High | 2 | CommercialTwo_Way_Slab3-5mLowXC2 | Two_Way_Slab for Commercial with system Dual_System, span 3-5m, Medium load, seismic Low, env XC2; requires f'c ≥ 30 MPa (preferred 35 MPa) with appropriate slab detailing per ACI/EC2 concepts.
SLB-11463 | Commercial | Dual_System | Two_Way_Slab | 3-5m | Medium | Low | Marine | XS3 | RC_Two_Way_Slab | 34 | 39 | Grade_60 | Normal | Medium | High | 2 | CommercialTwo_Way_Slab3-5mLowMarine | Two_Way_Slab for Commercial with system Dual_System, span 3-5m, Medium load, seismic Low, env Marine; requires f'c ≥ 34 MPa (preferred 39 MPa) with appropriate slab detailing per ACI/EC2 concepts.
SLB-11464 | Commercial | Dual_System | Two_Way_Slab | 3-5m | Medium | Moderate | Normal | XC1 | RC_Two_Way_Slab | 28 | 33 | Grade_60 | Normal | Medium | High | 2 | CommercialTwo_Way_Slab3-5mModerateNormal | Two_Way_Slab for Commercial with system Dual_System, span 3-5m, Medium load, seismic Moderate, env Normal; requires f'c ≥ 28 MPa (preferred 33 MPa) with appropriate slab detailing per ACI/EC2 concepts.
SLB-11465 | Commercial | Dual_System | Two_Way_Slab | 3-5m | Medium | Moderate | XC2 | XC2 | RC_Two_Way_Slab | 30 | 35 | Grade_60 | Normal | Medium | High | 2 | CommercialTwo_Way_Slab3-5mModerateXC2 | Two_Way_Slab for Commercial with system Dual_System, span 3-5m, Medium load, seismic Moderate, env XC2; requires f'c ≥ 30 MPa (preferred 35 MPa) with appropriate slab detailing per ACI/EC2 concepts.
SLB-11466 | Commercial | Dual_System | Two_Way_Slab | 3-5m | Medium | Moderate | Marine | XS3 | RC_Two_Way_Slab | 34 | 39 | Grade_60 | Normal | Medium | High | 2 | CommercialTwo_Way_Slab3-5mModerateMarine | Two_Way_Slab for Commercial with system Dual_System, span 3-5m, Medium load, seismic Moderate, env Marine; requires f'c ≥ 34 MPa (preferred 39 MPa) with appropriate slab detailing per ACI/EC2 concepts.
SLB-11467 | Commercial | Dual_System | Two_Way_Slab | 3-5m | Medium | High | Normal | XC1 | RC_Two_Way_Slab | 32 | 37 | Grade_60 | Normal | Medium | High | 2 | CommercialTwo_Way_Slab3-5mHighNormal | Two_Way_Slab for Commercial with system Dual_System, span 3-5m, Medium load, seismic High, env Normal; requires f'c ≥ 32 MPa (preferred 37 MPa) with appropriate slab detailing per ACI/EC2 concepts.
SLB-11468 | Commercial | Dual_System | Two_Way_Slab | 3-5m | Medium | High | XC2 | XC2 | RC_Two_Way_Slab | 34 | 39 | Grade_60 | Normal | Medium | High | 2 | CommercialTwo_Way_Slab3-5mHighXC2 | Two_Way_Slab for Commercial with system Dual_System, span 3-5m, Medium load, seismic High, env XC2; requires f'c ≥ 34 MPa (preferred 39 MPa) with appropriate slab detailing per ACI/EC2 concepts.
SLB-11469 | Commercial | Dual_System | Two_Way_Slab | 3-5m | Medium | High | Marine | XS3 | RC_Two_Way_Slab | 38 | 43 | Grade_60 | Normal | Medium | High | 2 | CommercialTwo_Way_Slab3-5mHighMarine | Two_Way_Slab for Commercial with system Dual_System, span 3-5m, Medium load, seismic High, env Marine; requires f'c ≥ 38 MPa (preferred 43 MPa) with appropriate slab detailing per ACI/EC2 concepts.
SLB-11470 | Commercial | Dual_System | Two_Way_Slab | 3-5m | Medium | Very_High | Normal | XC1 | RC_Two_Way_Slab | 36 | 41 | Grade_60 | Normal | Medium | High | 2 | CommercialTwo_Way_Slab3-5mVery_HighNormal | Two_Way_Slab for Commercial with system Dual_System, span 3-5m, Medium load, seismic Very_High, env Normal; requires f'c ≥ 36 MPa (preferred 41 MPa) with appropriate slab detailing per ACI/EC2 concepts.
SLB-11471 | Commercial | Dual_System | Two_Way_Slab | 3-5m | Medium | Very_High | XC2 | XC2 | RC_Two_Way_Slab | 38 | 43 | Grade_60 | Normal | Medium | High | 2 | CommercialTwo_Way_Slab3-5mVery_HighXC2 | Two_Way_Slab for Commercial with system Dual_System, span 3-5m, Medium load, seismic Very_High, env XC2; requires f'c ≥ 38 MPa (preferred 43 MPa) with appropriate slab detailing per ACI/EC2 concepts.
SLB-11472 | Commercial | Dual_System | Two_Way_Slab | 3-5m | Medium | Very_High | Marine | XS3 | RC_Two_Way_Slab | 42 | 47 | Grade_60 | Normal | Medium | High | 2 | CommercialTwo_Way_Slab3-5mVery_HighMarine | Two_Way_Slab for Commercial with system Dual_System, span 3-5m, Medium load, seismic Very_High, env Marine; requires f'c ≥ 42 MPa (preferred 47 MPa) with appropriate slab detailing per ACI/EC2 concepts.
SLB-11473 | Commercial | Dual_System | Two_Way_Slab | 3-5m | High | Low | Normal | XC1 | RC_Two_Way_Slab_Drop | 28 | 33 | Grade_60 | Normal | Medium | High | 2 | CommercialTwo_Way_Slab3-5mLowNormal | Two_Way_Slab for Commercial with system Dual_System, span 3-5m, High load, seismic Low, env Normal; requires f'c ≥ 28 MPa (preferred 33 MPa) with appropriate slab detailing per ACI/EC2 concepts.
SLB-11474 | Commercial | Dual_System | Two_Way_Slab | 3-5m | High | Low | XC2 | XC2 | RC_Two_Way_Slab_Drop | 30 | 35 | Grade_60 | Normal | Medium | High | 2 | CommercialTwo_Way_Slab3-5mLowXC2 | Two_Way_Slab for Commercial with system Dual_System, span 3-5m, High load, seismic Low, env XC2; requires f'c ≥ 30 MPa (preferred 35 MPa) with appropriate slab detailing per ACI/EC2 concepts.
SLB-11475 | Commercial | Dual_System | Two_Way_Slab | 3-5m | High | Low | Marine | XS3 | RC_Two_Way_Slab_Drop | 34 | 39 | Grade_60 | Normal | Medium | High | 2 | CommercialTwo_Way_Slab3-5mLowMarine | Two_Way_Slab for Commercial with system Dual_System, span 3-5m, High load, seismic Low, env Marine; requires f'c ≥ 34 MPa (preferred 39 MPa) with appropriate slab detailing per ACI/EC2 concepts.
SLB-11476 | Commercial | Dual_System | Two_Way_Slab | 3-5m | High | Moderate | Normal | XC1 | RC_Two_Way_Slab_Drop | 28 | 33 | Grade_60 | Normal | Medium | High | 2 | CommercialTwo_Way_Slab3-5mModerateNormal | Two_Way_Slab for Commercial with system Dual_System, span 3-5m, High load, seismic Moderate, env Normal; requires f'c ≥ 28 MPa (preferred 33 MPa) with appropriate slab detailing per ACI/EC2 concepts.
SLB-11477 | Commercial | Dual_System | Two_Way_Slab | 3-5m | High | Moderate | XC2 | XC2 | RC_Two_Way_Slab_Drop | 30 | 35 | Grade_60 | Normal | Medium | High | 2 | CommercialTwo_Way_Slab3-5mModerateXC2 | Two_Way_Slab for Commercial with system Dual_System, span 3-5m, High load, seismic Moderate, env XC2; requires f'c ≥ 30 MPa (preferred 35 MPa) with appropriate slab detailing per ACI/EC2 concepts.
SLB-11478 | Commercial | Dual_System | Two_Way_Slab | 3-5m | High | Moderate | Marine | XS3 | RC_Two_Way_Slab_Drop | 34 | 39 | Grade_60 | Normal | Medium | High | 2 | CommercialTwo_Way_Slab3-5mModerateMarine | Two_Way_Slab for Commercial with system Dual_System, span 3-5m, High load, seismic Moderate, env Marine; requires f'c ≥ 34 MPa (preferred 39 MPa) with appropriate slab detailing per ACI/EC2 concepts.
SLB-11479 | Commercial | Dual_System | Two_Way_Slab | 3-5m | High | High | Normal | XC1 | RC_Two_Way_Slab_Drop | 32 | 37 | Grade_60 | Normal | Medium | High | 2 | CommercialTwo_Way_Slab3-5mHighNormal | Two_Way_Slab for Commercial with system Dual_System, span 3-5m, High load, seismic High, env Normal; requires f'c ≥ 32 MPa (preferred 37 MPa) with appropriate slab detailing per ACI/EC2 concepts.
SLB-11480 | Commercial | Dual_System | Two_Way_Slab | 3-5m | High | High | XC2 | XC2 | RC_Two_Way_Slab_Drop | 34 | 39 | Grade_60 | Normal | Medium | High | 2 | CommercialTwo_Way_Slab3-5mHighXC2 | Two_Way_Slab for Commercial with system Dual_System, span 3-5m, High load, seismic High, env XC2; requires f'c ≥ 34 MPa (preferred 39 MPa) with appropriate slab detailing per ACI/EC2 concepts.
SLB-11481 | Commercial | Dual_System | Two_Way_Slab | 3-5m | High | High | Marine | XS3 | RC_Two_Way_Slab_Drop | 38 | 43 | Grade_60 | Normal | Medium | High | 2 | CommercialTwo_Way_Slab3-5mHighMarine | Two_Way_Slab for Commercial with system Dual_System, span 3-5m, High load, seismic High, env Marine; requires f'c ≥ 38 MPa (preferred 43 MPa) with appropriate slab detailing per ACI/EC2 concepts.
SLB-11482 | Commercial | Dual_System | Two_Way_Slab | 3-5m | High | Very_High | Normal | XC1 | RC_Two_Way_Slab_Drop | 36 | 41 | Grade_60 | Normal | Medium | High | 2 | CommercialTwo_Way_Slab3-5mVery_HighNormal | Two_Way_Slab for Commercial with system Dual_System, span 3-5m, High load, seismic Very_High, env Normal; requires f'c ≥ 36 MPa (preferred 41 MPa) with appropriate slab detailing per ACI/EC2 concepts.
SLB-11483 | Commercial | Dual_System | Two_Way_Slab | 3-5m | High | Very_High | XC2 | XC2 | RC_Two_Way_Slab_Drop | 38 | 43 | Grade_60 | Normal | Medium | High | 2 | CommercialTwo_Way_Slab3-5mVery_HighXC2 | Two_Way_Slab for Commercial with system Dual_System, span 3-5m, High load, seismic Very_High, env XC2; requires f'c ≥ 38 MPa (preferred 43 MPa) with appropriate slab detailing per ACI/EC2 concepts.
SLB-11484 | Commercial | Dual_System | Two_Way_Slab | 3-5m | High | Very_High | Marine | XS3 | RC_Two_Way_Slab_Drop | 42 | 47 | Grade_60 | Normal | Medium | High | 2 | CommercialTwo_Way_Slab3-5mVery_HighMarine | Two_Way_Slab for Commercial with system Dual_System, span 3-5m, High load, seismic Very_High, env Marine; requires f'c ≥ 42 MPa (preferred 47 MPa) with appropriate slab detailing per ACI/EC2 concepts.
SLB-11485 | Commercial | Dual_System | Two_Way_Slab | 5-7m | Low | Low | Normal | XC1 | RC_Two_Way_Slab | 32 | 37 | Grade_60 | Normal | Medium | High | 2 | CommercialTwo_Way_Slab5-7mLowNormal | Two_Way_Slab for Commercial with system Dual_System, span 5-7m, Low load, seismic Low, env Normal; requires f'c ≥ 32 MPa (preferred 37 MPa) with appropriate slab detailing per ACI/EC2 concepts.
SLB-11486 | Commercial | Dual_System | Two_Way_Slab | 5-7m | Low | Low | XC2 | XC2 | RC_Two_Way_Slab | 34 | 39 | Grade_60 | Normal | Medium | High | 2 | CommercialTwo_Way_Slab5-7mLowXC2 | Two_Way_Slab for Commercial with system Dual_System, span 5-7m, Low load, seismic Low, env XC2; requires f'c ≥ 34 MPa (preferred 39 MPa) with appropriate slab detailing per ACI/EC2 concepts.
SLB-11487 | Commercial | Dual_System | Two_Way_Slab | 5-7m | Low | Low | Marine | XS3 | RC_Two_Way_Slab | 38 | 43 | Grade_60 | Normal | Medium | High | 2 | CommercialTwo_Way_Slab5-7mLowMarine | Two_Way_Slab for Commercial with system Dual_System, span 5-7m, Low load, seismic Low, env Marine; requires f'c ≥ 38 MPa (preferred 43 MPa) with appropriate slab detailing per ACI/EC2 concepts.
SLB-11488 | Commercial | Dual_System | Two_Way_Slab | 5-7m | Low | Moderate | Normal | XC1 | RC_Two_Way_Slab | 32 | 37 | Grade_60 | Normal | Medium | High | 2 | CommercialTwo_Way_Slab5-7mModerateNormal | Two_Way_Slab for Commercial with system Dual_System, span 5-7m, Low load, seismic Moderate, env Normal; requires f'c ≥ 32 MPa (preferred 37 MPa) with appropriate slab detailing per ACI/EC2 concepts.
SLB-11489 | Commercial | Dual_System | Two_Way_Slab | 5-7m | Low | Moderate | XC2 | XC2 | RC_Two_Way_Slab | 34 | 39 | Grade_60 | Normal | Medium | High | 2 | CommercialTwo_Way_Slab5-7mModerateXC2 | Two_Way_Slab for Commercial with system Dual_System, span 5-7m, Low load, seismic Moderate, env XC2; requires f'c ≥ 34 MPa (preferred 39 MPa) with appropriate slab detailing per ACI/EC2 concepts.
SLB-11490 | Commercial | Dual_System | Two_Way_Slab | 5-7m | Low | Moderate | Marine | XS3 | RC_Two_Way_Slab | 38 | 43 | Grade_60 | Normal | Medium | High | 2 | CommercialTwo_Way_Slab5-7mModerateMarine | Two_Way_Slab for Commercial with system Dual_System, span 5-7m, Low load, seismic Moderate, env Marine; requires f'c ≥ 38 MPa (preferred 43 MPa) with appropriate slab detailing per ACI/EC2 concepts.
SLB-11491 | Commercial | Dual_System | Two_Way_Slab | 5-7m | Low | High | Normal | XC1 | RC_Two_Way_Slab | 36 | 41 | Grade_60 | Normal | Medium | High | 2 | CommercialTwo_Way_Slab5-7mHighNormal | Two_Way_Slab for Commercial with system Dual_System, span 5-7m, Low load, seismic High, env Normal; requires f'c ≥ 36 MPa (preferred 41 MPa) with appropriate slab detailing per ACI/EC2 concepts.
SLB-11492 | Commercial | Dual_System | Two_Way_Slab | 5-7m | Low | High | XC2 | XC2 | RC_Two_Way_Slab | 38 | 43 | Grade_60 | Normal | Medium | High | 2 | CommercialTwo_Way_Slab5-7mHighXC2 | Two_Way_Slab for Commercial with system Dual_System, span 5-7m, Low load, seismic High, env XC2; requires f'c ≥ 38 MPa (preferred 43 MPa) with appropriate slab detailing per ACI/EC2 concepts.
SLB-11493 | Commercial | Dual_System | Two_Way_Slab | 5-7m | Low | High | Marine | XS3 | RC_Two_Way_Slab | 42 | 47 | Grade_60 | Normal | Medium | High | 2 | CommercialTwo_Way_Slab5-7mHighMarine | Two_Way_Slab for Commercial with system Dual_System, span 5-7m, Low load, seismic High, env Marine; requires f'c ≥ 42 MPa (preferred 47 MPa) with appropriate slab detailing per ACI/EC2 concepts.
SLB-11494 | Commercial | Dual_System | Two_Way_Slab | 5-7m | Low | Very_High | Normal | XC1 | RC_Two_Way_Slab | 40 | 45 | Grade_60 | Normal | Medium | High | 2 | CommercialTwo_Way_Slab5-7mVery_HighNormal | Two_Way_Slab for Commercial with system Dual_System, span 5-7m, Low load, seismic Very_High, env Normal; requires f'c ≥ 40 MPa (preferred 45 MPa) with appropriate slab detailing per ACI/EC2 concepts.
SLB-11495 | Commercial | Dual_System | Two_Way_Slab | 5-7m | Low | Very_High | XC2 | XC2 | RC_Two_Way_Slab | 42 | 47 | Grade_60 | Normal | Medium | High | 2 | CommercialTwo_Way_Slab5-7mVery_HighXC2 | Two_Way_Slab for Commercial with system Dual_System, span 5-7m, Low load, seismic Very_High, env XC2; requires f'c ≥ 42 MPa (preferred 47 MPa) with appropriate slab detailing per ACI/EC2 concepts.
SLB-11496 | Commercial | Dual_System | Two_Way_Slab | 5-7m | Low | Very_High | Marine | XS3 | RC_Two_Way_Slab | 46 | 51 | Grade_60 | Normal | Medium | High | 2 | CommercialTwo_Way_Slab5-7mVery_HighMarine | Two_Way_Slab for Commercial with system Dual_System, span 5-7m, Low load, seismic Very_High, env Marine; requires f'c ≥ 46 MPa (preferred 51 MPa) with appropriate slab detailing per ACI/EC2 concepts.
SLB-11497 | Commercial | Dual_System | Two_Way_Slab | 5-7m | Medium | Low | Normal | XC1 | RC_Two_Way_Slab | 32 | 37 | Grade_60 | Normal | Medium | High | 2 | CommercialTwo_Way_Slab5-7mLowNormal | Two_Way_Slab for Commercial with system Dual_System, span 5-7m, Medium load, seismic Low, env Normal; requires f'c ≥ 32 MPa (preferred 37 MPa) with appropriate slab detailing per ACI/EC2 concepts.
SLB-11498 | Commercial | Dual_System | Two_Way_Slab | 5-7m | Medium | Low | XC2 | XC2 | RC_Two_Way_Slab | 34 | 39 | Grade_60 | Normal | Medium | High | 2 | CommercialTwo_Way_Slab5-7mLowXC2 | Two_Way_Slab for Commercial with system Dual_System, span 5-7m, Medium load, seismic Low, env XC2; requires f'c ≥ 34 MPa (preferred 39 MPa) with appropriate slab detailing per ACI/EC2 concepts.
SLB-11499 | Commercial | Dual_System | Two_Way_Slab | 5-7m | Medium | Low | Marine | XS3 | RC_Two_Way_Slab | 38 | 43 | Grade_60 | Normal | Medium | High | 2 | CommercialTwo_Way_Slab5-7mLowMarine | Two_Way_Slab for Commercial with system Dual_System, span 5-7m, Medium load, seismic Low, env Marine; requires f'c ≥ 38 MPa (preferred 43 MPa) with appropriate slab detailing per ACI/EC2 concepts.
SLB-11500 | Commercial | Dual_System | Two_Way_Slab | 5-7m | Medium | Moderate | Normal | XC1 | RC_Two_Way_Slab | 32 | 37 | Grade_60 | Normal | Medium | High | 2 | CommercialTwo_Way_Slab5-7mModerateNormal | Two_Way_Slab for Commercial with system Dual_System, span 5-7m, Medium load, seismic Moderate, env Normal; requires f'c ≥ 32 MPa (preferred 37 MPa) with appropriate slab detailing per ACI/EC2 concepts.
SLB-11501 | Commercial | Dual_System | Two_Way_Slab | 5-7m | Medium | Moderate | XC2 | XC2 | RC_Two_Way_Slab | 34 | 39 | Grade_60 | Normal | Medium | High | 2 | CommercialTwo_Way_Slab5-7mModerateXC2 | Two_Way_Slab for Commercial with system Dual_System, span 5-7m, Medium load, seismic Moderate, env XC2; requires f'c ≥ 34 MPa (preferred 39 MPa) with appropriate slab detailing per ACI/EC2 concepts.
SLB-11502 | Commercial | Dual_System | Two_Way_Slab | 5-7m | Medium | Moderate | Marine | XS3 | RC_Two_Way_Slab | 38 | 43 | Grade_60 | Normal | Medium | High | 2 | CommercialTwo_Way_Slab5-7mModerateMarine | Two_Way_Slab for Commercial with system Dual_System, span 5-7m, Medium load, seismic Moderate, env Marine; requires f'c ≥ 38 MPa (preferred 43 MPa) with appropriate slab detailing per ACI/EC2 concepts.
SLB-11503 | Commercial | Dual_System | Two_Way_Slab | 5-7m | Medium | High | Normal | XC1 | RC_Two_Way_Slab | 36 | 41 | Grade_60 | Normal | Medium | High | 2 | CommercialTwo_Way_Slab5-7mHighNormal | Two_Way_Slab for Commercial with system Dual_System, span 5-7m, Medium load, seismic High, env Normal; requires f'c ≥ 36 MPa (preferred 41 MPa) with appropriate slab detailing per ACI/EC2 concepts.
SLB-11504 | Commercial | Dual_System | Two_Way_Slab | 5-7m | Medium | High | XC2 | XC2 | RC_Two_Way_Slab | 38 | 43 | Grade_60 | Normal | Medium | High | 2 | CommercialTwo_Way_Slab5-7mHighXC2 | Two_Way_Slab for Commercial with system Dual_System, span 5-7m, Medium load, seismic High, env XC2; requires f'c ≥ 38 MPa (preferred 43 MPa) with appropriate slab detailing per ACI/EC2 concepts.
SLB-11505 | Commercial | Dual_System | Two_Way_Slab | 5-7m | Medium | High | Marine | XS3 | RC_Two_Way_Slab | 42 | 47 | Grade_60 | Normal | Medium | High | 2 | CommercialTwo_Way_Slab5-7mHighMarine | Two_Way_Slab for Commercial with system Dual_System, span 5-7m, Medium load, seismic High, env Marine; requires f'c ≥ 42 MPa (preferred 47 MPa) with appropriate slab detailing per ACI/EC2 concepts.
SLB-11506 | Commercial | Dual_System | Two_Way_Slab | 5-7m | Medium | Very_High | Normal | XC1 | RC_Two_Way_Slab | 40 | 45 | Grade_60 | Normal | Medium | High | 2 | CommercialTwo_Way_Slab5-7mVery_HighNormal | Two_Way_Slab for Commercial with system Dual_System, span 5-7m, Medium load, seismic Very_High, env Normal; requires f'c ≥ 40 MPa (preferred 45 MPa) with appropriate slab detailing per ACI/EC2 concepts.
SLB-11507 | Commercial | Dual_System | Two_Way_Slab | 5-7m | Medium | Very_High | XC2 | XC2 | RC_Two_Way_Slab | 42 | 47 | Grade_60 | Normal | Medium | High | 2 | CommercialTwo_Way_Slab5-7mVery_HighXC2 | Two_Way_Slab for Commercial with system Dual_System, span 5-7m, Medium load, seismic Very_High, env XC2; requires f'c ≥ 42 MPa (preferred 47 MPa) with appropriate slab detailing per ACI/EC2 concepts.
SLB-11508 | Commercial | Dual_System | Two_Way_Slab | 5-7m | Medium | Very_High | Marine | XS3 | RC_Two_Way_Slab | 46 | 51 | Grade_60 | Normal | Medium | High | 2 | CommercialTwo_Way_Slab5-7mVery_HighMarine | Two_Way_Slab for Commercial with system Dual_System, span 5-7m, Medium load, seismic Very_High, env Marine; requires f'c ≥ 46 MPa (preferred 51 MPa) with appropriate slab detailing per ACI/EC2 concepts.
SLB-11509 | Commercial | Dual_System | Two_Way_Slab | 5-7m | High | Low | Normal | XC1 | RC_Two_Way_Slab_Drop | 32 | 37 | Grade_60 | Normal | Medium | High | 2 | CommercialTwo_Way_Slab5-7mLowNormal | Two_Way_Slab for Commercial with system Dual_System, span 5-7m, High load, seismic Low, env Normal; requires f'c ≥ 32 MPa (preferred 37 MPa) with appropriate slab detailing per ACI/EC2 concepts.
SLB-11510 | Commercial | Dual_System | Two_Way_Slab | 5-7m | High | Low | XC2 | XC2 | RC_Two_Way_Slab_Drop | 34 | 39 | Grade_60 | Normal | Medium | High | 2 | CommercialTwo_Way_Slab5-7mLowXC2 | Two_Way_Slab for Commercial with system Dual_System, span 5-7m, High load, seismic Low, env XC2; requires f'c ≥ 34 MPa (preferred 39 MPa) with appropriate slab detailing per ACI/EC2 concepts.
SLB-11511 | Commercial | Dual_System | Two_Way_Slab | 5-7m | High | Low | Marine | XS3 | RC_Two_Way_Slab_Drop | 38 | 43 | Grade_60 | Normal | Medium | High | 2 | CommercialTwo_Way_Slab5-7mLowMarine | Two_Way_Slab for Commercial with system Dual_System, span 5-7m, High load, seismic Low, env Marine; requires f'c ≥ 38 MPa (preferred 43 MPa) with appropriate slab detailing per ACI/EC2 concepts.
SLB-11512 | Commercial | Dual_System | Two_Way_Slab | 5-7m | High | Moderate | Normal | XC1 | RC_Two_Way_Slab_Drop | 32 | 37 | Grade_60 | Normal | Medium | High | 2 | CommercialTwo_Way_Slab5-7mModerateNormal | Two_Way_Slab for Commercial with system Dual_System, span 5-7m, High load, seismic Moderate, env Normal; requires f'c ≥ 32 MPa (preferred 37 MPa) with appropriate slab detailing per ACI/EC2 concepts.
SLB-11513 | Commercial | Dual_System | Two_Way_Slab | 5-7m | High | Moderate | XC2 | XC2 | RC_Two_Way_Slab_Drop | 34 | 39 | Grade_60 | Normal | Medium | High | 2 | CommercialTwo_Way_Slab5-7mModerateXC2 | Two_Way_Slab for Commercial with system Dual_System, span 5-7m, High load, seismic Moderate, env XC2; requires f'c ≥ 34 MPa (preferred 39 MPa) with appropriate slab detailing per ACI/EC2 concepts.
SLB-11514 | Commercial | Dual_System | Two_Way_Slab | 5-7m | High | Moderate | Marine | XS3 | RC_Two_Way_Slab_Drop | 38 | 43 | Grade_60 | Normal | Medium | High | 2 | CommercialTwo_Way_Slab5-7mModerateMarine | Two_Way_Slab for Commercial with system Dual_System, span 5-7m, High load, seismic Moderate, env Marine; requires f'c ≥ 38 MPa (preferred 43 MPa) with appropriate slab detailing per ACI/EC2 concepts.
SLB-11515 | Commercial | Dual_System | Two_Way_Slab | 5-7m | High | High | Normal | XC1 | RC_Two_Way_Slab_Drop | 36 | 41 | Grade_60 | Normal | Medium | High | 2 | CommercialTwo_Way_Slab5-7mHighNormal | Two_Way_Slab for Commercial with system Dual_System, span 5-7m, High load, seismic High, env Normal; requires f'c ≥ 36 MPa (preferred 41 MPa) with appropriate slab detailing per ACI/EC2 concepts.
SLB-11516 | Commercial | Dual_System | Two_Way_Slab | 5-7m | High | High | XC2 | XC2 | RC_Two_Way_Slab_Drop | 38 | 43 | Grade_60 | Normal | Medium | High | 2 | CommercialTwo_Way_Slab5-7mHighXC2 | Two_Way_Slab for Commercial with system Dual_System, span 5-7m, High load, seismic High, env XC2; requires f'c ≥ 38 MPa (preferred 43 MPa) with appropriate slab detailing per ACI/EC2 concepts.
SLB-11517 | Commercial | Dual_System | Two_Way_Slab | 5-7m | High | High | Marine | XS3 | RC_Two_Way_Slab_Drop | 42 | 47 | Grade_60 | Normal | Medium | High | 2 | CommercialTwo_Way_Slab5-7mHighMarine | Two_Way_Slab for Commercial with system Dual_System, span 5-7m, High load, seismic High, env Marine; requires f'c ≥ 42 MPa (preferred 47 MPa) with appropriate slab detailing per ACI/EC2 concepts.
SLB-11518 | Commercial | Dual_System | Two_Way_Slab | 5-7m | High | Very_High | Normal | XC1 | RC_Two_Way_Slab_Drop | 40 | 45 | Grade_60 | Normal | Medium | High | 2 | CommercialTwo_Way_Slab5-7mVery_HighNormal | Two_Way_Slab for Commercial with system Dual_System, span 5-7m, High load, seismic Very_High, env Normal; requires f'c ≥ 40 MPa (preferred 45 MPa) with appropriate slab detailing per ACI/EC2 concepts.
SLB-11519 | Commercial | Dual_System | Two_Way_Slab | 5-7m | High | Very_High | XC2 | XC2 | RC_Two_Way_Slab_Drop | 42 | 47 | Grade_60 | Normal | Medium | High | 2 | CommercialTwo_Way_Slab5-7mVery_HighXC2 | Two_Way_Slab for Commercial with system Dual_System, span 5-7m, High load, seismic Very_High, env XC2; requires f'c ≥ 42 MPa (preferred 47 MPa) with appropriate slab detailing per ACI/EC2 concepts.
SLB-11520 | Commercial | Dual_System | Two_Way_Slab | 5-7m | High | Very_High | Marine | XS3 | RC_Two_Way_Slab_Drop | 46 | 51 | Grade_60 | Normal | Medium | High | 2 | CommercialTwo_Way_Slab5-7mVery_HighMarine | Two_Way_Slab for Commercial with system Dual_System, span 5-7m, High load, seismic Very_High, env Marine; requires f'c ≥ 46 MPa (preferred 51 MPa) with appropriate slab detailing per ACI/EC2 concepts.
SLB-11521 | Commercial | Dual_System | Two_Way_Slab | 7-10m | Low | Low | Normal | XC1 | RC_Two_Way_Slab | 36 | 41 | Grade_60 | Normal | Medium | High | 2 | CommercialTwo_Way_Slab7-10mLowNormal | Two_Way_Slab for Commercial with system Dual_System, span 7-10m, Low load, seismic Low, env Normal; requires f'c ≥ 36 MPa (preferred 41 MPa) with appropriate slab detailing per ACI/EC2 concepts.
SLB-11522 | Commercial | Dual_System | Two_Way_Slab | 7-10m | Low | Low | XC2 | XC2 | RC_Two_Way_Slab | 38 | 43 | Grade_60 | Normal | Medium | High | 2 | CommercialTwo_Way_Slab7-10mLowXC2 | Two_Way_Slab for Commercial with system Dual_System, span 7-10m, Low load, seismic Low, env XC2; requires f'c ≥ 38 MPa (preferred 43 MPa) with appropriate slab detailing per ACI/EC2 concepts.
SLB-11523 | Commercial | Dual_System | Two_Way_Slab | 7-10m | Low | Low | Marine | XS3 | RC_Two_Way_Slab | 42 | 47 | Grade_60 | Normal | Medium | High | 2 | CommercialTwo_Way_Slab7-10mLowMarine | Two_Way_Slab for Commercial with system Dual_System, span 7-10m, Low load, seismic Low, env Marine; requires f'c ≥ 42 MPa (preferred 47 MPa) with appropriate slab detailing per ACI/EC2 concepts.
SLB-11524 | Commercial | Dual_System | Two_Way_Slab | 7-10m | Low | Moderate | Normal | XC1 | RC_Two_Way_Slab | 36 | 41 | Grade_60 | Normal | Medium | High | 2 | CommercialTwo_Way_Slab7-10mModerateNormal | Two_Way_Slab for Commercial with system Dual_System, span 7-10m, Low load, seismic Moderate, env Normal; requires f'c ≥ 36 MPa (preferred 41 MPa) with appropriate slab detailing per ACI/EC2 concepts.
SLB-11525 | Commercial | Dual_System | Two_Way_Slab | 7-10m | Low | Moderate | XC2 | XC2 | RC_Two_Way_Slab | 38 | 43 | Grade_60 | Normal | Medium | High | 2 | CommercialTwo_Way_Slab7-10mModerateXC2 | Two_Way_Slab for Commercial with system Dual_System, span 7-10m, Low load, seismic Moderate, env XC2; requires f'c ≥ 38 MPa (preferred 43 MPa) with appropriate slab detailing per ACI/EC2 concepts.
SLB-11526 | Commercial | Dual_System | Two_Way_Slab | 7-10m | Low | Moderate | Marine | XS3 | RC_Two_Way_Slab | 42 | 47 | Grade_60 | Normal | Medium | High | 2 | CommercialTwo_Way_Slab7-10mModerateMarine | Two_Way_Slab for Commercial with system Dual_System, span 7-10m, Low load, seismic Moderate, env Marine; requires f'c ≥ 42 MPa (preferred 47 MPa) with appropriate slab detailing per ACI/EC2 concepts.
SLB-11527 | Commercial | Dual_System | Two_Way_Slab | 7-10m | Low | High | Normal | XC1 | RC_Two_Way_Slab | 40 | 45 | Grade_60 | Normal | Medium | High | 2 | CommercialTwo_Way_Slab7-10mHighNormal | Two_Way_Slab for Commercial with system Dual_System, span 7-10m, Low load, seismic High, env Normal; requires f'c ≥ 40 MPa (preferred 45 MPa) with appropriate slab detailing per ACI/EC2 concepts.
SLB-11528 | Commercial | Dual_System | Two_Way_Slab | 7-10m | Low | High | XC2 | XC2 | RC_Two_Way_Slab | 42 | 47 | Grade_60 | Normal | Medium | High | 2 | CommercialTwo_Way_Slab7-10mHighXC2 | Two_Way_Slab for Commercial with system Dual_System, span 7-10m, Low load, seismic High, env XC2; requires f'c ≥ 42 MPa (preferred 47 MPa) with appropriate slab detailing per ACI/EC2 concepts.
SLB-11529 | Commercial | Dual_System | Two_Way_Slab | 7-10m | Low | High | Marine | XS3 | RC_Two_Way_Slab | 46 | 51 | Grade_60 | Normal | Medium | High | 2 | CommercialTwo_Way_Slab7-10mHighMarine | Two_Way_Slab for Commercial with system Dual_System, span 7-10m, Low load, seismic High, env Marine; requires f'c ≥ 46 MPa (preferred 51 MPa) with appropriate slab detailing per ACI/EC2 concepts.
SLB-11530 | Commercial | Dual_System | Two_Way_Slab | 7-10m | Low | Very_High | Normal | XC1 | RC_Two_Way_Slab | 44 | 49 | Grade_60 | Normal | Medium | High | 2 | CommercialTwo_Way_Slab7-10mVery_HighNormal | Two_Way_Slab for Commercial with system Dual_System, span 7-10m, Low load, seismic Very_High, env Normal; requires f'c ≥ 44 MPa (preferred 49 MPa) with appropriate slab detailing per ACI/EC2 concepts.
SLB-11531 | Commercial | Dual_System | Two_Way_Slab | 7-10m | Low | Very_High | XC2 | XC2 | RC_Two_Way_Slab | 46 | 51 | Grade_60 | Normal | Medium | High | 2 | CommercialTwo_Way_Slab7-10mVery_HighXC2 | Two_Way_Slab for Commercial with system Dual_System, span 7-10m, Low load, seismic Very_High, env XC2; requires f'c ≥ 46 MPa (preferred 51 MPa) with appropriate slab detailing per ACI/EC2 concepts.
SLB-11532 | Commercial | Dual_System | Two_Way_Slab | 7-10m | Low | Very_High | Marine | XS3 | RC_Two_Way_Slab | 50 | 55 | Grade_60 | Normal | Medium | High | 2 | CommercialTwo_Way_Slab7-10mVery_HighMarine | Two_Way_Slab for Commercial with system Dual_System, span 7-10m, Low load, seismic Very_High, env Marine; requires f'c ≥ 50 MPa (preferred 55 MPa) with appropriate slab detailing per ACI/EC2 concepts.
SLB-11533 | Commercial | Dual_System | Two_Way_Slab | 7-10m | Medium | Low | Normal | XC1 | RC_Two_Way_Slab | 36 | 41 | Grade_60 | Normal | Medium | High | 2 | CommercialTwo_Way_Slab7-10mLowNormal | Two_Way_Slab for Commercial with system Dual_System, span 7-10m, Medium load, seismic Low, env Normal; requires f'c ≥ 36 MPa (preferred 41 MPa) with appropriate slab detailing per ACI/EC2 concepts.
SLB-11534 | Commercial | Dual_System | Two_Way_Slab | 7-10m | Medium | Low | XC2 | XC2 | RC_Two_Way_Slab | 38 | 43 | Grade_60 | Normal | Medium | High | 2 | CommercialTwo_Way_Slab7-10mLowXC2 | Two_Way_Slab for Commercial with system Dual_System, span 7-10m, Medium load, seismic Low, env XC2; requires f'c ≥ 38 MPa (preferred 43 MPa) with appropriate slab detailing per ACI/EC2 concepts.
SLB-11535 | Commercial | Dual_System | Two_Way_Slab | 7-10m | Medium | Low | Marine | XS3 | RC_Two_Way_Slab | 42 | 47 | Grade_60 | Normal | Medium | High | 2 | CommercialTwo_Way_Slab7-10mLowMarine | Two_Way_Slab for Commercial with system Dual_System, span 7-10m, Medium load, seismic Low, env Marine; requires f'c ≥ 42 MPa (preferred 47 MPa) with appropriate slab detailing per ACI/EC2 concepts.
SLB-11536 | Commercial | Dual_System | Two_Way_Slab | 7-10m | Medium | Moderate | Normal | XC1 | RC_Two_Way_Slab | 36 | 41 | Grade_60 | Normal | Medium | High | 2 | CommercialTwo_Way_Slab7-10mModerateNormal | Two_Way_Slab for Commercial with system Dual_System, span 7-10m, Medium load, seismic Moderate, env Normal; requires f'c ≥ 36 MPa (preferred 41 MPa) with appropriate slab detailing per ACI/EC2 concepts.
SLB-11537 | Commercial | Dual_System | Two_Way_Slab | 7-10m | Medium | Moderate | XC2 | XC2 | RC_Two_Way_Slab | 38 | 43 | Grade_60 | Normal | Medium | High | 2 | CommercialTwo_Way_Slab7-10mModerateXC2 | Two_Way_Slab for Commercial with system Dual_System, span 7-10m, Medium load, seismic Moderate, env XC2; requires f'c ≥ 38 MPa (preferred 43 MPa) with appropriate slab detailing per ACI/EC2 concepts.
SLB-11538 | Commercial | Dual_System | Two_Way_Slab | 7-10m | Medium | Moderate | Marine | XS3 | RC_Two_Way_Slab | 42 | 47 | Grade_60 | Normal | Medium | High | 2 | CommercialTwo_Way_Slab7-10mModerateMarine | Two_Way_Slab for Commercial with system Dual_System, span 7-10m, Medium load, seismic Moderate, env Marine; requires f'c ≥ 42 MPa (preferred 47 MPa) with appropriate slab detailing per ACI/EC2 concepts.
SLB-11539 | Commercial | Dual_System | Two_Way_Slab | 7-10m | Medium | High | Normal | XC1 | RC_Two_Way_Slab | 40 | 45 | Grade_60 | Normal | Medium | High | 2 | CommercialTwo_Way_Slab7-10mHighNormal | Two_Way_Slab for Commercial with system Dual_System, span 7-10m, Medium load, seismic High, env Normal; requires f'c ≥ 40 MPa (preferred 45 MPa) with appropriate slab detailing per ACI/EC2 concepts.
SLB-11540 | Commercial | Dual_System | Two_Way_Slab | 7-10m | Medium | High | XC2 | XC2 | RC_Two_Way_Slab | 42 | 47 | Grade_60 | Normal | Medium | High | 2 | CommercialTwo_Way_Slab7-10mHighXC2 | Two_Way_Slab for Commercial with system Dual_System, span 7-10m, Medium load, seismic High, env XC2; requires f'c ≥ 42 MPa (preferred 47 MPa) with appropriate slab detailing per ACI/EC2 concepts.
SLB-11541 | Commercial | Dual_System | Two_Way_Slab | 7-10m | Medium | High | Marine | XS3 | RC_Two_Way_Slab | 46 | 51 | Grade_60 | Normal | Medium | High | 2 | CommercialTwo_Way_Slab7-10mHighMarine | Two_Way_Slab for Commercial with system Dual_System, span 7-10m, Medium load, seismic High, env Marine; requires f'c ≥ 46 MPa (preferred 51 MPa) with appropriate slab detailing per ACI/EC2 concepts.
SLB-11542 | Commercial | Dual_System | Two_Way_Slab | 7-10m | Medium | Very_High | Normal | XC1 | RC_Two_Way_Slab | 44 | 49 | Grade_60 | Normal | Medium | High | 2 | CommercialTwo_Way_Slab7-10mVery_HighNormal | Two_Way_Slab for Commercial with system Dual_System, span 7-10m, Medium load, seismic Very_High, env Normal; requires f'c ≥ 44 MPa (preferred 49 MPa) with appropriate slab detailing per ACI/EC2 concepts.
SLB-11543 | Commercial | Dual_System | Two_Way_Slab | 7-10m | Medium | Very_High | XC2 | XC2 | RC_Two_Way_Slab | 46 | 51 | Grade_60 | Normal | Medium | High | 2 | CommercialTwo_Way_Slab7-10mVery_HighXC2 | Two_Way_Slab for Commercial with system Dual_System, span 7-10m, Medium load, seismic Very_High, env XC2; requires f'c ≥ 46 MPa (preferred 51 MPa) with appropriate slab detailing per ACI/EC2 concepts.
SLB-11544 | Commercial | Dual_System | Two_Way_Slab | 7-10m | Medium | Very_High | Marine | XS3 | RC_Two_Way_Slab | 50 | 55 | Grade_60 | Normal | Medium | High | 2 | CommercialTwo_Way_Slab7-10mVery_HighMarine | Two_Way_Slab for Commercial with system Dual_System, span 7-10m, Medium load, seismic Very_High, env Marine; requires f'c ≥ 50 MPa (preferred 55 MPa) with appropriate slab detailing per ACI/EC2 concepts.
SLB-11545 | Commercial | Dual_System | Two_Way_Slab | 7-10m | High | Low | Normal | XC1 | RC_Two_Way_Slab_Drop | 36 | 41 | Grade_60 | Normal | Medium | High | 2 | CommercialTwo_Way_Slab7-10mLowNormal | Two_Way_Slab for Commercial with system Dual_System, span 7-10m, High load, seismic Low, env Normal; requires f'c ≥ 36 MPa (preferred 41 MPa) with appropriate slab detailing per ACI/EC2 concepts.
SLB-11546 | Commercial | Dual_System | Two_Way_Slab | 7-10m | High | Low | XC2 | XC2 | RC_Two_Way_Slab_Drop | 38 | 43 | Grade_60 | Normal | Medium | High | 2 | CommercialTwo_Way_Slab7-10mLowXC2 | Two_Way_Slab for Commercial with system Dual_System, span 7-10m, High load, seismic Low, env XC2; requires f'c ≥ 38 MPa (preferred 43 MPa) with appropriate slab detailing per ACI/EC2 concepts.
SLB-11547 | Commercial | Dual_System | Two_Way_Slab | 7-10m | High | Low | Marine | XS3 | RC_Two_Way_Slab_Drop | 42 | 47 | Grade_60 | Normal | Medium | High | 2 | CommercialTwo_Way_Slab7-10mLowMarine | Two_Way_Slab for Commercial with system Dual_System, span 7-10m, High load, seismic Low, env Marine; requires f'c ≥ 42 MPa (preferred 47 MPa) with appropriate slab detailing per ACI/EC2 concepts.
SLB-11548 | Commercial | Dual_System | Two_Way_Slab | 7-10m | High | Moderate | Normal | XC1 | RC_Two_Way_Slab_Drop | 36 | 41 | Grade_60 | Normal | Medium | High | 2 | CommercialTwo_Way_Slab7-10mModerateNormal | Two_Way_Slab for Commercial with system Dual_System, span 7-10m, High load, seismic Moderate, env Normal; requires f'c ≥ 36 MPa (preferred 41 MPa) with appropriate slab detailing per ACI/EC2 concepts.
SLB-11549 | Commercial | Dual_System | Two_Way_Slab | 7-10m | High | Moderate | XC2 | XC2 | RC_Two_Way_Slab_Drop | 38 | 43 | Grade_60 | Normal | Medium | High | 2 | CommercialTwo_Way_Slab7-10mModerateXC2 | Two_Way_Slab for Commercial with system Dual_System, span 7-10m, High load, seismic Moderate, env XC2; requires f'c ≥ 38 MPa (preferred 43 MPa) with appropriate slab detailing per ACI/EC2 concepts.
SLB-11550 | Commercial | Dual_System | Two_Way_Slab | 7-10m | High | Moderate | Marine | XS3 | RC_Two_Way_Slab_Drop | 42 | 47 | Grade_60 | Normal | Medium | High | 2 | CommercialTwo_Way_Slab7-10mModerateMarine | Two_Way_Slab for Commercial with system Dual_System, span 7-10m, High load, seismic Moderate, env Marine; requires f'c ≥ 42 MPa (preferred 47 MPa) with appropriate slab detailing per ACI/EC2 concepts.
SLB-11551 | Commercial | Dual_System | Two_Way_Slab | 7-10m | High | High | Normal | XC1 | RC_Two_Way_Slab_Drop | 40 | 45 | Grade_60 | Normal | Medium | High | 2 | CommercialTwo_Way_Slab7-10mHighNormal | Two_Way_Slab for Commercial with system Dual_System, span 7-10m, High load, seismic High, env Normal; requires f'c ≥ 40 MPa (preferred 45 MPa) with appropriate slab detailing per ACI/EC2 concepts.
SLB-11552 | Commercial | Dual_System | Two_Way_Slab | 7-10m | High | High | XC2 | XC2 | RC_Two_Way_Slab_Drop | 42 | 47 | Grade_60 | Normal | Medium | High | 2 | CommercialTwo_Way_Slab7-10mHighXC2 | Two_Way_Slab for Commercial with system Dual_System, span 7-10m, High load, seismic High, env XC2; requires f'c ≥ 42 MPa (preferred 47 MPa) with appropriate slab detailing per ACI/EC2 concepts.
SLB-11553 | Commercial | Dual_System | Two_Way_Slab | 7-10m | High | High | Marine | XS3 | RC_Two_Way_Slab_Drop | 46 | 51 | Grade_60 | Normal | Medium | High | 2 | CommercialTwo_Way_Slab7-10mHighMarine | Two_Way_Slab for Commercial with system Dual_System, span 7-10m, High load, seismic High, env Marine; requires f'c ≥ 46 MPa (preferred 51 MPa) with appropriate slab detailing per ACI/EC2 concepts.
SLB-11554 | Commercial | Dual_System | Two_Way_Slab | 7-10m | High | Very_High | Normal | XC1 | RC_Two_Way_Slab_Drop | 44 | 49 | Grade_60 | Normal | Medium | High | 2 | CommercialTwo_Way_Slab7-10mVery_HighNormal | Two_Way_Slab for Commercial with system Dual_System, span 7-10m, High load, seismic Very_High, env Normal; requires f'c ≥ 44 MPa (preferred 49 MPa) with appropriate slab detailing per ACI/EC2 concepts.
SLB-11555 | Commercial | Dual_System | Two_Way_Slab | 7-10m | High | Very_High | XC2 | XC2 | RC_Two_Way_Slab_Drop | 46 | 51 | Grade_60 | Normal | Medium | High | 2 | CommercialTwo_Way_Slab7-10mVery_HighXC2 | Two_Way_Slab for Commercial with system Dual_System, span 7-10m, High load, seismic Very_High, env XC2; requires f'c ≥ 46 MPa (preferred 51 MPa) with appropriate slab detailing per ACI/EC2 concepts.
SLB-11556 | Commercial | Dual_System | Two_Way_Slab | 7-10m | High | Very_High | Marine | XS3 | RC_Two_Way_Slab_Drop | 50 | 55 | Grade_60 | Normal | Medium | High | 2 | CommercialTwo_Way_Slab7-10mVery_HighMarine | Two_Way_Slab for Commercial with system Dual_System, span 7-10m, High load, seismic Very_High, env Marine; requires f'c ≥ 50 MPa (preferred 55 MPa) with appropriate slab detailing per ACI/EC2 concepts.
SLB-11557 | Commercial | Dual_System | Flat_Slab | 3-5m | Low | Low | Normal | XC1 | Flat_Slab_Standard | 32 | 37 | Grade_60 | Normal | Medium | High | 2 | CommercialFlat_Slab3-5mLowNormal | Flat_Slab for Commercial with system Dual_System, span 3-5m, Low load, seismic Low, env Normal; requires f'c ≥ 32 MPa (preferred 37 MPa) with appropriate slab detailing per ACI/EC2 concepts.
SLB-11558 | Commercial | Dual_System | Flat_Slab | 3-5m | Low | Low | XC2 | XC2 | Flat_Slab_Standard | 34 | 39 | Grade_60 | Normal | Medium | High | 2 | CommercialFlat_Slab3-5mLowXC2 | Flat_Slab for Commercial with system Dual_System, span 3-5m, Low load, seismic Low, env XC2; requires f'c ≥ 34 MPa (preferred 39 MPa) with appropriate slab detailing per ACI/EC2 concepts.
SLB-11559 | Commercial | Dual_System | Flat_Slab | 3-5m | Low | Low | Marine | XS3 | Flat_Slab_Standard | 38 | 43 | Grade_60 | Normal | Medium | High | 2 | CommercialFlat_Slab3-5mLowMarine | Flat_Slab for Commercial with system Dual_System, span 3-5m, Low load, seismic Low, env Marine; requires f'c ≥ 38 MPa (preferred 43 MPa) with appropriate slab detailing per ACI/EC2 concepts.
SLB-11560 | Commercial | Dual_System | Flat_Slab | 3-5m | Low | Moderate | Normal | XC1 | Flat_Slab_Standard | 32 | 37 | Grade_60 | Normal | Medium | High | 2 | CommercialFlat_Slab3-5mModerateNormal | Flat_Slab for Commercial with system Dual_System, span 3-5m, Low load, seismic Moderate, env Normal; requires f'c ≥ 32 MPa (preferred 37 MPa) with appropriate slab detailing per ACI/EC2 concepts.
SLB-11561 | Commercial | Dual_System | Flat_Slab | 3-5m | Low | Moderate | XC2 | XC2 | Flat_Slab_Standard | 34 | 39 | Grade_60 | Normal | Medium | High | 2 | CommercialFlat_Slab3-5mModerateXC2 | Flat_Slab for Commercial with system Dual_System, span 3-5m, Low load, seismic Moderate, env XC2; requires f'c ≥ 34 MPa (preferred 39 MPa) with appropriate slab detailing per ACI/EC2 concepts.
SLB-11562 | Commercial | Dual_System | Flat_Slab | 3-5m | Low | Moderate | Marine | XS3 | Flat_Slab_Standard | 38 | 43 | Grade_60 | Normal | Medium | High | 2 | CommercialFlat_Slab3-5mModerateMarine | Flat_Slab for Commercial with system Dual_System, span 3-5m, Low load, seismic Moderate, env Marine; requires f'c ≥ 38 MPa (preferred 43 MPa) with appropriate slab detailing per ACI/EC2 concepts.
SLB-11563 | Commercial | Dual_System | Flat_Slab | 3-5m | Low | High | Normal | XC1 | Flat_Slab_Standard | 36 | 41 | Grade_60 | Normal | Medium | High | 2 | CommercialFlat_Slab3-5mHighNormal | Flat_Slab for Commercial with system Dual_System, span 3-5m, Low load, seismic High, env Normal; requires f'c ≥ 36 MPa (preferred 41 MPa) with appropriate slab detailing per ACI/EC2 concepts.
SLB-11564 | Commercial | Dual_System | Flat_Slab | 3-5m | Low | High | XC2 | XC2 | Flat_Slab_Standard | 38 | 43 | Grade_60 | Normal | Medium | High | 2 | CommercialFlat_Slab3-5mHighXC2 | Flat_Slab for Commercial with system Dual_System, span 3-5m, Low load, seismic High, env XC2; requires f'c ≥ 38 MPa (preferred 43 MPa) with appropriate slab detailing per ACI/EC2 concepts.
SLB-11565 | Commercial | Dual_System | Flat_Slab | 3-5m | Low | High | Marine | XS3 | Flat_Slab_Standard | 42 | 47 | Grade_60 | Normal | Medium | High | 2 | CommercialFlat_Slab3-5mHighMarine | Flat_Slab for Commercial with system Dual_System, span 3-5m, Low load, seismic High, env Marine; requires f'c ≥ 42 MPa (preferred 47 MPa) with appropriate slab detailing per ACI/EC2 concepts.
SLB-11566 | Commercial | Dual_System | Flat_Slab | 3-5m | Low | Very_High | Normal | XC1 | Flat_Slab_Standard | 40 | 45 | Grade_60 | Normal | Medium | High | 2 | CommercialFlat_Slab3-5mVery_HighNormal | Flat_Slab for Commercial with system Dual_System, span 3-5m, Low load, seismic Very_High, env Normal; requires f'c ≥ 40 MPa (preferred 45 MPa) with appropriate slab detailing per ACI/EC2 concepts.
SLB-11567 | Commercial | Dual_System | Flat_Slab | 3-5m | Low | Very_High | XC2 | XC2 | Flat_Slab_Standard | 42 | 47 | Grade_60 | Normal | Medium | High | 2 | CommercialFlat_Slab3-5mVery_HighXC2 | Flat_Slab for Commercial with system Dual_System, span 3-5m, Low load, seismic Very_High, env XC2; requires f'c ≥ 42 MPa (preferred 47 MPa) with appropriate slab detailing per ACI/EC2 concepts.
SLB-11568 | Commercial | Dual_System | Flat_Slab | 3-5m | Low | Very_High | Marine | XS3 | Flat_Slab_Standard | 46 | 51 | Grade_60 | Normal | Medium | High | 2 | CommercialFlat_Slab3-5mVery_HighMarine | Flat_Slab for Commercial with system Dual_System, span 3-5m, Low load, seismic Very_High, env Marine; requires f'c ≥ 46 MPa (preferred 51 MPa) with appropriate slab detailing per ACI/EC2 concepts.
SLB-11569 | Commercial | Dual_System | Flat_Slab | 3-5m | Medium | Low | Normal | XC1 | Flat_Slab_Standard | 32 | 37 | Grade_60 | Normal | Medium | High | 2 | CommercialFlat_Slab3-5mLowNormal | Flat_Slab for Commercial with system Dual_System, span 3-5m, Medium load, seismic Low, env Normal; requires f'c ≥ 32 MPa (preferred 37 MPa) with appropriate slab detailing per ACI/EC2 concepts.
SLB-11570 | Commercial | Dual_System | Flat_Slab | 3-5m | Medium | Low | XC2 | XC2 | Flat_Slab_Standard | 34 | 39 | Grade_60 | Normal | Medium | High | 2 | CommercialFlat_Slab3-5mLowXC2 | Flat_Slab for Commercial with system Dual_System, span 3-5m, Medium load, seismic Low, env XC2; requires f'c ≥ 34 MPa (preferred 39 MPa) with appropriate slab detailing per ACI/EC2 concepts.
SLB-11571 | Commercial | Dual_System | Flat_Slab | 3-5m | Medium | Low | Marine | XS3 | Flat_Slab_Standard | 38 | 43 | Grade_60 | Normal | Medium | High | 2 | CommercialFlat_Slab3-5mLowMarine | Flat_Slab for Commercial with system Dual_System, span 3-5m, Medium load, seismic Low, env Marine; requires f'c ≥ 38 MPa (preferred 43 MPa) with appropriate slab detailing per ACI/EC2 concepts.
SLB-11572 | Commercial | Dual_System | Flat_Slab | 3-5m | Medium | Moderate | Normal | XC1 | Flat_Slab_Standard | 32 | 37 | Grade_60 | Normal | Medium | High | 2 | CommercialFlat_Slab3-5mModerateNormal | Flat_Slab for Commercial with system Dual_System, span 3-5m, Medium load, seismic Moderate, env Normal; requires f'c ≥ 32 MPa (preferred 37 MPa) with appropriate slab detailing per ACI/EC2 concepts.
SLB-11573 | Commercial | Dual_System | Flat_Slab | 3-5m | Medium | Moderate | XC2 | XC2 | Flat_Slab_Standard | 34 | 39 | Grade_60 | Normal | Medium | High | 2 | CommercialFlat_Slab3-5mModerateXC2 | Flat_Slab for Commercial with system Dual_System, span 3-5m, Medium load, seismic Moderate, env XC2; requires f'c ≥ 34 MPa (preferred 39 MPa) with appropriate slab detailing per ACI/EC2 concepts.
SLB-11574 | Commercial | Dual_System | Flat_Slab | 3-5m | Medium | Moderate | Marine | XS3 | Flat_Slab_Standard | 38 | 43 | Grade_60 | Normal | Medium | High | 2 | CommercialFlat_Slab3-5mModerateMarine | Flat_Slab for Commercial with system Dual_System, span 3-5m, Medium load, seismic Moderate, env Marine; requires f'c ≥ 38 MPa (preferred 43 MPa) with appropriate slab detailing per ACI/EC2 concepts.
SLB-11575 | Commercial | Dual_System | Flat_Slab | 3-5m | Medium | High | Normal | XC1 | Flat_Slab_Standard | 36 | 41 | Grade_60 | Normal | Medium | High | 2 | CommercialFlat_Slab3-5mHighNormal | Flat_Slab for Commercial with system Dual_System, span 3-5m, Medium load, seismic High, env Normal; requires f'c ≥ 36 MPa (preferred 41 MPa) with appropriate slab detailing per ACI/EC2 concepts.
SLB-11576 | Commercial | Dual_System | Flat_Slab | 3-5m | Medium | High | XC2 | XC2 | Flat_Slab_Standard | 38 | 43 | Grade_60 | Normal | Medium | High | 2 | CommercialFlat_Slab3-5mHighXC2 | Flat_Slab for Commercial with system Dual_System, span 3-5m, Medium load, seismic High, env XC2; requires f'c ≥ 38 MPa (preferred 43 MPa) with appropriate slab detailing per ACI/EC2 concepts.
SLB-11577 | Commercial | Dual_System | Flat_Slab | 3-5m | Medium | High | Marine | XS3 | Flat_Slab_Standard | 42 | 47 | Grade_60 | Normal | Medium | High | 2 | CommercialFlat_Slab3-5mHighMarine | Flat_Slab for Commercial with system Dual_System, span 3-5m, Medium load, seismic High, env Marine; requires f'c ≥ 42 MPa (preferred 47 MPa) with appropriate slab detailing per ACI/EC2 concepts.
SLB-11578 | Commercial | Dual_System | Flat_Slab | 3-5m | Medium | Very_High | Normal | XC1 | Flat_Slab_Standard | 40 | 45 | Grade_60 | Normal | Medium | High | 2 | CommercialFlat_Slab3-5mVery_HighNormal | Flat_Slab for Commercial with system Dual_System, span 3-5m, Medium load, seismic Very_High, env Normal; requires f'c ≥ 40 MPa (preferred 45 MPa) with appropriate slab detailing per ACI/EC2 concepts.
SLB-11579 | Commercial | Dual_System | Flat_Slab | 3-5m | Medium | Very_High | XC2 | XC2 | Flat_Slab_Standard | 42 | 47 | Grade_60 | Normal | Medium | High | 2 | CommercialFlat_Slab3-5mVery_HighXC2 | Flat_Slab for Commercial with system Dual_System, span 3-5m, Medium load, seismic Very_High, env XC2; requires f'c ≥ 42 MPa (preferred 47 MPa) with appropriate slab detailing per ACI/EC2 concepts.
SLB-11580 | Commercial | Dual_System | Flat_Slab | 3-5m | Medium | Very_High | Marine | XS3 | Flat_Slab_Standard | 46 | 51 | Grade_60 | Normal | Medium | High | 2 | CommercialFlat_Slab3-5mVery_HighMarine | Flat_Slab for Commercial with system Dual_System, span 3-5m, Medium load, seismic Very_High, env Marine; requires f'c ≥ 46 MPa (preferred 51 MPa) with appropriate slab detailing per ACI/EC2 concepts.
SLB-11581 | Commercial | Dual_System | Flat_Slab | 3-5m | High | Low | Normal | XC1 | Flat_Slab_Drop_Panel | 32 | 37 | Grade_60 | Normal | Medium | High | 2 | CommercialFlat_Slab3-5mLowNormal | Flat_Slab for Commercial with system Dual_System, span 3-5m, High load, seismic Low, env Normal; requires f'c ≥ 32 MPa (preferred 37 MPa) with appropriate slab detailing per ACI/EC2 concepts.
SLB-11582 | Commercial | Dual_System | Flat_Slab | 3-5m | High | Low | XC2 | XC2 | Flat_Slab_Drop_Panel | 34 | 39 | Grade_60 | Normal | Medium | High | 2 | CommercialFlat_Slab3-5mLowXC2 | Flat_Slab for Commercial with system Dual_System, span 3-5m, High load, seismic Low, env XC2; requires f'c ≥ 34 MPa (preferred 39 MPa) with appropriate slab detailing per ACI/EC2 concepts.
SLB-11583 | Commercial | Dual_System | Flat_Slab | 3-5m | High | Low | Marine | XS3 | Flat_Slab_Drop_Panel | 38 | 43 | Grade_60 | Normal | Medium | High | 2 | CommercialFlat_Slab3-5mLowMarine | Flat_Slab for Commercial with system Dual_System, span 3-5m, High load, seismic Low, env Marine; requires f'c ≥ 38 MPa (preferred 43 MPa) with appropriate slab detailing per ACI/EC2 concepts.
SLB-11584 | Commercial | Dual_System | Flat_Slab | 3-5m | High | Moderate | Normal | XC1 | Flat_Slab_Drop_Panel | 32 | 37 | Grade_60 | Normal | Medium | High | 2 | CommercialFlat_Slab3-5mModerateNormal | Flat_Slab for Commercial with system Dual_System, span 3-5m, High load, seismic Moderate, env Normal; requires f'c ≥ 32 MPa (preferred 37 MPa) with appropriate slab detailing per ACI/EC2 concepts.
SLB-11585 | Commercial | Dual_System | Flat_Slab | 3-5m | High | Moderate | XC2 | XC2 | Flat_Slab_Drop_Panel | 34 | 39 | Grade_60 | Normal | Medium | High | 2 | CommercialFlat_Slab3-5mModerateXC2 | Flat_Slab for Commercial with system Dual_System, span 3-5m, High load, seismic Moderate, env XC2; requires f'c ≥ 34 MPa (preferred 39 MPa) with appropriate slab detailing per ACI/EC2 concepts.
SLB-11586 | Commercial | Dual_System | Flat_Slab | 3-5m | High | Moderate | Marine | XS3 | Flat_Slab_Drop_Panel | 38 | 43 | Grade_60 | Normal | Medium | High | 2 | CommercialFlat_Slab3-5mModerateMarine | Flat_Slab for Commercial with system Dual_System, span 3-5m, High load, seismic Moderate, env Marine; requires f'c ≥ 38 MPa (preferred 43 MPa) with appropriate slab detailing per ACI/EC2 concepts.
SLB-11587 | Commercial | Dual_System | Flat_Slab | 3-5m | High | High | Normal | XC1 | Flat_Slab_Drop_Panel | 36 | 41 | Grade_60 | Normal | Medium | High | 2 | CommercialFlat_Slab3-5mHighNormal | Flat_Slab for Commercial with system Dual_System, span 3-5m, High load, seismic High, env Normal; requires f'c ≥ 36 MPa (preferred 41 MPa) with appropriate slab detailing per ACI/EC2 concepts.
SLB-11588 | Commercial | Dual_System | Flat_Slab | 3-5m | High | High | XC2 | XC2 | Flat_Slab_Drop_Panel | 38 | 43 | Grade_60 | Normal | Medium | High | 2 | CommercialFlat_Slab3-5mHighXC2 | Flat_Slab for Commercial with system Dual_System, span 3-5m, High load, seismic High, env XC2; requires f'c ≥ 38 MPa (preferred 43 MPa) with appropriate slab detailing per ACI/EC2 concepts.
SLB-11589 | Commercial | Dual_System | Flat_Slab | 3-5m | High | High | Marine | XS3 | Flat_Slab_Drop_Panel | 42 | 47 | Grade_60 | Normal | Medium | High | 2 | CommercialFlat_Slab3-5mHighMarine | Flat_Slab for Commercial with system Dual_System, span 3-5m, High load, seismic High, env Marine; requires f'c ≥ 42 MPa (preferred 47 MPa) with appropriate slab detailing per ACI/EC2 concepts.
SLB-11590 | Commercial | Dual_System | Flat_Slab | 3-5m | High | Very_High | Normal | XC1 | Flat_Slab_Drop_Panel | 40 | 45 | Grade_60 | Normal | Medium | High | 2 | CommercialFlat_Slab3-5mVery_HighNormal | Flat_Slab for Commercial with system Dual_System, span 3-5m, High load, seismic Very_High, env Normal; requires f'c ≥ 40 MPa (preferred 45 MPa) with appropriate slab detailing per ACI/EC2 concepts.
SLB-11591 | Commercial | Dual_System | Flat_Slab | 3-5m | High | Very_High | XC2 | XC2 | Flat_Slab_Drop_Panel | 42 | 47 | Grade_60 | Normal | Medium | High | 2 | CommercialFlat_Slab3-5mVery_HighXC2 | Flat_Slab for Commercial with system Dual_System, span 3-5m, High load, seismic Very_High, env XC2; requires f'c ≥ 42 MPa (preferred 47 MPa) with appropriate slab detailing per ACI/EC2 concepts.
SLB-11592 | Commercial | Dual_System | Flat_Slab | 3-5m | High | Very_High | Marine | XS3 | Flat_Slab_Drop_Panel | 46 | 51 | Grade_60 | Normal | Medium | High | 2 | CommercialFlat_Slab3-5mVery_HighMarine | Flat_Slab for Commercial with system Dual_System, span 3-5m, High load, seismic Very_High, env Marine; requires f'c ≥ 46 MPa (preferred 51 MPa) with appropriate slab detailing per ACI/EC2 concepts.
SLB-11593 | Commercial | Dual_System | Flat_Slab | 5-7m | Low | Low | Normal | XC1 | Flat_Slab_Standard | 36 | 41 | Grade_60 | Normal | Medium | High | 2 | CommercialFlat_Slab5-7mLowNormal | Flat_Slab for Commercial with system Dual_System, span 5-7m, Low load, seismic Low, env Normal; requires f'c ≥ 36 MPa (preferred 41 MPa) with appropriate slab detailing per ACI/EC2 concepts.
SLB-11594 | Commercial | Dual_System | Flat_Slab | 5-7m | Low | Low | XC2 | XC2 | Flat_Slab_Standard | 38 | 43 | Grade_60 | Normal | Medium | High | 2 | CommercialFlat_Slab5-7mLowXC2 | Flat_Slab for Commercial with system Dual_System, span 5-7m, Low load, seismic Low, env XC2; requires f'c ≥ 38 MPa (preferred 43 MPa) with appropriate slab detailing per ACI/EC2 concepts.
SLB-11595 | Commercial | Dual_System | Flat_Slab | 5-7m | Low | Low | Marine | XS3 | Flat_Slab_Standard | 42 | 47 | Grade_60 | Normal | Medium | High | 2 | CommercialFlat_Slab5-7mLowMarine | Flat_Slab for Commercial with system Dual_System, span 5-7m, Low load, seismic Low, env Marine; requires f'c ≥ 42 MPa (preferred 47 MPa) with appropriate slab detailing per ACI/EC2 concepts.
SLB-11596 | Commercial | Dual_System | Flat_Slab | 5-7m | Low | Moderate | Normal | XC1 | Flat_Slab_Standard | 36 | 41 | Grade_60 | Normal | Medium | High | 2 | CommercialFlat_Slab5-7mModerateNormal | Flat_Slab for Commercial with system Dual_System, span 5-7m, Low load, seismic Moderate, env Normal; requires f'c ≥ 36 MPa (preferred 41 MPa) with appropriate slab detailing per ACI/EC2 concepts.
SLB-11597 | Commercial | Dual_System | Flat_Slab | 5-7m | Low | Moderate | XC2 | XC2 | Flat_Slab_Standard | 38 | 43 | Grade_60 | Normal | Medium | High | 2 | CommercialFlat_Slab5-7mModerateXC2 | Flat_Slab for Commercial with system Dual_System, span 5-7m, Low load, seismic Moderate, env XC2; requires f'c ≥ 38 MPa (preferred 43 MPa) with appropriate slab detailing per ACI/EC2 concepts.
SLB-11598 | Commercial | Dual_System | Flat_Slab | 5-7m | Low | Moderate | Marine | XS3 | Flat_Slab_Standard | 42 | 47 | Grade_60 | Normal | Medium | High | 2 | CommercialFlat_Slab5-7mModerateMarine | Flat_Slab for Commercial with system Dual_System, span 5-7m, Low load, seismic Moderate, env Marine; requires f'c ≥ 42 MPa (preferred 47 MPa) with appropriate slab detailing per ACI/EC2 concepts.
SLB-11599 | Commercial | Dual_System | Flat_Slab | 5-7m | Low | High | Normal | XC1 | Flat_Slab_Standard | 40 | 45 | Grade_60 | Normal | Medium | High | 2 | CommercialFlat_Slab5-7mHighNormal | Flat_Slab for Commercial with system Dual_System, span 5-7m, Low load, seismic High, env Normal; requires f'c ≥ 40 MPa (preferred 45 MPa) with appropriate slab detailing per ACI/EC2 concepts.
SLB-11600 | Commercial | Dual_System | Flat_Slab | 5-7m | Low | High | XC2 | XC2 | Flat_Slab_Standard | 42 | 47 | Grade_60 | Normal | Medium | High | 2 | CommercialFlat_Slab5-7mHighXC2 | Flat_Slab for Commercial with system Dual_System, span 5-7m, Low load, seismic High, env XC2; requires f'c ≥ 42 MPa (preferred 47 MPa) with appropriate slab detailing per ACI/EC2 concepts.
SLB-11601 | Commercial | Dual_System | Flat_Slab | 5-7m | Low | High | Marine | XS3 | Flat_Slab_Standard | 46 | 51 | Grade_60 | Normal | Medium | High | 2 | CommercialFlat_Slab5-7mHighMarine | Flat_Slab for Commercial with system Dual_System, span 5-7m, Low load, seismic High, env Marine; requires f'c ≥ 46 MPa (preferred 51 MPa) with appropriate slab detailing per ACI/EC2 concepts.
SLB-11602 | Commercial | Dual_System | Flat_Slab | 5-7m | Low | Very_High | Normal | XC1 | Flat_Slab_Standard | 44 | 49 | Grade_60 | Normal | Medium | High | 2 | CommercialFlat_Slab5-7mVery_HighNormal | Flat_Slab for Commercial with system Dual_System, span 5-7m, Low load, seismic Very_High, env Normal; requires f'c ≥ 44 MPa (preferred 49 MPa) with appropriate slab detailing per ACI/EC2 concepts.
SLB-11603 | Commercial | Dual_System | Flat_Slab | 5-7m | Low | Very_High | XC2 | XC2 | Flat_Slab_Standard | 46 | 51 | Grade_60 | Normal | Medium | High | 2 | CommercialFlat_Slab5-7mVery_HighXC2 | Flat_Slab for Commercial with system Dual_System, span 5-7m, Low load, seismic Very_High, env XC2; requires f'c ≥ 46 MPa (preferred 51 MPa) with appropriate slab detailing per ACI/EC2 concepts.
SLB-11604 | Commercial | Dual_System | Flat_Slab | 5-7m | Low | Very_High | Marine | XS3 | Flat_Slab_Standard | 50 | 55 | Grade_60 | Normal | Medium | High | 2 | CommercialFlat_Slab5-7mVery_HighMarine | Flat_Slab for Commercial with system Dual_System, span 5-7m, Low load, seismic Very_High, env Marine; requires f'c ≥ 50 MPa (preferred 55 MPa) with appropriate slab detailing per ACI/EC2 concepts.
SLB-11605 | Commercial | Dual_System | Flat_Slab | 5-7m | Medium | Low | Normal | XC1 | Flat_Slab_Standard | 36 | 41 | Grade_60 | Normal | Medium | High | 2 | CommercialFlat_Slab5-7mLowNormal | Flat_Slab for Commercial with system Dual_System, span 5-7m, Medium load, seismic Low, env Normal; requires f'c ≥ 36 MPa (preferred 41 MPa) with appropriate slab detailing per ACI/EC2 concepts.
SLB-11606 | Commercial | Dual_System | Flat_Slab | 5-7m | Medium | Low | XC2 | XC2 | Flat_Slab_Standard | 38 | 43 | Grade_60 | Normal | Medium | High | 2 | CommercialFlat_Slab5-7mLowXC2 | Flat_Slab for Commercial with system Dual_System, span 5-7m, Medium load, seismic Low, env XC2; requires f'c ≥ 38 MPa (preferred 43 MPa) with appropriate slab detailing per ACI/EC2 concepts.
SLB-11607 | Commercial | Dual_System | Flat_Slab | 5-7m | Medium | Low | Marine | XS3 | Flat_Slab_Standard | 42 | 47 | Grade_60 | Normal | Medium | High | 2 | CommercialFlat_Slab5-7mLowMarine | Flat_Slab for Commercial with system Dual_System, span 5-7m, Medium load, seismic Low, env Marine; requires f'c ≥ 42 MPa (preferred 47 MPa) with appropriate slab detailing per ACI/EC2 concepts.
SLB-11608 | Commercial | Dual_System | Flat_Slab | 5-7m | Medium | Moderate | Normal | XC1 | Flat_Slab_Standard | 36 | 41 | Grade_60 | Normal | Medium | High | 2 | CommercialFlat_Slab5-7mModerateNormal | Flat_Slab for Commercial with system Dual_System, span 5-7m, Medium load, seismic Moderate, env Normal; requires f'c ≥ 36 MPa (preferred 41 MPa) with appropriate slab detailing per ACI/EC2 concepts.
SLB-11609 | Commercial | Dual_System | Flat_Slab | 5-7m | Medium | Moderate | XC2 | XC2 | Flat_Slab_Standard | 38 | 43 | Grade_60 | Normal | Medium | High | 2 | CommercialFlat_Slab5-7mModerateXC2 | Flat_Slab for Commercial with system Dual_System, span 5-7m, Medium load, seismic Moderate, env XC2; requires f'c ≥ 38 MPa (preferred 43 MPa) with appropriate slab detailing per ACI/EC2 concepts.
SLB-11610 | Commercial | Dual_System | Flat_Slab | 5-7m | Medium | Moderate | Marine | XS3 | Flat_Slab_Standard | 42 | 47 | Grade_60 | Normal | Medium | High | 2 | CommercialFlat_Slab5-7mModerateMarine | Flat_Slab for Commercial with system Dual_System, span 5-7m, Medium load, seismic Moderate, env Marine; requires f'c ≥ 42 MPa (preferred 47 MPa) with appropriate slab detailing per ACI/EC2 concepts.
SLB-11611 | Commercial | Dual_System | Flat_Slab | 5-7m | Medium | High | Normal | XC1 | Flat_Slab_Standard | 40 | 45 | Grade_60 | Normal | Medium | High | 2 | CommercialFlat_Slab5-7mHighNormal | Flat_Slab for Commercial with system Dual_System, span 5-7m, Medium load, seismic High, env Normal; requires f'c ≥ 40 MPa (preferred 45 MPa) with appropriate slab detailing per ACI/EC2 concepts.
SLB-11612 | Commercial | Dual_System | Flat_Slab | 5-7m | Medium | High | XC2 | XC2 | Flat_Slab_Standard | 42 | 47 | Grade_60 | Normal | Medium | High | 2 | CommercialFlat_Slab5-7mHighXC2 | Flat_Slab for Commercial with system Dual_System, span 5-7m, Medium load, seismic High, env XC2; requires f'c ≥ 42 MPa (preferred 47 MPa) with appropriate slab detailing per ACI/EC2 concepts.
SLB-11613 | Commercial | Dual_System | Flat_Slab | 5-7m | Medium | High | Marine | XS3 | Flat_Slab_Standard | 46 | 51 | Grade_60 | Normal | Medium | High | 2 | CommercialFlat_Slab5-7mHighMarine | Flat_Slab for Commercial with system Dual_System, span 5-7m, Medium load, seismic High, env Marine; requires f'c ≥ 46 MPa (preferred 51 MPa) with appropriate slab detailing per ACI/EC2 concepts.
SLB-11614 | Commercial | Dual_System | Flat_Slab | 5-7m | Medium | Very_High | Normal | XC1 | Flat_Slab_Standard | 44 | 49 | Grade_60 | Normal | Medium | High | 2 | CommercialFlat_Slab5-7mVery_HighNormal | Flat_Slab for Commercial with system Dual_System, span 5-7m, Medium load, seismic Very_High, env Normal; requires f'c ≥ 44 MPa (preferred 49 MPa) with appropriate slab detailing per ACI/EC2 concepts.
SLB-11615 | Commercial | Dual_System | Flat_Slab | 5-7m | Medium | Very_High | XC2 | XC2 | Flat_Slab_Standard | 46 | 51 | Grade_60 | Normal | Medium | High | 2 | CommercialFlat_Slab5-7mVery_HighXC2 | Flat_Slab for Commercial with system Dual_System, span 5-7m, Medium load, seismic Very_High, env XC2; requires f'c ≥ 46 MPa (preferred 51 MPa) with appropriate slab detailing per ACI/EC2 concepts.
SLB-11616 | Commercial | Dual_System | Flat_Slab | 5-7m | Medium | Very_High | Marine | XS3 | Flat_Slab_Standard | 50 | 55 | Grade_60 | Normal | Medium | High | 2 | CommercialFlat_Slab5-7mVery_HighMarine | Flat_Slab for Commercial with system Dual_System, span 5-7m, Medium load, seismic Very_High, env Marine; requires f'c ≥ 50 MPa (preferred 55 MPa) with appropriate slab detailing per ACI/EC2 concepts.
SLB-11617 | Commercial | Dual_System | Flat_Slab | 5-7m | High | Low | Normal | XC1 | Flat_Slab_Drop_Panel | 36 | 41 | Grade_60 | Normal | Medium | High | 2 | CommercialFlat_Slab5-7mLowNormal | Flat_Slab for Commercial with system Dual_System, span 5-7m, High load, seismic Low, env Normal; requires f'c ≥ 36 MPa (preferred 41 MPa) with appropriate slab detailing per ACI/EC2 concepts.
SLB-11618 | Commercial | Dual_System | Flat_Slab | 5-7m | High | Low | XC2 | XC2 | Flat_Slab_Drop_Panel | 38 | 43 | Grade_60 | Normal | Medium | High | 2 | CommercialFlat_Slab5-7mLowXC2 | Flat_Slab for Commercial with system Dual_System, span 5-7m, High load, seismic Low, env XC2; requires f'c ≥ 38 MPa (preferred 43 MPa) with appropriate slab detailing per ACI/EC2 concepts.
SLB-11619 | Commercial | Dual_System | Flat_Slab | 5-7m | High | Low | Marine | XS3 | Flat_Slab_Drop_Panel | 42 | 47 | Grade_60 | Normal | Medium | High | 2 | CommercialFlat_Slab5-7mLowMarine | Flat_Slab for Commercial with system Dual_System, span 5-7m, High load, seismic Low, env Marine; requires f'c ≥ 42 MPa (preferred 47 MPa) with appropriate slab detailing per ACI/EC2 concepts.
SLB-11620 | Commercial | Dual_System | Flat_Slab | 5-7m | High | Moderate | Normal | XC1 | Flat_Slab_Drop_Panel | 36 | 41 | Grade_60 | Normal | Medium | High | 2 | CommercialFlat_Slab5-7mModerateNormal | Flat_Slab for Commercial with system Dual_System, span 5-7m, High load, seismic Moderate, env Normal; requires f'c ≥ 36 MPa (preferred 41 MPa) with appropriate slab detailing per ACI/EC2 concepts.
SLB-11621 | Commercial | Dual_System | Flat_Slab | 5-7m | High | Moderate | XC2 | XC2 | Flat_Slab_Drop_Panel | 38 | 43 | Grade_60 | Normal | Medium | High | 2 | CommercialFlat_Slab5-7mModerateXC2 | Flat_Slab for Commercial with system Dual_System, span 5-7m, High load, seismic Moderate, env XC2; requires f'c ≥ 38 MPa (preferred 43 MPa) with appropriate slab detailing per ACI/EC2 concepts.
SLB-11622 | Commercial | Dual_System | Flat_Slab | 5-7m | High | Moderate | Marine | XS3 | Flat_Slab_Drop_Panel | 42 | 47 | Grade_60 | Normal | Medium | High | 2 | CommercialFlat_Slab5-7mModerateMarine | Flat_Slab for Commercial with system Dual_System, span 5-7m, High load, seismic Moderate, env Marine; requires f'c ≥ 42 MPa (preferred 47 MPa) with appropriate slab detailing per ACI/EC2 concepts.
SLB-11623 | Commercial | Dual_System | Flat_Slab | 5-7m | High | High | Normal | XC1 | Flat_Slab_Drop_Panel | 40 | 45 | Grade_60 | Normal | Medium | High | 2 | CommercialFlat_Slab5-7mHighNormal | Flat_Slab for Commercial with system Dual_System, span 5-7m, High load, seismic High, env Normal; requires f'c ≥ 40 MPa (preferred 45 MPa) with appropriate slab detailing per ACI/EC2 concepts.
SLB-11624 | Commercial | Dual_System | Flat_Slab | 5-7m | High | High | XC2 | XC2 | Flat_Slab_Drop_Panel | 42 | 47 | Grade_60 | Normal | Medium | High | 2 | CommercialFlat_Slab5-7mHighXC2 | Flat_Slab for Commercial with system Dual_System, span 5-7m, High load, seismic High, env XC2; requires f'c ≥ 42 MPa (preferred 47 MPa) with appropriate slab detailing per ACI/EC2 concepts.
SLB-11625 | Commercial | Dual_System | Flat_Slab | 5-7m | High | High | Marine | XS3 | Flat_Slab_Drop_Panel | 46 | 51 | Grade_60 | Normal | Medium | High | 2 | CommercialFlat_Slab5-7mHighMarine | Flat_Slab for Commercial with system Dual_System, span 5-7m, High load, seismic High, env Marine; requires f'c ≥ 46 MPa (preferred 51 MPa) with appropriate slab detailing per ACI/EC2 concepts.
SLB-11626 | Commercial | Dual_System | Flat_Slab | 5-7m | High | Very_High | Normal | XC1 | Flat_Slab_Drop_Panel | 44 | 49 | Grade_60 | Normal | Medium | High | 2 | CommercialFlat_Slab5-7mVery_HighNormal | Flat_Slab for Commercial with system Dual_System, span 5-7m, High load, seismic Very_High, env Normal; requires f'c ≥ 44 MPa (preferred 49 MPa) with appropriate slab detailing per ACI/EC2 concepts.
SLB-11627 | Commercial | Dual_System | Flat_Slab | 5-7m | High | Very_High | XC2 | XC2 | Flat_Slab_Drop_Panel | 46 | 51 | Grade_60 | Normal | Medium | High | 2 | CommercialFlat_Slab5-7mVery_HighXC2 | Flat_Slab for Commercial with system Dual_System, span 5-7m, High load, seismic Very_High, env XC2; requires f'c ≥ 46 MPa (preferred 51 MPa) with appropriate slab detailing per ACI/EC2 concepts.
SLB-11628 | Commercial | Dual_System | Flat_Slab | 5-7m | High | Very_High | Marine | XS3 | Flat_Slab_Drop_Panel | 50 | 55 | Grade_60 | Normal | Medium | High | 2 | CommercialFlat_Slab5-7mVery_HighMarine | Flat_Slab for Commercial with system Dual_System, span 5-7m, High load, seismic Very_High, env Marine; requires f'c ≥ 50 MPa (preferred 55 MPa) with appropriate slab detailing per ACI/EC2 concepts.
SLB-11629 | Commercial | Dual_System | Flat_Slab | 7-10m | Low | Low | Normal | XC1 | Flat_Slab_Drop_Panel | 40 | 45 | Grade_60 | Normal | Medium | High | 2 | CommercialFlat_Slab7-10mLowNormal | Flat_Slab for Commercial with system Dual_System, span 7-10m, Low load, seismic Low, env Normal; requires f'c ≥ 40 MPa (preferred 45 MPa) with appropriate slab detailing per ACI/EC2 concepts.
SLB-11630 | Commercial | Dual_System | Flat_Slab | 7-10m | Low | Low | XC2 | XC2 | Flat_Slab_Drop_Panel | 42 | 47 | Grade_60 | Normal | Medium | High | 2 | CommercialFlat_Slab7-10mLowXC2 | Flat_Slab for Commercial with system Dual_System, span 7-10m, Low load, seismic Low, env XC2; requires f'c ≥ 42 MPa (preferred 47 MPa) with appropriate slab detailing per ACI/EC2 concepts.
SLB-11631 | Commercial | Dual_System | Flat_Slab | 7-10m | Low | Low | Marine | XS3 | Flat_Slab_Drop_Panel | 46 | 51 | Grade_60 | Normal | Medium | High | 2 | CommercialFlat_Slab7-10mLowMarine | Flat_Slab for Commercial with system Dual_System, span 7-10m, Low load, seismic Low, env Marine; requires f'c ≥ 46 MPa (preferred 51 MPa) with appropriate slab detailing per ACI/EC2 concepts.
SLB-11632 | Commercial | Dual_System | Flat_Slab | 7-10m | Low | Moderate | Normal | XC1 | Flat_Slab_Drop_Panel | 40 | 45 | Grade_60 | Normal | Medium | High | 2 | CommercialFlat_Slab7-10mModerateNormal | Flat_Slab for Commercial with system Dual_System, span 7-10m, Low load, seismic Moderate, env Normal; requires f'c ≥ 40 MPa (preferred 45 MPa) with appropriate slab detailing per ACI/EC2 concepts.
SLB-11633 | Commercial | Dual_System | Flat_Slab | 7-10m | Low | Moderate | XC2 | XC2 | Flat_Slab_Drop_Panel | 42 | 47 | Grade_60 | Normal | Medium | High | 2 | CommercialFlat_Slab7-10mModerateXC2 | Flat_Slab for Commercial with system Dual_System, span 7-10m, Low load, seismic Moderate, env XC2; requires f'c ≥ 42 MPa (preferred 47 MPa) with appropriate slab detailing per ACI/EC2 concepts.
SLB-11634 | Commercial | Dual_System | Flat_Slab | 7-10m | Low | Moderate | Marine | XS3 | Flat_Slab_Drop_Panel | 46 | 51 | Grade_60 | Normal | Medium | High | 2 | CommercialFlat_Slab7-10mModerateMarine | Flat_Slab for Commercial with system Dual_System, span 7-10m, Low load, seismic Moderate, env Marine; requires f'c ≥ 46 MPa (preferred 51 MPa) with appropriate slab detailing per ACI/EC2 concepts.
SLB-11635 | Commercial | Dual_System | Flat_Slab | 7-10m | Low | High | Normal | XC1 | Flat_Slab_Drop_Panel | 44 | 49 | Grade_60 | Normal | Medium | High | 2 | CommercialFlat_Slab7-10mHighNormal | Flat_Slab for Commercial with system Dual_System, span 7-10m, Low load, seismic High, env Normal; requires f'c ≥ 44 MPa (preferred 49 MPa) with appropriate slab detailing per ACI/EC2 concepts.
SLB-11636 | Commercial | Dual_System | Flat_Slab | 7-10m | Low | High | XC2 | XC2 | Flat_Slab_Drop_Panel | 46 | 51 | Grade_60 | Normal | Medium | High | 2 | CommercialFlat_Slab7-10mHighXC2 | Flat_Slab for Commercial with system Dual_System, span 7-10m, Low load, seismic High, env XC2; requires f'c ≥ 46 MPa (preferred 51 MPa) with appropriate slab detailing per ACI/EC2 concepts.
SLB-11637 | Commercial | Dual_System | Flat_Slab | 7-10m | Low | High | Marine | XS3 | Flat_Slab_Drop_Panel | 50 | 55 | Grade_60 | Normal | Medium | High | 2 | CommercialFlat_Slab7-10mHighMarine | Flat_Slab for Commercial with system Dual_System, span 7-10m, Low load, seismic High, env Marine; requires f'c ≥ 50 MPa (preferred 55 MPa) with appropriate slab detailing per ACI/EC2 concepts.
SLB-11638 | Commercial | Dual_System | Flat_Slab | 7-10m | Low | Very_High | Normal | XC1 | Flat_Slab_Drop_Panel | 48 | 53 | Grade_60 | Normal | Medium | High | 2 | CommercialFlat_Slab7-10mVery_HighNormal | Flat_Slab for Commercial with system Dual_System, span 7-10m, Low load, seismic Very_High, env Normal; requires f'c ≥ 48 MPa (preferred 53 MPa) with appropriate slab detailing per ACI/EC2 concepts.
SLB-11639 | Commercial | Dual_System | Flat_Slab | 7-10m | Low | Very_High | XC2 | XC2 | Flat_Slab_Drop_Panel | 50 | 55 | Grade_60 | Normal | Medium | High | 2 | CommercialFlat_Slab7-10mVery_HighXC2 | Flat_Slab for Commercial with system Dual_System, span 7-10m, Low load, seismic Very_High, env XC2; requires f'c ≥ 50 MPa (preferred 55 MPa) with appropriate slab detailing per ACI/EC2 concepts.
SLB-11640 | Commercial | Dual_System | Flat_Slab | 7-10m | Low | Very_High | Marine | XS3 | Flat_Slab_Drop_Panel | 54 | 59 | Grade_60 | Normal | Medium | High | 2 | CommercialFlat_Slab7-10mVery_HighMarine | Flat_Slab for Commercial with system Dual_System, span 7-10m, Low load, seismic Very_High, env Marine; requires f'c ≥ 54 MPa (preferred 59 MPa) with appropriate slab detailing per ACI/EC2 concepts.
SLB-11641 | Commercial | Dual_System | Flat_Slab | 7-10m | Medium | Low | Normal | XC1 | Flat_Slab_Drop_Panel | 40 | 45 | Grade_60 | Normal | Medium | High | 2 | CommercialFlat_Slab7-10mLowNormal | Flat_Slab for Commercial with system Dual_System, span 7-10m, Medium load, seismic Low, env Normal; requires f'c ≥ 40 MPa (preferred 45 MPa) with appropriate slab detailing per ACI/EC2 concepts.
SLB-11642 | Commercial | Dual_System | Flat_Slab | 7-10m | Medium | Low | XC2 | XC2 | Flat_Slab_Drop_Panel | 42 | 47 | Grade_60 | Normal | Medium | High | 2 | CommercialFlat_Slab7-10mLowXC2 | Flat_Slab for Commercial with system Dual_System, span 7-10m, Medium load, seismic Low, env XC2; requires f'c ≥ 42 MPa (preferred 47 MPa) with appropriate slab detailing per ACI/EC2 concepts.
SLB-11643 | Commercial | Dual_System | Flat_Slab | 7-10m | Medium | Low | Marine | XS3 | Flat_Slab_Drop_Panel | 46 | 51 | Grade_60 | Normal | Medium | High | 2 | CommercialFlat_Slab7-10mLowMarine | Flat_Slab for Commercial with system Dual_System, span 7-10m, Medium load, seismic Low, env Marine; requires f'c ≥ 46 MPa (preferred 51 MPa) with appropriate slab detailing per ACI/EC2 concepts.
SLB-11644 | Commercial | Dual_System | Flat_Slab | 7-10m | Medium | Moderate | Normal | XC1 | Flat_Slab_Drop_Panel | 40 | 45 | Grade_60 | Normal | Medium | High | 2 | CommercialFlat_Slab7-10mModerateNormal | Flat_Slab for Commercial with system Dual_System, span 7-10m, Medium load, seismic Moderate, env Normal; requires f'c ≥ 40 MPa (preferred 45 MPa) with appropriate slab detailing per ACI/EC2 concepts.
SLB-11645 | Commercial | Dual_System | Flat_Slab | 7-10m | Medium | Moderate | XC2 | XC2 | Flat_Slab_Drop_Panel | 42 | 47 | Grade_60 | Normal | Medium | High | 2 | CommercialFlat_Slab7-10mModerateXC2 | Flat_Slab for Commercial with system Dual_System, span 7-10m, Medium load, seismic Moderate, env XC2; requires f'c ≥ 42 MPa (preferred 47 MPa) with appropriate slab detailing per ACI/EC2 concepts.
SLB-11646 | Commercial | Dual_System | Flat_Slab | 7-10m | Medium | Moderate | Marine | XS3 | Flat_Slab_Drop_Panel | 46 | 51 | Grade_60 | Normal | Medium | High | 2 | CommercialFlat_Slab7-10mModerateMarine | Flat_Slab for Commercial with system Dual_System, span 7-10m, Medium load, seismic Moderate, env Marine; requires f'c ≥ 46 MPa (preferred 51 MPa) with appropriate slab detailing per ACI/EC2 concepts.
SLB-11647 | Commercial | Dual_System | Flat_Slab | 7-10m | Medium | High | Normal | XC1 | Flat_Slab_Drop_Panel | 44 | 49 | Grade_60 | Normal | Medium | High | 2 | CommercialFlat_Slab7-10mHighNormal | Flat_Slab for Commercial with system Dual_System, span 7-10m, Medium load, seismic High, env Normal; requires f'c ≥ 44 MPa (preferred 49 MPa) with appropriate slab detailing per ACI/EC2 concepts.
SLB-11648 | Commercial | Dual_System | Flat_Slab | 7-10m | Medium | High | XC2 | XC2 | Flat_Slab_Drop_Panel | 46 | 51 | Grade_60 | Normal | Medium | High | 2 | CommercialFlat_Slab7-10mHighXC2 | Flat_Slab for Commercial with system Dual_System, span 7-10m, Medium load, seismic High, env XC2; requires f'c ≥ 46 MPa (preferred 51 MPa) with appropriate slab detailing per ACI/EC2 concepts.
SLB-11649 | Commercial | Dual_System | Flat_Slab | 7-10m | Medium | High | Marine | XS3 | Flat_Slab_Drop_Panel | 50 | 55 | Grade_60 | Normal | Medium | High | 2 | CommercialFlat_Slab7-10mHighMarine | Flat_Slab for Commercial with system Dual_System, span 7-10m, Medium load, seismic High, env Marine; requires f'c ≥ 50 MPa (preferred 55 MPa) with appropriate slab detailing per ACI/EC2 concepts.
SLB-11650 | Commercial | Dual_System | Flat_Slab | 7-10m | Medium | Very_High | Normal | XC1 | Flat_Slab_Drop_Panel | 48 | 53 | Grade_60 | Normal | Medium | High | 2 | CommercialFlat_Slab7-10mVery_HighNormal | Flat_Slab for Commercial with system Dual_System, span 7-10m, Medium load, seismic Very_High, env Normal; requires f'c ≥ 48 MPa (preferred 53 MPa) with appropriate slab detailing per ACI/EC2 concepts.
SLB-11651 | Commercial | Dual_System | Flat_Slab | 7-10m | Medium | Very_High | XC2 | XC2 | Flat_Slab_Drop_Panel | 50 | 55 | Grade_60 | Normal | Medium | High | 2 | CommercialFlat_Slab7-10mVery_HighXC2 | Flat_Slab for Commercial with system Dual_System, span 7-10m, Medium load, seismic Very_High, env XC2; requires f'c ≥ 50 MPa (preferred 55 MPa) with appropriate slab detailing per ACI/EC2 concepts.
SLB-11652 | Commercial | Dual_System | Flat_Slab | 7-10m | Medium | Very_High | Marine | XS3 | Flat_Slab_Drop_Panel | 54 | 59 | Grade_60 | Normal | Medium | High | 2 | CommercialFlat_Slab7-10mVery_HighMarine | Flat_Slab for Commercial with system Dual_System, span 7-10m, Medium load, seismic Very_High, env Marine; requires f'c ≥ 54 MPa (preferred 59 MPa) with appropriate slab detailing per ACI/EC2 concepts.
SLB-11653 | Commercial | Dual_System | Flat_Slab | 7-10m | High | Low | Normal | XC1 | Flat_Slab_Drop_Panel | 40 | 45 | Grade_60 | Normal | Medium | High | 2 | CommercialFlat_Slab7-10mLowNormal | Flat_Slab for Commercial with system Dual_System, span 7-10m, High load, seismic Low, env Normal; requires f'c ≥ 40 MPa (preferred 45 MPa) with appropriate slab detailing per ACI/EC2 concepts.
SLB-11654 | Commercial | Dual_System | Flat_Slab | 7-10m | High | Low | XC2 | XC2 | Flat_Slab_Drop_Panel | 42 | 47 | Grade_60 | Normal | Medium | High | 2 | CommercialFlat_Slab7-10mLowXC2 | Flat_Slab for Commercial with system Dual_System, span 7-10m, High load, seismic Low, env XC2; requires f'c ≥ 42 MPa (preferred 47 MPa) with appropriate slab detailing per ACI/EC2 concepts.
SLB-11655 | Commercial | Dual_System | Flat_Slab | 7-10m | High | Low | Marine | XS3 | Flat_Slab_Drop_Panel | 46 | 51 | Grade_60 | Normal | Medium | High | 2 | CommercialFlat_Slab7-10mLowMarine | Flat_Slab for Commercial with system Dual_System, span 7-10m, High load, seismic Low, env Marine; requires f'c ≥ 46 MPa (preferred 51 MPa) with appropriate slab detailing per ACI/EC2 concepts.
SLB-11656 | Commercial | Dual_System | Flat_Slab | 7-10m | High | Moderate | Normal | XC1 | Flat_Slab_Drop_Panel | 40 | 45 | Grade_60 | Normal | Medium | High | 2 | CommercialFlat_Slab7-10mModerateNormal | Flat_Slab for Commercial with system Dual_System, span 7-10m, High load, seismic Moderate, env Normal; requires f'c ≥ 40 MPa (preferred 45 MPa) with appropriate slab detailing per ACI/EC2 concepts.
SLB-11657 | Commercial | Dual_System | Flat_Slab | 7-10m | High | Moderate | XC2 | XC2 | Flat_Slab_Drop_Panel | 42 | 47 | Grade_60 | Normal | Medium | High | 2 | CommercialFlat_Slab7-10mModerateXC2 | Flat_Slab for Commercial with system Dual_System, span 7-10m, High load, seismic Moderate, env XC2; requires f'c ≥ 42 MPa (preferred 47 MPa) with appropriate slab detailing per ACI/EC2 concepts.
SLB-11658 | Commercial | Dual_System | Flat_Slab | 7-10m | High | Moderate | Marine | XS3 | Flat_Slab_Drop_Panel | 46 | 51 | Grade_60 | Normal | Medium | High | 2 | CommercialFlat_Slab7-10mModerateMarine | Flat_Slab for Commercial with system Dual_System, span 7-10m, High load, seismic Moderate, env Marine; requires f'c ≥ 46 MPa (preferred 51 MPa) with appropriate slab detailing per ACI/EC2 concepts.
SLB-11659 | Commercial | Dual_System | Flat_Slab | 7-10m | High | High | Normal | XC1 | Flat_Slab_Drop_Panel | 44 | 49 | Grade_60 | Normal | Medium | High | 2 | CommercialFlat_Slab7-10mHighNormal | Flat_Slab for Commercial with system Dual_System, span 7-10m, High load, seismic High, env Normal; requires f'c ≥ 44 MPa (preferred 49 MPa) with appropriate slab detailing per ACI/EC2 concepts.
SLB-11660 | Commercial | Dual_System | Flat_Slab | 7-10m | High | High | XC2 | XC2 | Flat_Slab_Drop_Panel | 46 | 51 | Grade_60 | Normal | Medium | High | 2 | CommercialFlat_Slab7-10mHighXC2 | Flat_Slab for Commercial with system Dual_System, span 7-10m, High load, seismic High, env XC2; requires f'c ≥ 46 MPa (preferred 51 MPa) with appropriate slab detailing per ACI/EC2 concepts.
SLB-11661 | Commercial | Dual_System | Flat_Slab | 7-10m | High | High | Marine | XS3 | Flat_Slab_Drop_Panel | 50 | 55 | Grade_60 | Normal | Medium | High | 2 | CommercialFlat_Slab7-10mHighMarine | Flat_Slab for Commercial with system Dual_System, span 7-10m, High load, seismic High, env Marine; requires f'c ≥ 50 MPa (preferred 55 MPa) with appropriate slab detailing per ACI/EC2 concepts.
SLB-11662 | Commercial | Dual_System | Flat_Slab | 7-10m | High | Very_High | Normal | XC1 | Flat_Slab_Drop_Panel | 48 | 53 | Grade_60 | Normal | Medium | High | 2 | CommercialFlat_Slab7-10mVery_HighNormal | Flat_Slab for Commercial with system Dual_System, span 7-10m, High load, seismic Very_High, env Normal; requires f'c ≥ 48 MPa (preferred 53 MPa) with appropriate slab detailing per ACI/EC2 concepts.
SLB-11663 | Commercial | Dual_System | Flat_Slab | 7-10m | High | Very_High | XC2 | XC2 | Flat_Slab_Drop_Panel | 50 | 55 | Grade_60 | Normal | Medium | High | 2 | CommercialFlat_Slab7-10mVery_HighXC2 | Flat_Slab for Commercial with system Dual_System, span 7-10m, High load, seismic Very_High, env XC2; requires f'c ≥ 50 MPa (preferred 55 MPa) with appropriate slab detailing per ACI/EC2 concepts.
SLB-11664 | Commercial | Dual_System | Flat_Slab | 7-10m | High | Very_High | Marine | XS3 | Flat_Slab_Drop_Panel | 54 | 59 | Grade_60 | Normal | Medium | High | 2 | CommercialFlat_Slab7-10mVery_HighMarine | Flat_Slab for Commercial with system Dual_System, span 7-10m, High load, seismic Very_High, env Marine; requires f'c ≥ 54 MPa (preferred 59 MPa) with appropriate slab detailing per ACI/EC2 concepts.