## Sheet1
Rule_ID | Project_Type | Structural_System | Slab_Type | Span_Range_m | Load_Level | Seismic_Zone_Level | Environment_Type | Exposure_Class_ACI | Recommended_Slab_Type | Min_Concrete_Strength_MPa | Preferred_Concrete_Strength_MPa | Min_Steel_Grade | Deflection_Control_Level | Punching_Risk_Level | Importance_Level | Fire_Rating_Hours | Best_Use_Case | Reason_Description
SLB-00001 | Hospital | RC_Frame | One_Way_Slab | 3-5m | Low | Low | Normal | XC1 | RC_One_Way_Slab | 28 | 33 | Grade_60 | Normal | Medium | Very_High | 2 | HospitalOne_Way_Slab3-5mLowNormal | One_Way_Slab for Hospital with system RC_Frame, span 3-5m, Low load, seismic Low, env Normal; requires f'c ≥ 28 MPa (preferred 33 MPa) with appropriate slab detailing per ACI/EC2 concepts.
SLB-00002 | Hospital | RC_Frame | One_Way_Slab | 3-5m | Low | Low | XC2 | XC2 | RC_One_Way_Slab | 30 | 35 | Grade_60 | Normal | Medium | Very_High | 2 | HospitalOne_Way_Slab3-5mLowXC2 | One_Way_Slab for Hospital with system RC_Frame, span 3-5m, Low load, seismic Low, env XC2; requires f'c ≥ 30 MPa (preferred 35 MPa) with appropriate slab detailing per ACI/EC2 concepts.
SLB-00003 | Hospital | RC_Frame | One_Way_Slab | 3-5m | Low | Low | Marine | XS3 | RC_One_Way_Slab | 34 | 39 | Grade_60 | Normal | Medium | Very_High | 2 | HospitalOne_Way_Slab3-5mLowMarine | One_Way_Slab for Hospital with system RC_Frame, span 3-5m, Low load, seismic Low, env Marine; requires f'c ≥ 34 MPa (preferred 39 MPa) with appropriate slab detailing per ACI/EC2 concepts.
SLB-00004 | Hospital | RC_Frame | One_Way_Slab | 3-5m | Low | Moderate | Normal | XC1 | RC_One_Way_Slab | 28 | 33 | Grade_60 | Normal | Medium | Very_High | 2 | HospitalOne_Way_Slab3-5mModerateNormal | One_Way_Slab for Hospital with system RC_Frame, span 3-5m, Low load, seismic Moderate, env Normal; requires f'c ≥ 28 MPa (preferred 33 MPa) with appropriate slab detailing per ACI/EC2 concepts.
SLB-00005 | Hospital | RC_Frame | One_Way_Slab | 3-5m | Low | Moderate | XC2 | XC2 | RC_One_Way_Slab | 30 | 35 | Grade_60 | Normal | Medium | Very_High | 2 | HospitalOne_Way_Slab3-5mModerateXC2 | One_Way_Slab for Hospital with system RC_Frame, span 3-5m, Low load, seismic Moderate, env XC2; requires f'c ≥ 30 MPa (preferred 35 MPa) with appropriate slab detailing per ACI/EC2 concepts.
SLB-00006 | Hospital | RC_Frame | One_Way_Slab | 3-5m | Low | Moderate | Marine | XS3 | RC_One_Way_Slab | 34 | 39 | Grade_60 | Normal | Medium | Very_High | 2 | HospitalOne_Way_Slab3-5mModerateMarine | One_Way_Slab for Hospital with system RC_Frame, span 3-5m, Low load, seismic Moderate, env Marine; requires f'c ≥ 34 MPa (preferred 39 MPa) with appropriate slab detailing per ACI/EC2 concepts.
SLB-00007 | Hospital | RC_Frame | One_Way_Slab | 3-5m | Low | High | Normal | XC1 | RC_One_Way_Slab | 32 | 37 | Grade_60 | Normal | Medium | Very_High | 2 | HospitalOne_Way_Slab3-5mHighNormal | One_Way_Slab for Hospital with system RC_Frame, span 3-5m, Low load, seismic High, env Normal; requires f'c ≥ 32 MPa (preferred 37 MPa) with appropriate slab detailing per ACI/EC2 concepts.
SLB-00008 | Hospital | RC_Frame | One_Way_Slab | 3-5m | Low | High | XC2 | XC2 | RC_One_Way_Slab | 34 | 39 | Grade_60 | Normal | Medium | Very_High | 2 | HospitalOne_Way_Slab3-5mHighXC2 | One_Way_Slab for Hospital with system RC_Frame, span 3-5m, Low load, seismic High, env XC2; requires f'c ≥ 34 MPa (preferred 39 MPa) with appropriate slab detailing per ACI/EC2 concepts.
SLB-00009 | Hospital | RC_Frame | One_Way_Slab | 3-5m | Low | High | Marine | XS3 | RC_One_Way_Slab | 38 | 43 | Grade_60 | Normal | Medium | Very_High | 2 | HospitalOne_Way_Slab3-5mHighMarine | One_Way_Slab for Hospital with system RC_Frame, span 3-5m, Low load, seismic High, env Marine; requires f'c ≥ 38 MPa (preferred 43 MPa) with appropriate slab detailing per ACI/EC2 concepts.
SLB-00010 | Hospital | RC_Frame | One_Way_Slab | 3-5m | Low | Very_High | Normal | XC1 | RC_One_Way_Slab | 36 | 41 | Grade_60 | Normal | Medium | Very_High | 2 | HospitalOne_Way_Slab3-5mVery_HighNormal | One_Way_Slab for Hospital with system RC_Frame, span 3-5m, Low load, seismic Very_High, env Normal; requires f'c ≥ 36 MPa (preferred 41 MPa) with appropriate slab detailing per ACI/EC2 concepts.
SLB-00011 | Hospital | RC_Frame | One_Way_Slab | 3-5m | Low | Very_High | XC2 | XC2 | RC_One_Way_Slab | 38 | 43 | Grade_60 | Normal | Medium | Very_High | 2 | HospitalOne_Way_Slab3-5mVery_HighXC2 | One_Way_Slab for Hospital with system RC_Frame, span 3-5m, Low load, seismic Very_High, env XC2; requires f'c ≥ 38 MPa (preferred 43 MPa) with appropriate slab detailing per ACI/EC2 concepts.
SLB-00012 | Hospital | RC_Frame | One_Way_Slab | 3-5m | Low | Very_High | Marine | XS3 | RC_One_Way_Slab | 42 | 47 | Grade_60 | Normal | Medium | Very_High | 2 | HospitalOne_Way_Slab3-5mVery_HighMarine | One_Way_Slab for Hospital with system RC_Frame, span 3-5m, Low load, seismic Very_High, env Marine; requires f'c ≥ 42 MPa (preferred 47 MPa) with appropriate slab detailing per ACI/EC2 concepts.
SLB-00013 | Hospital | RC_Frame | One_Way_Slab | 3-5m | Medium | Low | Normal | XC1 | RC_One_Way_Slab | 28 | 33 | Grade_60 | Normal | Medium | Very_High | 2 | HospitalOne_Way_Slab3-5mLowNormal | One_Way_Slab for Hospital with system RC_Frame, span 3-5m, Medium load, seismic Low, env Normal; requires f'c ≥ 28 MPa (preferred 33 MPa) with appropriate slab detailing per ACI/EC2 concepts.
SLB-00014 | Hospital | RC_Frame | One_Way_Slab | 3-5m | Medium | Low | XC2 | XC2 | RC_One_Way_Slab | 30 | 35 | Grade_60 | Normal | Medium | Very_High | 2 | HospitalOne_Way_Slab3-5mLowXC2 | One_Way_Slab for Hospital with system RC_Frame, span 3-5m, Medium load, seismic Low, env XC2; requires f'c ≥ 30 MPa (preferred 35 MPa) with appropriate slab detailing per ACI/EC2 concepts.
SLB-00015 | Hospital | RC_Frame | One_Way_Slab | 3-5m | Medium | Low | Marine | XS3 | RC_One_Way_Slab | 34 | 39 | Grade_60 | Normal | Medium | Very_High | 2 | HospitalOne_Way_Slab3-5mLowMarine | One_Way_Slab for Hospital with system RC_Frame, span 3-5m, Medium load, seismic Low, env Marine; requires f'c ≥ 34 MPa (preferred 39 MPa) with appropriate slab detailing per ACI/EC2 concepts.
SLB-00016 | Hospital | RC_Frame | One_Way_Slab | 3-5m | Medium | Moderate | Normal | XC1 | RC_One_Way_Slab | 28 | 33 | Grade_60 | Normal | Medium | Very_High | 2 | HospitalOne_Way_Slab3-5mModerateNormal | One_Way_Slab for Hospital with system RC_Frame, span 3-5m, Medium load, seismic Moderate, env Normal; requires f'c ≥ 28 MPa (preferred 33 MPa) with appropriate slab detailing per ACI/EC2 concepts.
SLB-00017 | Hospital | RC_Frame | One_Way_Slab | 3-5m | Medium | Moderate | XC2 | XC2 | RC_One_Way_Slab | 30 | 35 | Grade_60 | Normal | Medium | Very_High | 2 | HospitalOne_Way_Slab3-5mModerateXC2 | One_Way_Slab for Hospital with system RC_Frame, span 3-5m, Medium load, seismic Moderate, env XC2; requires f'c ≥ 30 MPa (preferred 35 MPa) with appropriate slab detailing per ACI/EC2 concepts.
SLB-00018 | Hospital | RC_Frame | One_Way_Slab | 3-5m | Medium | Moderate | Marine | XS3 | RC_One_Way_Slab | 34 | 39 | Grade_60 | Normal | Medium | Very_High | 2 | HospitalOne_Way_Slab3-5mModerateMarine | One_Way_Slab for Hospital with system RC_Frame, span 3-5m, Medium load, seismic Moderate, env Marine; requires f'c ≥ 34 MPa (preferred 39 MPa) with appropriate slab detailing per ACI/EC2 concepts.
SLB-00019 | Hospital | RC_Frame | One_Way_Slab | 3-5m | Medium | High | Normal | XC1 | RC_One_Way_Slab | 32 | 37 | Grade_60 | Normal | Medium | Very_High | 2 | HospitalOne_Way_Slab3-5mHighNormal | One_Way_Slab for Hospital with system RC_Frame, span 3-5m, Medium load, seismic High, env Normal; requires f'c ≥ 32 MPa (preferred 37 MPa) with appropriate slab detailing per ACI/EC2 concepts.
SLB-00020 | Hospital | RC_Frame | One_Way_Slab | 3-5m | Medium | High | XC2 | XC2 | RC_One_Way_Slab | 34 | 39 | Grade_60 | Normal | Medium | Very_High | 2 | HospitalOne_Way_Slab3-5mHighXC2 | One_Way_Slab for Hospital with system RC_Frame, span 3-5m, Medium load, seismic High, env XC2; requires f'c ≥ 34 MPa (preferred 39 MPa) with appropriate slab detailing per ACI/EC2 concepts.
SLB-00021 | Hospital | RC_Frame | One_Way_Slab | 3-5m | Medium | High | Marine | XS3 | RC_One_Way_Slab | 38 | 43 | Grade_60 | Normal | Medium | Very_High | 2 | HospitalOne_Way_Slab3-5mHighMarine | One_Way_Slab for Hospital with system RC_Frame, span 3-5m, Medium load, seismic High, env Marine; requires f'c ≥ 38 MPa (preferred 43 MPa) with appropriate slab detailing per ACI/EC2 concepts.
SLB-00022 | Hospital | RC_Frame | One_Way_Slab | 3-5m | Medium | Very_High | Normal | XC1 | RC_One_Way_Slab | 36 | 41 | Grade_60 | Normal | Medium | Very_High | 2 | HospitalOne_Way_Slab3-5mVery_HighNormal | One_Way_Slab for Hospital with system RC_Frame, span 3-5m, Medium load, seismic Very_High, env Normal; requires f'c ≥ 36 MPa (preferred 41 MPa) with appropriate slab detailing per ACI/EC2 concepts.
SLB-00023 | Hospital | RC_Frame | One_Way_Slab | 3-5m | Medium | Very_High | XC2 | XC2 | RC_One_Way_Slab | 38 | 43 | Grade_60 | Normal | Medium | Very_High | 2 | HospitalOne_Way_Slab3-5mVery_HighXC2 | One_Way_Slab for Hospital with system RC_Frame, span 3-5m, Medium load, seismic Very_High, env XC2; requires f'c ≥ 38 MPa (preferred 43 MPa) with appropriate slab detailing per ACI/EC2 concepts.
SLB-00024 | Hospital | RC_Frame | One_Way_Slab | 3-5m | Medium | Very_High | Marine | XS3 | RC_One_Way_Slab | 42 | 47 | Grade_60 | Normal | Medium | Very_High | 2 | HospitalOne_Way_Slab3-5mVery_HighMarine | One_Way_Slab for Hospital with system RC_Frame, span 3-5m, Medium load, seismic Very_High, env Marine; requires f'c ≥ 42 MPa (preferred 47 MPa) with appropriate slab detailing per ACI/EC2 concepts.
SLB-00025 | Hospital | RC_Frame | One_Way_Slab | 3-5m | High | Low | Normal | XC1 | RC_One_Way_Slab | 28 | 33 | Grade_60 | Normal | Medium | Very_High | 2 | HospitalOne_Way_Slab3-5mLowNormal | One_Way_Slab for Hospital with system RC_Frame, span 3-5m, High load, seismic Low, env Normal; requires f'c ≥ 28 MPa (preferred 33 MPa) with appropriate slab detailing per ACI/EC2 concepts.
SLB-00026 | Hospital | RC_Frame | One_Way_Slab | 3-5m | High | Low | XC2 | XC2 | RC_One_Way_Slab | 30 | 35 | Grade_60 | Normal | Medium | Very_High | 2 | HospitalOne_Way_Slab3-5mLowXC2 | One_Way_Slab for Hospital with system RC_Frame, span 3-5m, High load, seismic Low, env XC2; requires f'c ≥ 30 MPa (preferred 35 MPa) with appropriate slab detailing per ACI/EC2 concepts.
SLB-00027 | Hospital | RC_Frame | One_Way_Slab | 3-5m | High | Low | Marine | XS3 | RC_One_Way_Slab | 34 | 39 | Grade_60 | Normal | Medium | Very_High | 2 | HospitalOne_Way_Slab3-5mLowMarine | One_Way_Slab for Hospital with system RC_Frame, span 3-5m, High load, seismic Low, env Marine; requires f'c ≥ 34 MPa (preferred 39 MPa) with appropriate slab detailing per ACI/EC2 concepts.
SLB-00028 | Hospital | RC_Frame | One_Way_Slab | 3-5m | High | Moderate | Normal | XC1 | RC_One_Way_Slab | 28 | 33 | Grade_60 | Normal | Medium | Very_High | 2 | HospitalOne_Way_Slab3-5mModerateNormal | One_Way_Slab for Hospital with system RC_Frame, span 3-5m, High load, seismic Moderate, env Normal; requires f'c ≥ 28 MPa (preferred 33 MPa) with appropriate slab detailing per ACI/EC2 concepts.
SLB-00029 | Hospital | RC_Frame | One_Way_Slab | 3-5m | High | Moderate | XC2 | XC2 | RC_One_Way_Slab | 30 | 35 | Grade_60 | Normal | Medium | Very_High | 2 | HospitalOne_Way_Slab3-5mModerateXC2 | One_Way_Slab for Hospital with system RC_Frame, span 3-5m, High load, seismic Moderate, env XC2; requires f'c ≥ 30 MPa (preferred 35 MPa) with appropriate slab detailing per ACI/EC2 concepts.
SLB-00030 | Hospital | RC_Frame | One_Way_Slab | 3-5m | High | Moderate | Marine | XS3 | RC_One_Way_Slab | 34 | 39 | Grade_60 | Normal | Medium | Very_High | 2 | HospitalOne_Way_Slab3-5mModerateMarine | One_Way_Slab for Hospital with system RC_Frame, span 3-5m, High load, seismic Moderate, env Marine; requires f'c ≥ 34 MPa (preferred 39 MPa) with appropriate slab detailing per ACI/EC2 concepts.
SLB-00031 | Hospital | RC_Frame | One_Way_Slab | 3-5m | High | High | Normal | XC1 | RC_One_Way_Slab | 32 | 37 | Grade_60 | Normal | Medium | Very_High | 2 | HospitalOne_Way_Slab3-5mHighNormal | One_Way_Slab for Hospital with system RC_Frame, span 3-5m, High load, seismic High, env Normal; requires f'c ≥ 32 MPa (preferred 37 MPa) with appropriate slab detailing per ACI/EC2 concepts.
SLB-00032 | Hospital | RC_Frame | One_Way_Slab | 3-5m | High | High | XC2 | XC2 | RC_One_Way_Slab | 34 | 39 | Grade_60 | Normal | Medium | Very_High | 2 | HospitalOne_Way_Slab3-5mHighXC2 | One_Way_Slab for Hospital with system RC_Frame, span 3-5m, High load, seismic High, env XC2; requires f'c ≥ 34 MPa (preferred 39 MPa) with appropriate slab detailing per ACI/EC2 concepts.
SLB-00033 | Hospital | RC_Frame | One_Way_Slab | 3-5m | High | High | Marine | XS3 | RC_One_Way_Slab | 38 | 43 | Grade_60 | Normal | Medium | Very_High | 2 | HospitalOne_Way_Slab3-5mHighMarine | One_Way_Slab for Hospital with system RC_Frame, span 3-5m, High load, seismic High, env Marine; requires f'c ≥ 38 MPa (preferred 43 MPa) with appropriate slab detailing per ACI/EC2 concepts.
SLB-00034 | Hospital | RC_Frame | One_Way_Slab | 3-5m | High | Very_High | Normal | XC1 | RC_One_Way_Slab | 36 | 41 | Grade_60 | Normal | Medium | Very_High | 2 | HospitalOne_Way_Slab3-5mVery_HighNormal | One_Way_Slab for Hospital with system RC_Frame, span 3-5m, High load, seismic Very_High, env Normal; requires f'c ≥ 36 MPa (preferred 41 MPa) with appropriate slab detailing per ACI/EC2 concepts.
SLB-00035 | Hospital | RC_Frame | One_Way_Slab | 3-5m | High | Very_High | XC2 | XC2 | RC_One_Way_Slab | 38 | 43 | Grade_60 | Normal | Medium | Very_High | 2 | HospitalOne_Way_Slab3-5mVery_HighXC2 | One_Way_Slab for Hospital with system RC_Frame, span 3-5m, High load, seismic Very_High, env XC2; requires f'c ≥ 38 MPa (preferred 43 MPa) with appropriate slab detailing per ACI/EC2 concepts.
SLB-00036 | Hospital | RC_Frame | One_Way_Slab | 3-5m | High | Very_High | Marine | XS3 | RC_One_Way_Slab | 42 | 47 | Grade_60 | Normal | Medium | Very_High | 2 | HospitalOne_Way_Slab3-5mVery_HighMarine | One_Way_Slab for Hospital with system RC_Frame, span 3-5m, High load, seismic Very_High, env Marine; requires f'c ≥ 42 MPa (preferred 47 MPa) with appropriate slab detailing per ACI/EC2 concepts.
SLB-00037 | Hospital | RC_Frame | One_Way_Slab | 5-7m | Low | Low | Normal | XC1 | RC_One_Way_Slab | 32 | 37 | Grade_60 | Normal | Medium | Very_High | 2 | HospitalOne_Way_Slab5-7mLowNormal | One_Way_Slab for Hospital with system RC_Frame, span 5-7m, Low load, seismic Low, env Normal; requires f'c ≥ 32 MPa (preferred 37 MPa) with appropriate slab detailing per ACI/EC2 concepts.
SLB-00038 | Hospital | RC_Frame | One_Way_Slab | 5-7m | Low | Low | XC2 | XC2 | RC_One_Way_Slab | 34 | 39 | Grade_60 | Normal | Medium | Very_High | 2 | HospitalOne_Way_Slab5-7mLowXC2 | One_Way_Slab for Hospital with system RC_Frame, span 5-7m, Low load, seismic Low, env XC2; requires f'c ≥ 34 MPa (preferred 39 MPa) with appropriate slab detailing per ACI/EC2 concepts.
SLB-00039 | Hospital | RC_Frame | One_Way_Slab | 5-7m | Low | Low | Marine | XS3 | RC_One_Way_Slab | 38 | 43 | Grade_60 | Normal | Medium | Very_High | 2 | HospitalOne_Way_Slab5-7mLowMarine | One_Way_Slab for Hospital with system RC_Frame, span 5-7m, Low load, seismic Low, env Marine; requires f'c ≥ 38 MPa (preferred 43 MPa) with appropriate slab detailing per ACI/EC2 concepts.
SLB-00040 | Hospital | RC_Frame | One_Way_Slab | 5-7m | Low | Moderate | Normal | XC1 | RC_One_Way_Slab | 32 | 37 | Grade_60 | Normal | Medium | Very_High | 2 | HospitalOne_Way_Slab5-7mModerateNormal | One_Way_Slab for Hospital with system RC_Frame, span 5-7m, Low load, seismic Moderate, env Normal; requires f'c ≥ 32 MPa (preferred 37 MPa) with appropriate slab detailing per ACI/EC2 concepts.
SLB-00041 | Hospital | RC_Frame | One_Way_Slab | 5-7m | Low | Moderate | XC2 | XC2 | RC_One_Way_Slab | 34 | 39 | Grade_60 | Normal | Medium | Very_High | 2 | HospitalOne_Way_Slab5-7mModerateXC2 | One_Way_Slab for Hospital with system RC_Frame, span 5-7m, Low load, seismic Moderate, env XC2; requires f'c ≥ 34 MPa (preferred 39 MPa) with appropriate slab detailing per ACI/EC2 concepts.
SLB-00042 | Hospital | RC_Frame | One_Way_Slab | 5-7m | Low | Moderate | Marine | XS3 | RC_One_Way_Slab | 38 | 43 | Grade_60 | Normal | Medium | Very_High | 2 | HospitalOne_Way_Slab5-7mModerateMarine | One_Way_Slab for Hospital with system RC_Frame, span 5-7m, Low load, seismic Moderate, env Marine; requires f'c ≥ 38 MPa (preferred 43 MPa) with appropriate slab detailing per ACI/EC2 concepts.
SLB-00043 | Hospital | RC_Frame | One_Way_Slab | 5-7m | Low | High | Normal | XC1 | RC_One_Way_Slab | 36 | 41 | Grade_60 | Normal | Medium | Very_High | 2 | HospitalOne_Way_Slab5-7mHighNormal | One_Way_Slab for Hospital with system RC_Frame, span 5-7m, Low load, seismic High, env Normal; requires f'c ≥ 36 MPa (preferred 41 MPa) with appropriate slab detailing per ACI/EC2 concepts.
SLB-00044 | Hospital | RC_Frame | One_Way_Slab | 5-7m | Low | High | XC2 | XC2 | RC_One_Way_Slab | 38 | 43 | Grade_60 | Normal | Medium | Very_High | 2 | HospitalOne_Way_Slab5-7mHighXC2 | One_Way_Slab for Hospital with system RC_Frame, span 5-7m, Low load, seismic High, env XC2; requires f'c ≥ 38 MPa (preferred 43 MPa) with appropriate slab detailing per ACI/EC2 concepts.
SLB-00045 | Hospital | RC_Frame | One_Way_Slab | 5-7m | Low | High | Marine | XS3 | RC_One_Way_Slab | 42 | 47 | Grade_60 | Normal | Medium | Very_High | 2 | HospitalOne_Way_Slab5-7mHighMarine | One_Way_Slab for Hospital with system RC_Frame, span 5-7m, Low load, seismic High, env Marine; requires f'c ≥ 42 MPa (preferred 47 MPa) with appropriate slab detailing per ACI/EC2 concepts.
SLB-00046 | Hospital | RC_Frame | One_Way_Slab | 5-7m | Low | Very_High | Normal | XC1 | RC_One_Way_Slab | 40 | 45 | Grade_60 | Normal | Medium | Very_High | 2 | HospitalOne_Way_Slab5-7mVery_HighNormal | One_Way_Slab for Hospital with system RC_Frame, span 5-7m, Low load, seismic Very_High, env Normal; requires f'c ≥ 40 MPa (preferred 45 MPa) with appropriate slab detailing per ACI/EC2 concepts.
SLB-00047 | Hospital | RC_Frame | One_Way_Slab | 5-7m | Low | Very_High | XC2 | XC2 | RC_One_Way_Slab | 42 | 47 | Grade_60 | Normal | Medium | Very_High | 2 | HospitalOne_Way_Slab5-7mVery_HighXC2 | One_Way_Slab for Hospital with system RC_Frame, span 5-7m, Low load, seismic Very_High, env XC2; requires f'c ≥ 42 MPa (preferred 47 MPa) with appropriate slab detailing per ACI/EC2 concepts.
SLB-00048 | Hospital | RC_Frame | One_Way_Slab | 5-7m | Low | Very_High | Marine | XS3 | RC_One_Way_Slab | 46 | 51 | Grade_60 | Normal | Medium | Very_High | 2 | HospitalOne_Way_Slab5-7mVery_HighMarine | One_Way_Slab for Hospital with system RC_Frame, span 5-7m, Low load, seismic Very_High, env Marine; requires f'c ≥ 46 MPa (preferred 51 MPa) with appropriate slab detailing per ACI/EC2 concepts.
SLB-00049 | Hospital | RC_Frame | One_Way_Slab | 5-7m | Medium | Low | Normal | XC1 | RC_One_Way_Slab | 32 | 37 | Grade_60 | Normal | Medium | Very_High | 2 | HospitalOne_Way_Slab5-7mLowNormal | One_Way_Slab for Hospital with system RC_Frame, span 5-7m, Medium load, seismic Low, env Normal; requires f'c ≥ 32 MPa (preferred 37 MPa) with appropriate slab detailing per ACI/EC2 concepts.
SLB-00050 | Hospital | RC_Frame | One_Way_Slab | 5-7m | Medium | Low | XC2 | XC2 | RC_One_Way_Slab | 34 | 39 | Grade_60 | Normal | Medium | Very_High | 2 | HospitalOne_Way_Slab5-7mLowXC2 | One_Way_Slab for Hospital with system RC_Frame, span 5-7m, Medium load, seismic Low, env XC2; requires f'c ≥ 34 MPa (preferred 39 MPa) with appropriate slab detailing per ACI/EC2 concepts.
SLB-00051 | Hospital | RC_Frame | One_Way_Slab | 5-7m | Medium | Low | Marine | XS3 | RC_One_Way_Slab | 38 | 43 | Grade_60 | Normal | Medium | Very_High | 2 | HospitalOne_Way_Slab5-7mLowMarine | One_Way_Slab for Hospital with system RC_Frame, span 5-7m, Medium load, seismic Low, env Marine; requires f'c ≥ 38 MPa (preferred 43 MPa) with appropriate slab detailing per ACI/EC2 concepts.
SLB-00052 | Hospital | RC_Frame | One_Way_Slab | 5-7m | Medium | Moderate | Normal | XC1 | RC_One_Way_Slab | 32 | 37 | Grade_60 | Normal | Medium | Very_High | 2 | HospitalOne_Way_Slab5-7mModerateNormal | One_Way_Slab for Hospital with system RC_Frame, span 5-7m, Medium load, seismic Moderate, env Normal; requires f'c ≥ 32 MPa (preferred 37 MPa) with appropriate slab detailing per ACI/EC2 concepts.
SLB-00053 | Hospital | RC_Frame | One_Way_Slab | 5-7m | Medium | Moderate | XC2 | XC2 | RC_One_Way_Slab | 34 | 39 | Grade_60 | Normal | Medium | Very_High | 2 | HospitalOne_Way_Slab5-7mModerateXC2 | One_Way_Slab for Hospital with system RC_Frame, span 5-7m, Medium load, seismic Moderate, env XC2; requires f'c ≥ 34 MPa (preferred 39 MPa) with appropriate slab detailing per ACI/EC2 concepts.
SLB-00054 | Hospital | RC_Frame | One_Way_Slab | 5-7m | Medium | Moderate | Marine | XS3 | RC_One_Way_Slab | 38 | 43 | Grade_60 | Normal | Medium | Very_High | 2 | HospitalOne_Way_Slab5-7mModerateMarine | One_Way_Slab for Hospital with system RC_Frame, span 5-7m, Medium load, seismic Moderate, env Marine; requires f'c ≥ 38 MPa (preferred 43 MPa) with appropriate slab detailing per ACI/EC2 concepts.
SLB-00055 | Hospital | RC_Frame | One_Way_Slab | 5-7m | Medium | High | Normal | XC1 | RC_One_Way_Slab | 36 | 41 | Grade_60 | Normal | Medium | Very_High | 2 | HospitalOne_Way_Slab5-7mHighNormal | One_Way_Slab for Hospital with system RC_Frame, span 5-7m, Medium load, seismic High, env Normal; requires f'c ≥ 36 MPa (preferred 41 MPa) with appropriate slab detailing per ACI/EC2 concepts.
SLB-00056 | Hospital | RC_Frame | One_Way_Slab | 5-7m | Medium | High | XC2 | XC2 | RC_One_Way_Slab | 38 | 43 | Grade_60 | Normal | Medium | Very_High | 2 | HospitalOne_Way_Slab5-7mHighXC2 | One_Way_Slab for Hospital with system RC_Frame, span 5-7m, Medium load, seismic High, env XC2; requires f'c ≥ 38 MPa (preferred 43 MPa) with appropriate slab detailing per ACI/EC2 concepts.
SLB-00057 | Hospital | RC_Frame | One_Way_Slab | 5-7m | Medium | High | Marine | XS3 | RC_One_Way_Slab | 42 | 47 | Grade_60 | Normal | Medium | Very_High | 2 | HospitalOne_Way_Slab5-7mHighMarine | One_Way_Slab for Hospital with system RC_Frame, span 5-7m, Medium load, seismic High, env Marine; requires f'c ≥ 42 MPa (preferred 47 MPa) with appropriate slab detailing per ACI/EC2 concepts.
SLB-00058 | Hospital | RC_Frame | One_Way_Slab | 5-7m | Medium | Very_High | Normal | XC1 | RC_One_Way_Slab | 40 | 45 | Grade_60 | Normal | Medium | Very_High | 2 | HospitalOne_Way_Slab5-7mVery_HighNormal | One_Way_Slab for Hospital with system RC_Frame, span 5-7m, Medium load, seismic Very_High, env Normal; requires f'c ≥ 40 MPa (preferred 45 MPa) with appropriate slab detailing per ACI/EC2 concepts.
SLB-00059 | Hospital | RC_Frame | One_Way_Slab | 5-7m | Medium | Very_High | XC2 | XC2 | RC_One_Way_Slab | 42 | 47 | Grade_60 | Normal | Medium | Very_High | 2 | HospitalOne_Way_Slab5-7mVery_HighXC2 | One_Way_Slab for Hospital with system RC_Frame, span 5-7m, Medium load, seismic Very_High, env XC2; requires f'c ≥ 42 MPa (preferred 47 MPa) with appropriate slab detailing per ACI/EC2 concepts.
SLB-00060 | Hospital | RC_Frame | One_Way_Slab | 5-7m | Medium | Very_High | Marine | XS3 | RC_One_Way_Slab | 46 | 51 | Grade_60 | Normal | Medium | Very_High | 2 | HospitalOne_Way_Slab5-7mVery_HighMarine | One_Way_Slab for Hospital with system RC_Frame, span 5-7m, Medium load, seismic Very_High, env Marine; requires f'c ≥ 46 MPa (preferred 51 MPa) with appropriate slab detailing per ACI/EC2 concepts.
SLB-00061 | Hospital | RC_Frame | One_Way_Slab | 5-7m | High | Low | Normal | XC1 | RC_One_Way_Slab | 32 | 37 | Grade_60 | Normal | Medium | Very_High | 2 | HospitalOne_Way_Slab5-7mLowNormal | One_Way_Slab for Hospital with system RC_Frame, span 5-7m, High load, seismic Low, env Normal; requires f'c ≥ 32 MPa (preferred 37 MPa) with appropriate slab detailing per ACI/EC2 concepts.
SLB-00062 | Hospital | RC_Frame | One_Way_Slab | 5-7m | High | Low | XC2 | XC2 | RC_One_Way_Slab | 34 | 39 | Grade_60 | Normal | Medium | Very_High | 2 | HospitalOne_Way_Slab5-7mLowXC2 | One_Way_Slab for Hospital with system RC_Frame, span 5-7m, High load, seismic Low, env XC2; requires f'c ≥ 34 MPa (preferred 39 MPa) with appropriate slab detailing per ACI/EC2 concepts.
SLB-00063 | Hospital | RC_Frame | One_Way_Slab | 5-7m | High | Low | Marine | XS3 | RC_One_Way_Slab | 38 | 43 | Grade_60 | Normal | Medium | Very_High | 2 | HospitalOne_Way_Slab5-7mLowMarine | One_Way_Slab for Hospital with system RC_Frame, span 5-7m, High load, seismic Low, env Marine; requires f'c ≥ 38 MPa (preferred 43 MPa) with appropriate slab detailing per ACI/EC2 concepts.
SLB-00064 | Hospital | RC_Frame | One_Way_Slab | 5-7m | High | Moderate | Normal | XC1 | RC_One_Way_Slab | 32 | 37 | Grade_60 | Normal | Medium | Very_High | 2 | HospitalOne_Way_Slab5-7mModerateNormal | One_Way_Slab for Hospital with system RC_Frame, span 5-7m, High load, seismic Moderate, env Normal; requires f'c ≥ 32 MPa (preferred 37 MPa) with appropriate slab detailing per ACI/EC2 concepts.
SLB-00065 | Hospital | RC_Frame | One_Way_Slab | 5-7m | High | Moderate | XC2 | XC2 | RC_One_Way_Slab | 34 | 39 | Grade_60 | Normal | Medium | Very_High | 2 | HospitalOne_Way_Slab5-7mModerateXC2 | One_Way_Slab for Hospital with system RC_Frame, span 5-7m, High load, seismic Moderate, env XC2; requires f'c ≥ 34 MPa (preferred 39 MPa) with appropriate slab detailing per ACI/EC2 concepts.
SLB-00066 | Hospital | RC_Frame | One_Way_Slab | 5-7m | High | Moderate | Marine | XS3 | RC_One_Way_Slab | 38 | 43 | Grade_60 | Normal | Medium | Very_High | 2 | HospitalOne_Way_Slab5-7mModerateMarine | One_Way_Slab for Hospital with system RC_Frame, span 5-7m, High load, seismic Moderate, env Marine; requires f'c ≥ 38 MPa (preferred 43 MPa) with appropriate slab detailing per ACI/EC2 concepts.
SLB-00067 | Hospital | RC_Frame | One_Way_Slab | 5-7m | High | High | Normal | XC1 | RC_One_Way_Slab | 36 | 41 | Grade_60 | Normal | Medium | Very_High | 2 | HospitalOne_Way_Slab5-7mHighNormal | One_Way_Slab for Hospital with system RC_Frame, span 5-7m, High load, seismic High, env Normal; requires f'c ≥ 36 MPa (preferred 41 MPa) with appropriate slab detailing per ACI/EC2 concepts.
SLB-00068 | Hospital | RC_Frame | One_Way_Slab | 5-7m | High | High | XC2 | XC2 | RC_One_Way_Slab | 38 | 43 | Grade_60 | Normal | Medium | Very_High | 2 | HospitalOne_Way_Slab5-7mHighXC2 | One_Way_Slab for Hospital with system RC_Frame, span 5-7m, High load, seismic High, env XC2; requires f'c ≥ 38 MPa (preferred 43 MPa) with appropriate slab detailing per ACI/EC2 concepts.
SLB-00069 | Hospital | RC_Frame | One_Way_Slab | 5-7m | High | High | Marine | XS3 | RC_One_Way_Slab | 42 | 47 | Grade_60 | Normal | Medium | Very_High | 2 | HospitalOne_Way_Slab5-7mHighMarine | One_Way_Slab for Hospital with system RC_Frame, span 5-7m, High load, seismic High, env Marine; requires f'c ≥ 42 MPa (preferred 47 MPa) with appropriate slab detailing per ACI/EC2 concepts.
SLB-00070 | Hospital | RC_Frame | One_Way_Slab | 5-7m | High | Very_High | Normal | XC1 | RC_One_Way_Slab | 40 | 45 | Grade_60 | Normal | Medium | Very_High | 2 | HospitalOne_Way_Slab5-7mVery_HighNormal | One_Way_Slab for Hospital with system RC_Frame, span 5-7m, High load, seismic Very_High, env Normal; requires f'c ≥ 40 MPa (preferred 45 MPa) with appropriate slab detailing per ACI/EC2 concepts.
SLB-00071 | Hospital | RC_Frame | One_Way_Slab | 5-7m | High | Very_High | XC2 | XC2 | RC_One_Way_Slab | 42 | 47 | Grade_60 | Normal | Medium | Very_High | 2 | HospitalOne_Way_Slab5-7mVery_HighXC2 | One_Way_Slab for Hospital with system RC_Frame, span 5-7m, High load, seismic Very_High, env XC2; requires f'c ≥ 42 MPa (preferred 47 MPa) with appropriate slab detailing per ACI/EC2 concepts.
SLB-00072 | Hospital | RC_Frame | One_Way_Slab | 5-7m | High | Very_High | Marine | XS3 | RC_One_Way_Slab | 46 | 51 | Grade_60 | Normal | Medium | Very_High | 2 | HospitalOne_Way_Slab5-7mVery_HighMarine | One_Way_Slab for Hospital with system RC_Frame, span 5-7m, High load, seismic Very_High, env Marine; requires f'c ≥ 46 MPa (preferred 51 MPa) with appropriate slab detailing per ACI/EC2 concepts.
SLB-00073 | Hospital | RC_Frame | One_Way_Slab | 7-10m | Low | Low | Normal | XC1 | RC_One_Way_Slab_Beam_Supported | 36 | 41 | Grade_60 | Normal | Medium | Very_High | 2 | HospitalOne_Way_Slab7-10mLowNormal | One_Way_Slab for Hospital with system RC_Frame, span 7-10m, Low load, seismic Low, env Normal; requires f'c ≥ 36 MPa (preferred 41 MPa) with appropriate slab detailing per ACI/EC2 concepts.
SLB-00074 | Hospital | RC_Frame | One_Way_Slab | 7-10m | Low | Low | XC2 | XC2 | RC_One_Way_Slab_Beam_Supported | 38 | 43 | Grade_60 | Normal | Medium | Very_High | 2 | HospitalOne_Way_Slab7-10mLowXC2 | One_Way_Slab for Hospital with system RC_Frame, span 7-10m, Low load, seismic Low, env XC2; requires f'c ≥ 38 MPa (preferred 43 MPa) with appropriate slab detailing per ACI/EC2 concepts.
SLB-00075 | Hospital | RC_Frame | One_Way_Slab | 7-10m | Low | Low | Marine | XS3 | RC_One_Way_Slab_Beam_Supported | 42 | 47 | Grade_60 | Normal | Medium | Very_High | 2 | HospitalOne_Way_Slab7-10mLowMarine | One_Way_Slab for Hospital with system RC_Frame, span 7-10m, Low load, seismic Low, env Marine; requires f'c ≥ 42 MPa (preferred 47 MPa) with appropriate slab detailing per ACI/EC2 concepts.
SLB-00076 | Hospital | RC_Frame | One_Way_Slab | 7-10m | Low | Moderate | Normal | XC1 | RC_One_Way_Slab_Beam_Supported | 36 | 41 | Grade_60 | Normal | Medium | Very_High | 2 | HospitalOne_Way_Slab7-10mModerateNormal | One_Way_Slab for Hospital with system RC_Frame, span 7-10m, Low load, seismic Moderate, env Normal; requires f'c ≥ 36 MPa (preferred 41 MPa) with appropriate slab detailing per ACI/EC2 concepts.
SLB-00077 | Hospital | RC_Frame | One_Way_Slab | 7-10m | Low | Moderate | XC2 | XC2 | RC_One_Way_Slab_Beam_Supported | 38 | 43 | Grade_60 | Normal | Medium | Very_High | 2 | HospitalOne_Way_Slab7-10mModerateXC2 | One_Way_Slab for Hospital with system RC_Frame, span 7-10m, Low load, seismic Moderate, env XC2; requires f'c ≥ 38 MPa (preferred 43 MPa) with appropriate slab detailing per ACI/EC2 concepts.
SLB-00078 | Hospital | RC_Frame | One_Way_Slab | 7-10m | Low | Moderate | Marine | XS3 | RC_One_Way_Slab_Beam_Supported | 42 | 47 | Grade_60 | Normal | Medium | Very_High | 2 | HospitalOne_Way_Slab7-10mModerateMarine | One_Way_Slab for Hospital with system RC_Frame, span 7-10m, Low load, seismic Moderate, env Marine; requires f'c ≥ 42 MPa (preferred 47 MPa) with appropriate slab detailing per ACI/EC2 concepts.
SLB-00079 | Hospital | RC_Frame | One_Way_Slab | 7-10m | Low | High | Normal | XC1 | RC_One_Way_Slab_Beam_Supported | 40 | 45 | Grade_60 | Normal | Medium | Very_High | 2 | HospitalOne_Way_Slab7-10mHighNormal | One_Way_Slab for Hospital with system RC_Frame, span 7-10m, Low load, seismic High, env Normal; requires f'c ≥ 40 MPa (preferred 45 MPa) with appropriate slab detailing per ACI/EC2 concepts.
SLB-00080 | Hospital | RC_Frame | One_Way_Slab | 7-10m | Low | High | XC2 | XC2 | RC_One_Way_Slab_Beam_Supported | 42 | 47 | Grade_60 | Normal | Medium | Very_High | 2 | HospitalOne_Way_Slab7-10mHighXC2 | One_Way_Slab for Hospital with system RC_Frame, span 7-10m, Low load, seismic High, env XC2; requires f'c ≥ 42 MPa (preferred 47 MPa) with appropriate slab detailing per ACI/EC2 concepts.
SLB-00081 | Hospital | RC_Frame | One_Way_Slab | 7-10m | Low | High | Marine | XS3 | RC_One_Way_Slab_Beam_Supported | 46 | 51 | Grade_60 | Normal | Medium | Very_High | 2 | HospitalOne_Way_Slab7-10mHighMarine | One_Way_Slab for Hospital with system RC_Frame, span 7-10m, Low load, seismic High, env Marine; requires f'c ≥ 46 MPa (preferred 51 MPa) with appropriate slab detailing per ACI/EC2 concepts.
SLB-00082 | Hospital | RC_Frame | One_Way_Slab | 7-10m | Low | Very_High | Normal | XC1 | RC_One_Way_Slab_Beam_Supported | 44 | 49 | Grade_60 | Normal | Medium | Very_High | 2 | HospitalOne_Way_Slab7-10mVery_HighNormal | One_Way_Slab for Hospital with system RC_Frame, span 7-10m, Low load, seismic Very_High, env Normal; requires f'c ≥ 44 MPa (preferred 49 MPa) with appropriate slab detailing per ACI/EC2 concepts.
SLB-00083 | Hospital | RC_Frame | One_Way_Slab | 7-10m | Low | Very_High | XC2 | XC2 | RC_One_Way_Slab_Beam_Supported | 46 | 51 | Grade_60 | Normal | Medium | Very_High | 2 | HospitalOne_Way_Slab7-10mVery_HighXC2 | One_Way_Slab for Hospital with system RC_Frame, span 7-10m, Low load, seismic Very_High, env XC2; requires f'c ≥ 46 MPa (preferred 51 MPa) with appropriate slab detailing per ACI/EC2 concepts.
SLB-00084 | Hospital | RC_Frame | One_Way_Slab | 7-10m | Low | Very_High | Marine | XS3 | RC_One_Way_Slab_Beam_Supported | 50 | 55 | Grade_60 | Normal | Medium | Very_High | 2 | HospitalOne_Way_Slab7-10mVery_HighMarine | One_Way_Slab for Hospital with system RC_Frame, span 7-10m, Low load, seismic Very_High, env Marine; requires f'c ≥ 50 MPa (preferred 55 MPa) with appropriate slab detailing per ACI/EC2 concepts.
SLB-00085 | Hospital | RC_Frame | One_Way_Slab | 7-10m | Medium | Low | Normal | XC1 | RC_One_Way_Slab_Beam_Supported | 36 | 41 | Grade_60 | Normal | Medium | Very_High | 2 | HospitalOne_Way_Slab7-10mLowNormal | One_Way_Slab for Hospital with system RC_Frame, span 7-10m, Medium load, seismic Low, env Normal; requires f'c ≥ 36 MPa (preferred 41 MPa) with appropriate slab detailing per ACI/EC2 concepts.
SLB-00086 | Hospital | RC_Frame | One_Way_Slab | 7-10m | Medium | Low | XC2 | XC2 | RC_One_Way_Slab_Beam_Supported | 38 | 43 | Grade_60 | Normal | Medium | Very_High | 2 | HospitalOne_Way_Slab7-10mLowXC2 | One_Way_Slab for Hospital with system RC_Frame, span 7-10m, Medium load, seismic Low, env XC2; requires f'c ≥ 38 MPa (preferred 43 MPa) with appropriate slab detailing per ACI/EC2 concepts.
SLB-00087 | Hospital | RC_Frame | One_Way_Slab | 7-10m | Medium | Low | Marine | XS3 | RC_One_Way_Slab_Beam_Supported | 42 | 47 | Grade_60 | Normal | Medium | Very_High | 2 | HospitalOne_Way_Slab7-10mLowMarine | One_Way_Slab for Hospital with system RC_Frame, span 7-10m, Medium load, seismic Low, env Marine; requires f'c ≥ 42 MPa (preferred 47 MPa) with appropriate slab detailing per ACI/EC2 concepts.
SLB-00088 | Hospital | RC_Frame | One_Way_Slab | 7-10m | Medium | Moderate | Normal | XC1 | RC_One_Way_Slab_Beam_Supported | 36 | 41 | Grade_60 | Normal | Medium | Very_High | 2 | HospitalOne_Way_Slab7-10mModerateNormal | One_Way_Slab for Hospital with system RC_Frame, span 7-10m, Medium load, seismic Moderate, env Normal; requires f'c ≥ 36 MPa (preferred 41 MPa) with appropriate slab detailing per ACI/EC2 concepts.
SLB-00089 | Hospital | RC_Frame | One_Way_Slab | 7-10m | Medium | Moderate | XC2 | XC2 | RC_One_Way_Slab_Beam_Supported | 38 | 43 | Grade_60 | Normal | Medium | Very_High | 2 | HospitalOne_Way_Slab7-10mModerateXC2 | One_Way_Slab for Hospital with system RC_Frame, span 7-10m, Medium load, seismic Moderate, env XC2; requires f'c ≥ 38 MPa (preferred 43 MPa) with appropriate slab detailing per ACI/EC2 concepts.
SLB-00090 | Hospital | RC_Frame | One_Way_Slab | 7-10m | Medium | Moderate | Marine | XS3 | RC_One_Way_Slab_Beam_Supported | 42 | 47 | Grade_60 | Normal | Medium | Very_High | 2 | HospitalOne_Way_Slab7-10mModerateMarine | One_Way_Slab for Hospital with system RC_Frame, span 7-10m, Medium load, seismic Moderate, env Marine; requires f'c ≥ 42 MPa (preferred 47 MPa) with appropriate slab detailing per ACI/EC2 concepts.
SLB-00091 | Hospital | RC_Frame | One_Way_Slab | 7-10m | Medium | High | Normal | XC1 | RC_One_Way_Slab_Beam_Supported | 40 | 45 | Grade_60 | Normal | Medium | Very_High | 2 | HospitalOne_Way_Slab7-10mHighNormal | One_Way_Slab for Hospital with system RC_Frame, span 7-10m, Medium load, seismic High, env Normal; requires f'c ≥ 40 MPa (preferred 45 MPa) with appropriate slab detailing per ACI/EC2 concepts.
SLB-00092 | Hospital | RC_Frame | One_Way_Slab | 7-10m | Medium | High | XC2 | XC2 | RC_One_Way_Slab_Beam_Supported | 42 | 47 | Grade_60 | Normal | Medium | Very_High | 2 | HospitalOne_Way_Slab7-10mHighXC2 | One_Way_Slab for Hospital with system RC_Frame, span 7-10m, Medium load, seismic High, env XC2; requires f'c ≥ 42 MPa (preferred 47 MPa) with appropriate slab detailing per ACI/EC2 concepts.
SLB-00093 | Hospital | RC_Frame | One_Way_Slab | 7-10m | Medium | High | Marine | XS3 | RC_One_Way_Slab_Beam_Supported | 46 | 51 | Grade_60 | Normal | Medium | Very_High | 2 | HospitalOne_Way_Slab7-10mHighMarine | One_Way_Slab for Hospital with system RC_Frame, span 7-10m, Medium load, seismic High, env Marine; requires f'c ≥ 46 MPa (preferred 51 MPa) with appropriate slab detailing per ACI/EC2 concepts.
SLB-00094 | Hospital | RC_Frame | One_Way_Slab | 7-10m | Medium | Very_High | Normal | XC1 | RC_One_Way_Slab_Beam_Supported | 44 | 49 | Grade_60 | Normal | Medium | Very_High | 2 | HospitalOne_Way_Slab7-10mVery_HighNormal | One_Way_Slab for Hospital with system RC_Frame, span 7-10m, Medium load, seismic Very_High, env Normal; requires f'c ≥ 44 MPa (preferred 49 MPa) with appropriate slab detailing per ACI/EC2 concepts.
SLB-00095 | Hospital | RC_Frame | One_Way_Slab | 7-10m | Medium | Very_High | XC2 | XC2 | RC_One_Way_Slab_Beam_Supported | 46 | 51 | Grade_60 | Normal | Medium | Very_High | 2 | HospitalOne_Way_Slab7-10mVery_HighXC2 | One_Way_Slab for Hospital with system RC_Frame, span 7-10m, Medium load, seismic Very_High, env XC2; requires f'c ≥ 46 MPa (preferred 51 MPa) with appropriate slab detailing per ACI/EC2 concepts.
SLB-00096 | Hospital | RC_Frame | One_Way_Slab | 7-10m | Medium | Very_High | Marine | XS3 | RC_One_Way_Slab_Beam_Supported | 50 | 55 | Grade_60 | Normal | Medium | Very_High | 2 | HospitalOne_Way_Slab7-10mVery_HighMarine | One_Way_Slab for Hospital with system RC_Frame, span 7-10m, Medium load, seismic Very_High, env Marine; requires f'c ≥ 50 MPa (preferred 55 MPa) with appropriate slab detailing per ACI/EC2 concepts.
SLB-00097 | Hospital | RC_Frame | One_Way_Slab | 7-10m | High | Low | Normal | XC1 | RC_One_Way_Slab_Beam_Supported | 36 | 41 | Grade_60 | Normal | Medium | Very_High | 2 | HospitalOne_Way_Slab7-10mLowNormal | One_Way_Slab for Hospital with system RC_Frame, span 7-10m, High load, seismic Low, env Normal; requires f'c ≥ 36 MPa (preferred 41 MPa) with appropriate slab detailing per ACI/EC2 concepts.
SLB-00098 | Hospital | RC_Frame | One_Way_Slab | 7-10m | High | Low | XC2 | XC2 | RC_One_Way_Slab_Beam_Supported | 38 | 43 | Grade_60 | Normal | Medium | Very_High | 2 | HospitalOne_Way_Slab7-10mLowXC2 | One_Way_Slab for Hospital with system RC_Frame, span 7-10m, High load, seismic Low, env XC2; requires f'c ≥ 38 MPa (preferred 43 MPa) with appropriate slab detailing per ACI/EC2 concepts.
SLB-00099 | Hospital | RC_Frame | One_Way_Slab | 7-10m | High | Low | Marine | XS3 | RC_One_Way_Slab_Beam_Supported | 42 | 47 | Grade_60 | Normal | Medium | Very_High | 2 | HospitalOne_Way_Slab7-10mLowMarine | One_Way_Slab for Hospital with system RC_Frame, span 7-10m, High load, seismic Low, env Marine; requires f'c ≥ 42 MPa (preferred 47 MPa) with appropriate slab detailing per ACI/EC2 concepts.
SLB-00100 | Hospital | RC_Frame | One_Way_Slab | 7-10m | High | Moderate | Normal | XC1 | RC_One_Way_Slab_Beam_Supported | 36 | 41 | Grade_60 | Normal | Medium | Very_High | 2 | HospitalOne_Way_Slab7-10mModerateNormal | One_Way_Slab for Hospital with system RC_Frame, span 7-10m, High load, seismic Moderate, env Normal; requires f'c ≥ 36 MPa (preferred 41 MPa) with appropriate slab detailing per ACI/EC2 concepts.
SLB-00101 | Hospital | RC_Frame | One_Way_Slab | 7-10m | High | Moderate | XC2 | XC2 | RC_One_Way_Slab_Beam_Supported | 38 | 43 | Grade_60 | Normal | Medium | Very_High | 2 | HospitalOne_Way_Slab7-10mModerateXC2 | One_Way_Slab for Hospital with system RC_Frame, span 7-10m, High load, seismic Moderate, env XC2; requires f'c ≥ 38 MPa (preferred 43 MPa) with appropriate slab detailing per ACI/EC2 concepts.
SLB-00102 | Hospital | RC_Frame | One_Way_Slab | 7-10m | High | Moderate | Marine | XS3 | RC_One_Way_Slab_Beam_Supported | 42 | 47 | Grade_60 | Normal | Medium | Very_High | 2 | HospitalOne_Way_Slab7-10mModerateMarine | One_Way_Slab for Hospital with system RC_Frame, span 7-10m, High load, seismic Moderate, env Marine; requires f'c ≥ 42 MPa (preferred 47 MPa) with appropriate slab detailing per ACI/EC2 concepts.
SLB-00103 | Hospital | RC_Frame | One_Way_Slab | 7-10m | High | High | Normal | XC1 | RC_One_Way_Slab_Beam_Supported | 40 | 45 | Grade_60 | Normal | Medium | Very_High | 2 | HospitalOne_Way_Slab7-10mHighNormal | One_Way_Slab for Hospital with system RC_Frame, span 7-10m, High load, seismic High, env Normal; requires f'c ≥ 40 MPa (preferred 45 MPa) with appropriate slab detailing per ACI/EC2 concepts.
SLB-00104 | Hospital | RC_Frame | One_Way_Slab | 7-10m | High | High | XC2 | XC2 | RC_One_Way_Slab_Beam_Supported | 42 | 47 | Grade_60 | Normal | Medium | Very_High | 2 | HospitalOne_Way_Slab7-10mHighXC2 | One_Way_Slab for Hospital with system RC_Frame, span 7-10m, High load, seismic High, env XC2; requires f'c ≥ 42 MPa (preferred 47 MPa) with appropriate slab detailing per ACI/EC2 concepts.
SLB-00105 | Hospital | RC_Frame | One_Way_Slab | 7-10m | High | High | Marine | XS3 | RC_One_Way_Slab_Beam_Supported | 46 | 51 | Grade_60 | Normal | Medium | Very_High | 2 | HospitalOne_Way_Slab7-10mHighMarine | One_Way_Slab for Hospital with system RC_Frame, span 7-10m, High load, seismic High, env Marine; requires f'c ≥ 46 MPa (preferred 51 MPa) with appropriate slab detailing per ACI/EC2 concepts.
SLB-00106 | Hospital | RC_Frame | One_Way_Slab | 7-10m | High | Very_High | Normal | XC1 | RC_One_Way_Slab_Beam_Supported | 44 | 49 | Grade_60 | Normal | Medium | Very_High | 2 | HospitalOne_Way_Slab7-10mVery_HighNormal | One_Way_Slab for Hospital with system RC_Frame, span 7-10m, High load, seismic Very_High, env Normal; requires f'c ≥ 44 MPa (preferred 49 MPa) with appropriate slab detailing per ACI/EC2 concepts.
SLB-00107 | Hospital | RC_Frame | One_Way_Slab | 7-10m | High | Very_High | XC2 | XC2 | RC_One_Way_Slab_Beam_Supported | 46 | 51 | Grade_60 | Normal | Medium | Very_High | 2 | HospitalOne_Way_Slab7-10mVery_HighXC2 | One_Way_Slab for Hospital with system RC_Frame, span 7-10m, High load, seismic Very_High, env XC2; requires f'c ≥ 46 MPa (preferred 51 MPa) with appropriate slab detailing per ACI/EC2 concepts.
SLB-00108 | Hospital | RC_Frame | One_Way_Slab | 7-10m | High | Very_High | Marine | XS3 | RC_One_Way_Slab_Beam_Supported | 50 | 55 | Grade_60 | Normal | Medium | Very_High | 2 | HospitalOne_Way_Slab7-10mVery_HighMarine | One_Way_Slab for Hospital with system RC_Frame, span 7-10m, High load, seismic Very_High, env Marine; requires f'c ≥ 50 MPa (preferred 55 MPa) with appropriate slab detailing per ACI/EC2 concepts.
SLB-00109 | Hospital | RC_Frame | Two_Way_Slab | 3-5m | Low | Low | Normal | XC1 | RC_Two_Way_Slab | 28 | 33 | Grade_60 | Normal | Medium | Very_High | 2 | HospitalTwo_Way_Slab3-5mLowNormal | Two_Way_Slab for Hospital with system RC_Frame, span 3-5m, Low load, seismic Low, env Normal; requires f'c ≥ 28 MPa (preferred 33 MPa) with appropriate slab detailing per ACI/EC2 concepts.
SLB-00110 | Hospital | RC_Frame | Two_Way_Slab | 3-5m | Low | Low | XC2 | XC2 | RC_Two_Way_Slab | 30 | 35 | Grade_60 | Normal | Medium | Very_High | 2 | HospitalTwo_Way_Slab3-5mLowXC2 | Two_Way_Slab for Hospital with system RC_Frame, span 3-5m, Low load, seismic Low, env XC2; requires f'c ≥ 30 MPa (preferred 35 MPa) with appropriate slab detailing per ACI/EC2 concepts.
SLB-00111 | Hospital | RC_Frame | Two_Way_Slab | 3-5m | Low | Low | Marine | XS3 | RC_Two_Way_Slab | 34 | 39 | Grade_60 | Normal | Medium | Very_High | 2 | HospitalTwo_Way_Slab3-5mLowMarine | Two_Way_Slab for Hospital with system RC_Frame, span 3-5m, Low load, seismic Low, env Marine; requires f'c ≥ 34 MPa (preferred 39 MPa) with appropriate slab detailing per ACI/EC2 concepts.
SLB-00112 | Hospital | RC_Frame | Two_Way_Slab | 3-5m | Low | Moderate | Normal | XC1 | RC_Two_Way_Slab | 28 | 33 | Grade_60 | Normal | Medium | Very_High | 2 | HospitalTwo_Way_Slab3-5mModerateNormal | Two_Way_Slab for Hospital with system RC_Frame, span 3-5m, Low load, seismic Moderate, env Normal; requires f'c ≥ 28 MPa (preferred 33 MPa) with appropriate slab detailing per ACI/EC2 concepts.
SLB-00113 | Hospital | RC_Frame | Two_Way_Slab | 3-5m | Low | Moderate | XC2 | XC2 | RC_Two_Way_Slab | 30 | 35 | Grade_60 | Normal | Medium | Very_High | 2 | HospitalTwo_Way_Slab3-5mModerateXC2 | Two_Way_Slab for Hospital with system RC_Frame, span 3-5m, Low load, seismic Moderate, env XC2; requires f'c ≥ 30 MPa (preferred 35 MPa) with appropriate slab detailing per ACI/EC2 concepts.
SLB-00114 | Hospital | RC_Frame | Two_Way_Slab | 3-5m | Low | Moderate | Marine | XS3 | RC_Two_Way_Slab | 34 | 39 | Grade_60 | Normal | Medium | Very_High | 2 | HospitalTwo_Way_Slab3-5mModerateMarine | Two_Way_Slab for Hospital with system RC_Frame, span 3-5m, Low load, seismic Moderate, env Marine; requires f'c ≥ 34 MPa (preferred 39 MPa) with appropriate slab detailing per ACI/EC2 concepts.
SLB-00115 | Hospital | RC_Frame | Two_Way_Slab | 3-5m | Low | High | Normal | XC1 | RC_Two_Way_Slab | 32 | 37 | Grade_60 | Normal | Medium | Very_High | 2 | HospitalTwo_Way_Slab3-5mHighNormal | Two_Way_Slab for Hospital with system RC_Frame, span 3-5m, Low load, seismic High, env Normal; requires f'c ≥ 32 MPa (preferred 37 MPa) with appropriate slab detailing per ACI/EC2 concepts.
SLB-00116 | Hospital | RC_Frame | Two_Way_Slab | 3-5m | Low | High | XC2 | XC2 | RC_Two_Way_Slab | 34 | 39 | Grade_60 | Normal | Medium | Very_High | 2 | HospitalTwo_Way_Slab3-5mHighXC2 | Two_Way_Slab for Hospital with system RC_Frame, span 3-5m, Low load, seismic High, env XC2; requires f'c ≥ 34 MPa (preferred 39 MPa) with appropriate slab detailing per ACI/EC2 concepts.
SLB-00117 | Hospital | RC_Frame | Two_Way_Slab | 3-5m | Low | High | Marine | XS3 | RC_Two_Way_Slab | 38 | 43 | Grade_60 | Normal | Medium | Very_High | 2 | HospitalTwo_Way_Slab3-5mHighMarine | Two_Way_Slab for Hospital with system RC_Frame, span 3-5m, Low load, seismic High, env Marine; requires f'c ≥ 38 MPa (preferred 43 MPa) with appropriate slab detailing per ACI/EC2 concepts.
SLB-00118 | Hospital | RC_Frame | Two_Way_Slab | 3-5m | Low | Very_High | Normal | XC1 | RC_Two_Way_Slab | 36 | 41 | Grade_60 | Normal | Medium | Very_High | 2 | HospitalTwo_Way_Slab3-5mVery_HighNormal | Two_Way_Slab for Hospital with system RC_Frame, span 3-5m, Low load, seismic Very_High, env Normal; requires f'c ≥ 36 MPa (preferred 41 MPa) with appropriate slab detailing per ACI/EC2 concepts.
SLB-00119 | Hospital | RC_Frame | Two_Way_Slab | 3-5m | Low | Very_High | XC2 | XC2 | RC_Two_Way_Slab | 38 | 43 | Grade_60 | Normal | Medium | Very_High | 2 | HospitalTwo_Way_Slab3-5mVery_HighXC2 | Two_Way_Slab for Hospital with system RC_Frame, span 3-5m, Low load, seismic Very_High, env XC2; requires f'c ≥ 38 MPa (preferred 43 MPa) with appropriate slab detailing per ACI/EC2 concepts.
SLB-00120 | Hospital | RC_Frame | Two_Way_Slab | 3-5m | Low | Very_High | Marine | XS3 | RC_Two_Way_Slab | 42 | 47 | Grade_60 | Normal | Medium | Very_High | 2 | HospitalTwo_Way_Slab3-5mVery_HighMarine | Two_Way_Slab for Hospital with system RC_Frame, span 3-5m, Low load, seismic Very_High, env Marine; requires f'c ≥ 42 MPa (preferred 47 MPa) with appropriate slab detailing per ACI/EC2 concepts.
SLB-00121 | Hospital | RC_Frame | Two_Way_Slab | 3-5m | Medium | Low | Normal | XC1 | RC_Two_Way_Slab | 28 | 33 | Grade_60 | Normal | Medium | Very_High | 2 | HospitalTwo_Way_Slab3-5mLowNormal | Two_Way_Slab for Hospital with system RC_Frame, span 3-5m, Medium load, seismic Low, env Normal; requires f'c ≥ 28 MPa (preferred 33 MPa) with appropriate slab detailing per ACI/EC2 concepts.
SLB-00122 | Hospital | RC_Frame | Two_Way_Slab | 3-5m | Medium | Low | XC2 | XC2 | RC_Two_Way_Slab | 30 | 35 | Grade_60 | Normal | Medium | Very_High | 2 | HospitalTwo_Way_Slab3-5mLowXC2 | Two_Way_Slab for Hospital with system RC_Frame, span 3-5m, Medium load, seismic Low, env XC2; requires f'c ≥ 30 MPa (preferred 35 MPa) with appropriate slab detailing per ACI/EC2 concepts.
SLB-00123 | Hospital | RC_Frame | Two_Way_Slab | 3-5m | Medium | Low | Marine | XS3 | RC_Two_Way_Slab | 34 | 39 | Grade_60 | Normal | Medium | Very_High | 2 | HospitalTwo_Way_Slab3-5mLowMarine | Two_Way_Slab for Hospital with system RC_Frame, span 3-5m, Medium load, seismic Low, env Marine; requires f'c ≥ 34 MPa (preferred 39 MPa) with appropriate slab detailing per ACI/EC2 concepts.
SLB-00124 | Hospital | RC_Frame | Two_Way_Slab | 3-5m | Medium | Moderate | Normal | XC1 | RC_Two_Way_Slab | 28 | 33 | Grade_60 | Normal | Medium | Very_High | 2 | HospitalTwo_Way_Slab3-5mModerateNormal | Two_Way_Slab for Hospital with system RC_Frame, span 3-5m, Medium load, seismic Moderate, env Normal; requires f'c ≥ 28 MPa (preferred 33 MPa) with appropriate slab detailing per ACI/EC2 concepts.
SLB-00125 | Hospital | RC_Frame | Two_Way_Slab | 3-5m | Medium | Moderate | XC2 | XC2 | RC_Two_Way_Slab | 30 | 35 | Grade_60 | Normal | Medium | Very_High | 2 | HospitalTwo_Way_Slab3-5mModerateXC2 | Two_Way_Slab for Hospital with system RC_Frame, span 3-5m, Medium load, seismic Moderate, env XC2; requires f'c ≥ 30 MPa (preferred 35 MPa) with appropriate slab detailing per ACI/EC2 concepts.
SLB-00126 | Hospital | RC_Frame | Two_Way_Slab | 3-5m | Medium | Moderate | Marine | XS3 | RC_Two_Way_Slab | 34 | 39 | Grade_60 | Normal | Medium | Very_High | 2 | HospitalTwo_Way_Slab3-5mModerateMarine | Two_Way_Slab for Hospital with system RC_Frame, span 3-5m, Medium load, seismic Moderate, env Marine; requires f'c ≥ 34 MPa (preferred 39 MPa) with appropriate slab detailing per ACI/EC2 concepts.
SLB-00127 | Hospital | RC_Frame | Two_Way_Slab | 3-5m | Medium | High | Normal | XC1 | RC_Two_Way_Slab | 32 | 37 | Grade_60 | Normal | Medium | Very_High | 2 | HospitalTwo_Way_Slab3-5mHighNormal | Two_Way_Slab for Hospital with system RC_Frame, span 3-5m, Medium load, seismic High, env Normal; requires f'c ≥ 32 MPa (preferred 37 MPa) with appropriate slab detailing per ACI/EC2 concepts.
SLB-00128 | Hospital | RC_Frame | Two_Way_Slab | 3-5m | Medium | High | XC2 | XC2 | RC_Two_Way_Slab | 34 | 39 | Grade_60 | Normal | Medium | Very_High | 2 | HospitalTwo_Way_Slab3-5mHighXC2 | Two_Way_Slab for Hospital with system RC_Frame, span 3-5m, Medium load, seismic High, env XC2; requires f'c ≥ 34 MPa (preferred 39 MPa) with appropriate slab detailing per ACI/EC2 concepts.
SLB-00129 | Hospital | RC_Frame | Two_Way_Slab | 3-5m | Medium | High | Marine | XS3 | RC_Two_Way_Slab | 38 | 43 | Grade_60 | Normal | Medium | Very_High | 2 | HospitalTwo_Way_Slab3-5mHighMarine | Two_Way_Slab for Hospital with system RC_Frame, span 3-5m, Medium load, seismic High, env Marine; requires f'c ≥ 38 MPa (preferred 43 MPa) with appropriate slab detailing per ACI/EC2 concepts.
SLB-00130 | Hospital | RC_Frame | Two_Way_Slab | 3-5m | Medium | Very_High | Normal | XC1 | RC_Two_Way_Slab | 36 | 41 | Grade_60 | Normal | Medium | Very_High | 2 | HospitalTwo_Way_Slab3-5mVery_HighNormal | Two_Way_Slab for Hospital with system RC_Frame, span 3-5m, Medium load, seismic Very_High, env Normal; requires f'c ≥ 36 MPa (preferred 41 MPa) with appropriate slab detailing per ACI/EC2 concepts.
SLB-00131 | Hospital | RC_Frame | Two_Way_Slab | 3-5m | Medium | Very_High | XC2 | XC2 | RC_Two_Way_Slab | 38 | 43 | Grade_60 | Normal | Medium | Very_High | 2 | HospitalTwo_Way_Slab3-5mVery_HighXC2 | Two_Way_Slab for Hospital with system RC_Frame, span 3-5m, Medium load, seismic Very_High, env XC2; requires f'c ≥ 38 MPa (preferred 43 MPa) with appropriate slab detailing per ACI/EC2 concepts.
SLB-00132 | Hospital | RC_Frame | Two_Way_Slab | 3-5m | Medium | Very_High | Marine | XS3 | RC_Two_Way_Slab | 42 | 47 | Grade_60 | Normal | Medium | Very_High | 2 | HospitalTwo_Way_Slab3-5mVery_HighMarine | Two_Way_Slab for Hospital with system RC_Frame, span 3-5m, Medium load, seismic Very_High, env Marine; requires f'c ≥ 42 MPa (preferred 47 MPa) with appropriate slab detailing per ACI/EC2 concepts.
SLB-00133 | Hospital | RC_Frame | Two_Way_Slab | 3-5m | High | Low | Normal | XC1 | RC_Two_Way_Slab_Drop | 28 | 33 | Grade_60 | Normal | Medium | Very_High | 2 | HospitalTwo_Way_Slab3-5mLowNormal | Two_Way_Slab for Hospital with system RC_Frame, span 3-5m, High load, seismic Low, env Normal; requires f'c ≥ 28 MPa (preferred 33 MPa) with appropriate slab detailing per ACI/EC2 concepts.
SLB-00134 | Hospital | RC_Frame | Two_Way_Slab | 3-5m | High | Low | XC2 | XC2 | RC_Two_Way_Slab_Drop | 30 | 35 | Grade_60 | Normal | Medium | Very_High | 2 | HospitalTwo_Way_Slab3-5mLowXC2 | Two_Way_Slab for Hospital with system RC_Frame, span 3-5m, High load, seismic Low, env XC2; requires f'c ≥ 30 MPa (preferred 35 MPa) with appropriate slab detailing per ACI/EC2 concepts.
SLB-00135 | Hospital | RC_Frame | Two_Way_Slab | 3-5m | High | Low | Marine | XS3 | RC_Two_Way_Slab_Drop | 34 | 39 | Grade_60 | Normal | Medium | Very_High | 2 | HospitalTwo_Way_Slab3-5mLowMarine | Two_Way_Slab for Hospital with system RC_Frame, span 3-5m, High load, seismic Low, env Marine; requires f'c ≥ 34 MPa (preferred 39 MPa) with appropriate slab detailing per ACI/EC2 concepts.
SLB-00136 | Hospital | RC_Frame | Two_Way_Slab | 3-5m | High | Moderate | Normal | XC1 | RC_Two_Way_Slab_Drop | 28 | 33 | Grade_60 | Normal | Medium | Very_High | 2 | HospitalTwo_Way_Slab3-5mModerateNormal | Two_Way_Slab for Hospital with system RC_Frame, span 3-5m, High load, seismic Moderate, env Normal; requires f'c ≥ 28 MPa (preferred 33 MPa) with appropriate slab detailing per ACI/EC2 concepts.
SLB-00137 | Hospital | RC_Frame | Two_Way_Slab | 3-5m | High | Moderate | XC2 | XC2 | RC_Two_Way_Slab_Drop | 30 | 35 | Grade_60 | Normal | Medium | Very_High | 2 | HospitalTwo_Way_Slab3-5mModerateXC2 | Two_Way_Slab for Hospital with system RC_Frame, span 3-5m, High load, seismic Moderate, env XC2; requires f'c ≥ 30 MPa (preferred 35 MPa) with appropriate slab detailing per ACI/EC2 concepts.
SLB-00138 | Hospital | RC_Frame | Two_Way_Slab | 3-5m | High | Moderate | Marine | XS3 | RC_Two_Way_Slab_Drop | 34 | 39 | Grade_60 | Normal | Medium | Very_High | 2 | HospitalTwo_Way_Slab3-5mModerateMarine | Two_Way_Slab for Hospital with system RC_Frame, span 3-5m, High load, seismic Moderate, env Marine; requires f'c ≥ 34 MPa (preferred 39 MPa) with appropriate slab detailing per ACI/EC2 concepts.
SLB-00139 | Hospital | RC_Frame | Two_Way_Slab | 3-5m | High | High | Normal | XC1 | RC_Two_Way_Slab_Drop | 32 | 37 | Grade_60 | Normal | Medium | Very_High | 2 | HospitalTwo_Way_Slab3-5mHighNormal | Two_Way_Slab for Hospital with system RC_Frame, span 3-5m, High load, seismic High, env Normal; requires f'c ≥ 32 MPa (preferred 37 MPa) with appropriate slab detailing per ACI/EC2 concepts.
SLB-00140 | Hospital | RC_Frame | Two_Way_Slab | 3-5m | High | High | XC2 | XC2 | RC_Two_Way_Slab_Drop | 34 | 39 | Grade_60 | Normal | Medium | Very_High | 2 | HospitalTwo_Way_Slab3-5mHighXC2 | Two_Way_Slab for Hospital with system RC_Frame, span 3-5m, High load, seismic High, env XC2; requires f'c ≥ 34 MPa (preferred 39 MPa) with appropriate slab detailing per ACI/EC2 concepts.
SLB-00141 | Hospital | RC_Frame | Two_Way_Slab | 3-5m | High | High | Marine | XS3 | RC_Two_Way_Slab_Drop | 38 | 43 | Grade_60 | Normal | Medium | Very_High | 2 | HospitalTwo_Way_Slab3-5mHighMarine | Two_Way_Slab for Hospital with system RC_Frame, span 3-5m, High load, seismic High, env Marine; requires f'c ≥ 38 MPa (preferred 43 MPa) with appropriate slab detailing per ACI/EC2 concepts.
SLB-00142 | Hospital | RC_Frame | Two_Way_Slab | 3-5m | High | Very_High | Normal | XC1 | RC_Two_Way_Slab_Drop | 36 | 41 | Grade_60 | Normal | Medium | Very_High | 2 | HospitalTwo_Way_Slab3-5mVery_HighNormal | Two_Way_Slab for Hospital with system RC_Frame, span 3-5m, High load, seismic Very_High, env Normal; requires f'c ≥ 36 MPa (preferred 41 MPa) with appropriate slab detailing per ACI/EC2 concepts.
SLB-00143 | Hospital | RC_Frame | Two_Way_Slab | 3-5m | High | Very_High | XC2 | XC2 | RC_Two_Way_Slab_Drop | 38 | 43 | Grade_60 | Normal | Medium | Very_High | 2 | HospitalTwo_Way_Slab3-5mVery_HighXC2 | Two_Way_Slab for Hospital with system RC_Frame, span 3-5m, High load, seismic Very_High, env XC2; requires f'c ≥ 38 MPa (preferred 43 MPa) with appropriate slab detailing per ACI/EC2 concepts.
SLB-00144 | Hospital | RC_Frame | Two_Way_Slab | 3-5m | High | Very_High | Marine | XS3 | RC_Two_Way_Slab_Drop | 42 | 47 | Grade_60 | Normal | Medium | Very_High | 2 | HospitalTwo_Way_Slab3-5mVery_HighMarine | Two_Way_Slab for Hospital with system RC_Frame, span 3-5m, High load, seismic Very_High, env Marine; requires f'c ≥ 42 MPa (preferred 47 MPa) with appropriate slab detailing per ACI/EC2 concepts.
SLB-00145 | Hospital | RC_Frame | Two_Way_Slab | 5-7m | Low | Low | Normal | XC1 | RC_Two_Way_Slab | 32 | 37 | Grade_60 | Normal | Medium | Very_High | 2 | HospitalTwo_Way_Slab5-7mLowNormal | Two_Way_Slab for Hospital with system RC_Frame, span 5-7m, Low load, seismic Low, env Normal; requires f'c ≥ 32 MPa (preferred 37 MPa) with appropriate slab detailing per ACI/EC2 concepts.
SLB-00146 | Hospital | RC_Frame | Two_Way_Slab | 5-7m | Low | Low | XC2 | XC2 | RC_Two_Way_Slab | 34 | 39 | Grade_60 | Normal | Medium | Very_High | 2 | HospitalTwo_Way_Slab5-7mLowXC2 | Two_Way_Slab for Hospital with system RC_Frame, span 5-7m, Low load, seismic Low, env XC2; requires f'c ≥ 34 MPa (preferred 39 MPa) with appropriate slab detailing per ACI/EC2 concepts.
SLB-00147 | Hospital | RC_Frame | Two_Way_Slab | 5-7m | Low | Low | Marine | XS3 | RC_Two_Way_Slab | 38 | 43 | Grade_60 | Normal | Medium | Very_High | 2 | HospitalTwo_Way_Slab5-7mLowMarine | Two_Way_Slab for Hospital with system RC_Frame, span 5-7m, Low load, seismic Low, env Marine; requires f'c ≥ 38 MPa (preferred 43 MPa) with appropriate slab detailing per ACI/EC2 concepts.
SLB-00148 | Hospital | RC_Frame | Two_Way_Slab | 5-7m | Low | Moderate | Normal | XC1 | RC_Two_Way_Slab | 32 | 37 | Grade_60 | Normal | Medium | Very_High | 2 | HospitalTwo_Way_Slab5-7mModerateNormal | Two_Way_Slab for Hospital with system RC_Frame, span 5-7m, Low load, seismic Moderate, env Normal; requires f'c ≥ 32 MPa (preferred 37 MPa) with appropriate slab detailing per ACI/EC2 concepts.
SLB-00149 | Hospital | RC_Frame | Two_Way_Slab | 5-7m | Low | Moderate | XC2 | XC2 | RC_Two_Way_Slab | 34 | 39 | Grade_60 | Normal | Medium | Very_High | 2 | HospitalTwo_Way_Slab5-7mModerateXC2 | Two_Way_Slab for Hospital with system RC_Frame, span 5-7m, Low load, seismic Moderate, env XC2; requires f'c ≥ 34 MPa (preferred 39 MPa) with appropriate slab detailing per ACI/EC2 concepts.
SLB-00150 | Hospital | RC_Frame | Two_Way_Slab | 5-7m | Low | Moderate | Marine | XS3 | RC_Two_Way_Slab | 38 | 43 | Grade_60 | Normal | Medium | Very_High | 2 | HospitalTwo_Way_Slab5-7mModerateMarine | Two_Way_Slab for Hospital with system RC_Frame, span 5-7m, Low load, seismic Moderate, env Marine; requires f'c ≥ 38 MPa (preferred 43 MPa) with appropriate slab detailing per ACI/EC2 concepts.
SLB-00151 | Hospital | RC_Frame | Two_Way_Slab | 5-7m | Low | High | Normal | XC1 | RC_Two_Way_Slab | 36 | 41 | Grade_60 | Normal | Medium | Very_High | 2 | HospitalTwo_Way_Slab5-7mHighNormal | Two_Way_Slab for Hospital with system RC_Frame, span 5-7m, Low load, seismic High, env Normal; requires f'c ≥ 36 MPa (preferred 41 MPa) with appropriate slab detailing per ACI/EC2 concepts.
SLB-00152 | Hospital | RC_Frame | Two_Way_Slab | 5-7m | Low | High | XC2 | XC2 | RC_Two_Way_Slab | 38 | 43 | Grade_60 | Normal | Medium | Very_High | 2 | HospitalTwo_Way_Slab5-7mHighXC2 | Two_Way_Slab for Hospital with system RC_Frame, span 5-7m, Low load, seismic High, env XC2; requires f'c ≥ 38 MPa (preferred 43 MPa) with appropriate slab detailing per ACI/EC2 concepts.
SLB-00153 | Hospital | RC_Frame | Two_Way_Slab | 5-7m | Low | High | Marine | XS3 | RC_Two_Way_Slab | 42 | 47 | Grade_60 | Normal | Medium | Very_High | 2 | HospitalTwo_Way_Slab5-7mHighMarine | Two_Way_Slab for Hospital with system RC_Frame, span 5-7m, Low load, seismic High, env Marine; requires f'c ≥ 42 MPa (preferred 47 MPa) with appropriate slab detailing per ACI/EC2 concepts.
SLB-00154 | Hospital | RC_Frame | Two_Way_Slab | 5-7m | Low | Very_High | Normal | XC1 | RC_Two_Way_Slab | 40 | 45 | Grade_60 | Normal | Medium | Very_High | 2 | HospitalTwo_Way_Slab5-7mVery_HighNormal | Two_Way_Slab for Hospital with system RC_Frame, span 5-7m, Low load, seismic Very_High, env Normal; requires f'c ≥ 40 MPa (preferred 45 MPa) with appropriate slab detailing per ACI/EC2 concepts.
SLB-00155 | Hospital | RC_Frame | Two_Way_Slab | 5-7m | Low | Very_High | XC2 | XC2 | RC_Two_Way_Slab | 42 | 47 | Grade_60 | Normal | Medium | Very_High | 2 | HospitalTwo_Way_Slab5-7mVery_HighXC2 | Two_Way_Slab for Hospital with system RC_Frame, span 5-7m, Low load, seismic Very_High, env XC2; requires f'c ≥ 42 MPa (preferred 47 MPa) with appropriate slab detailing per ACI/EC2 concepts.
SLB-00156 | Hospital | RC_Frame | Two_Way_Slab | 5-7m | Low | Very_High | Marine | XS3 | RC_Two_Way_Slab | 46 | 51 | Grade_60 | Normal | Medium | Very_High | 2 | HospitalTwo_Way_Slab5-7mVery_HighMarine | Two_Way_Slab for Hospital with system RC_Frame, span 5-7m, Low load, seismic Very_High, env Marine; requires f'c ≥ 46 MPa (preferred 51 MPa) with appropriate slab detailing per ACI/EC2 concepts.
SLB-00157 | Hospital | RC_Frame | Two_Way_Slab | 5-7m | Medium | Low | Normal | XC1 | RC_Two_Way_Slab | 32 | 37 | Grade_60 | Normal | Medium | Very_High | 2 | HospitalTwo_Way_Slab5-7mLowNormal | Two_Way_Slab for Hospital with system RC_Frame, span 5-7m, Medium load, seismic Low, env Normal; requires f'c ≥ 32 MPa (preferred 37 MPa) with appropriate slab detailing per ACI/EC2 concepts.
SLB-00158 | Hospital | RC_Frame | Two_Way_Slab | 5-7m | Medium | Low | XC2 | XC2 | RC_Two_Way_Slab | 34 | 39 | Grade_60 | Normal | Medium | Very_High | 2 | HospitalTwo_Way_Slab5-7mLowXC2 | Two_Way_Slab for Hospital with system RC_Frame, span 5-7m, Medium load, seismic Low, env XC2; requires f'c ≥ 34 MPa (preferred 39 MPa) with appropriate slab detailing per ACI/EC2 concepts.
SLB-00159 | Hospital | RC_Frame | Two_Way_Slab | 5-7m | Medium | Low | Marine | XS3 | RC_Two_Way_Slab | 38 | 43 | Grade_60 | Normal | Medium | Very_High | 2 | HospitalTwo_Way_Slab5-7mLowMarine | Two_Way_Slab for Hospital with system RC_Frame, span 5-7m, Medium load, seismic Low, env Marine; requires f'c ≥ 38 MPa (preferred 43 MPa) with appropriate slab detailing per ACI/EC2 concepts.
SLB-00160 | Hospital | RC_Frame | Two_Way_Slab | 5-7m | Medium | Moderate | Normal | XC1 | RC_Two_Way_Slab | 32 | 37 | Grade_60 | Normal | Medium | Very_High | 2 | HospitalTwo_Way_Slab5-7mModerateNormal | Two_Way_Slab for Hospital with system RC_Frame, span 5-7m, Medium load, seismic Moderate, env Normal; requires f'c ≥ 32 MPa (preferred 37 MPa) with appropriate slab detailing per ACI/EC2 concepts.
SLB-00161 | Hospital | RC_Frame | Two_Way_Slab | 5-7m | Medium | Moderate | XC2 | XC2 | RC_Two_Way_Slab | 34 | 39 | Grade_60 | Normal | Medium | Very_High | 2 | HospitalTwo_Way_Slab5-7mModerateXC2 | Two_Way_Slab for Hospital with system RC_Frame, span 5-7m, Medium load, seismic Moderate, env XC2; requires f'c ≥ 34 MPa (preferred 39 MPa) with appropriate slab detailing per ACI/EC2 concepts.
SLB-00162 | Hospital | RC_Frame | Two_Way_Slab | 5-7m | Medium | Moderate | Marine | XS3 | RC_Two_Way_Slab | 38 | 43 | Grade_60 | Normal | Medium | Very_High | 2 | HospitalTwo_Way_Slab5-7mModerateMarine | Two_Way_Slab for Hospital with system RC_Frame, span 5-7m, Medium load, seismic Moderate, env Marine; requires f'c ≥ 38 MPa (preferred 43 MPa) with appropriate slab detailing per ACI/EC2 concepts.
SLB-00163 | Hospital | RC_Frame | Two_Way_Slab | 5-7m | Medium | High | Normal | XC1 | RC_Two_Way_Slab | 36 | 41 | Grade_60 | Normal | Medium | Very_High | 2 | HospitalTwo_Way_Slab5-7mHighNormal | Two_Way_Slab for Hospital with system RC_Frame, span 5-7m, Medium load, seismic High, env Normal; requires f'c ≥ 36 MPa (preferred 41 MPa) with appropriate slab detailing per ACI/EC2 concepts.
SLB-00164 | Hospital | RC_Frame | Two_Way_Slab | 5-7m | Medium | High | XC2 | XC2 | RC_Two_Way_Slab | 38 | 43 | Grade_60 | Normal | Medium | Very_High | 2 | HospitalTwo_Way_Slab5-7mHighXC2 | Two_Way_Slab for Hospital with system RC_Frame, span 5-7m, Medium load, seismic High, env XC2; requires f'c ≥ 38 MPa (preferred 43 MPa) with appropriate slab detailing per ACI/EC2 concepts.
SLB-00165 | Hospital | RC_Frame | Two_Way_Slab | 5-7m | Medium | High | Marine | XS3 | RC_Two_Way_Slab | 42 | 47 | Grade_60 | Normal | Medium | Very_High | 2 | HospitalTwo_Way_Slab5-7mHighMarine | Two_Way_Slab for Hospital with system RC_Frame, span 5-7m, Medium load, seismic High, env Marine; requires f'c ≥ 42 MPa (preferred 47 MPa) with appropriate slab detailing per ACI/EC2 concepts.
SLB-00166 | Hospital | RC_Frame | Two_Way_Slab | 5-7m | Medium | Very_High | Normal | XC1 | RC_Two_Way_Slab | 40 | 45 | Grade_60 | Normal | Medium | Very_High | 2 | HospitalTwo_Way_Slab5-7mVery_HighNormal | Two_Way_Slab for Hospital with system RC_Frame, span 5-7m, Medium load, seismic Very_High, env Normal; requires f'c ≥ 40 MPa (preferred 45 MPa) with appropriate slab detailing per ACI/EC2 concepts.
SLB-00167 | Hospital | RC_Frame | Two_Way_Slab | 5-7m | Medium | Very_High | XC2 | XC2 | RC_Two_Way_Slab | 42 | 47 | Grade_60 | Normal | Medium | Very_High | 2 | HospitalTwo_Way_Slab5-7mVery_HighXC2 | Two_Way_Slab for Hospital with system RC_Frame, span 5-7m, Medium load, seismic Very_High, env XC2; requires f'c ≥ 42 MPa (preferred 47 MPa) with appropriate slab detailing per ACI/EC2 concepts.
SLB-00168 | Hospital | RC_Frame | Two_Way_Slab | 5-7m | Medium | Very_High | Marine | XS3 | RC_Two_Way_Slab | 46 | 51 | Grade_60 | Normal | Medium | Very_High | 2 | HospitalTwo_Way_Slab5-7mVery_HighMarine | Two_Way_Slab for Hospital with system RC_Frame, span 5-7m, Medium load, seismic Very_High, env Marine; requires f'c ≥ 46 MPa (preferred 51 MPa) with appropriate slab detailing per ACI/EC2 concepts.
SLB-00169 | Hospital | RC_Frame | Two_Way_Slab | 5-7m | High | Low | Normal | XC1 | RC_Two_Way_Slab_Drop | 32 | 37 | Grade_60 | Normal | Medium | Very_High | 2 | HospitalTwo_Way_Slab5-7mLowNormal | Two_Way_Slab for Hospital with system RC_Frame, span 5-7m, High load, seismic Low, env Normal; requires f'c ≥ 32 MPa (preferred 37 MPa) with appropriate slab detailing per ACI/EC2 concepts.
SLB-00170 | Hospital | RC_Frame | Two_Way_Slab | 5-7m | High | Low | XC2 | XC2 | RC_Two_Way_Slab_Drop | 34 | 39 | Grade_60 | Normal | Medium | Very_High | 2 | HospitalTwo_Way_Slab5-7mLowXC2 | Two_Way_Slab for Hospital with system RC_Frame, span 5-7m, High load, seismic Low, env XC2; requires f'c ≥ 34 MPa (preferred 39 MPa) with appropriate slab detailing per ACI/EC2 concepts.
SLB-00171 | Hospital | RC_Frame | Two_Way_Slab | 5-7m | High | Low | Marine | XS3 | RC_Two_Way_Slab_Drop | 38 | 43 | Grade_60 | Normal | Medium | Very_High | 2 | HospitalTwo_Way_Slab5-7mLowMarine | Two_Way_Slab for Hospital with system RC_Frame, span 5-7m, High load, seismic Low, env Marine; requires f'c ≥ 38 MPa (preferred 43 MPa) with appropriate slab detailing per ACI/EC2 concepts.
SLB-00172 | Hospital | RC_Frame | Two_Way_Slab | 5-7m | High | Moderate | Normal | XC1 | RC_Two_Way_Slab_Drop | 32 | 37 | Grade_60 | Normal | Medium | Very_High | 2 | HospitalTwo_Way_Slab5-7mModerateNormal | Two_Way_Slab for Hospital with system RC_Frame, span 5-7m, High load, seismic Moderate, env Normal; requires f'c ≥ 32 MPa (preferred 37 MPa) with appropriate slab detailing per ACI/EC2 concepts.
SLB-00173 | Hospital | RC_Frame | Two_Way_Slab | 5-7m | High | Moderate | XC2 | XC2 | RC_Two_Way_Slab_Drop | 34 | 39 | Grade_60 | Normal | Medium | Very_High | 2 | HospitalTwo_Way_Slab5-7mModerateXC2 | Two_Way_Slab for Hospital with system RC_Frame, span 5-7m, High load, seismic Moderate, env XC2; requires f'c ≥ 34 MPa (preferred 39 MPa) with appropriate slab detailing per ACI/EC2 concepts.
SLB-00174 | Hospital | RC_Frame | Two_Way_Slab | 5-7m | High | Moderate | Marine | XS3 | RC_Two_Way_Slab_Drop | 38 | 43 | Grade_60 | Normal | Medium | Very_High | 2 | HospitalTwo_Way_Slab5-7mModerateMarine | Two_Way_Slab for Hospital with system RC_Frame, span 5-7m, High load, seismic Moderate, env Marine; requires f'c ≥ 38 MPa (preferred 43 MPa) with appropriate slab detailing per ACI/EC2 concepts.
SLB-00175 | Hospital | RC_Frame | Two_Way_Slab | 5-7m | High | High | Normal | XC1 | RC_Two_Way_Slab_Drop | 36 | 41 | Grade_60 | Normal | Medium | Very_High | 2 | HospitalTwo_Way_Slab5-7mHighNormal | Two_Way_Slab for Hospital with system RC_Frame, span 5-7m, High load, seismic High, env Normal; requires f'c ≥ 36 MPa (preferred 41 MPa) with appropriate slab detailing per ACI/EC2 concepts.
SLB-00176 | Hospital | RC_Frame | Two_Way_Slab | 5-7m | High | High | XC2 | XC2 | RC_Two_Way_Slab_Drop | 38 | 43 | Grade_60 | Normal | Medium | Very_High | 2 | HospitalTwo_Way_Slab5-7mHighXC2 | Two_Way_Slab for Hospital with system RC_Frame, span 5-7m, High load, seismic High, env XC2; requires f'c ≥ 38 MPa (preferred 43 MPa) with appropriate slab detailing per ACI/EC2 concepts.
SLB-00177 | Hospital | RC_Frame | Two_Way_Slab | 5-7m | High | High | Marine | XS3 | RC_Two_Way_Slab_Drop | 42 | 47 | Grade_60 | Normal | Medium | Very_High | 2 | HospitalTwo_Way_Slab5-7mHighMarine | Two_Way_Slab for Hospital with system RC_Frame, span 5-7m, High load, seismic High, env Marine; requires f'c ≥ 42 MPa (preferred 47 MPa) with appropriate slab detailing per ACI/EC2 concepts.
SLB-00178 | Hospital | RC_Frame | Two_Way_Slab | 5-7m | High | Very_High | Normal | XC1 | RC_Two_Way_Slab_Drop | 40 | 45 | Grade_60 | Normal | Medium | Very_High | 2 | HospitalTwo_Way_Slab5-7mVery_HighNormal | Two_Way_Slab for Hospital with system RC_Frame, span 5-7m, High load, seismic Very_High, env Normal; requires f'c ≥ 40 MPa (preferred 45 MPa) with appropriate slab detailing per ACI/EC2 concepts.
SLB-00179 | Hospital | RC_Frame | Two_Way_Slab | 5-7m | High | Very_High | XC2 | XC2 | RC_Two_Way_Slab_Drop | 42 | 47 | Grade_60 | Normal | Medium | Very_High | 2 | HospitalTwo_Way_Slab5-7mVery_HighXC2 | Two_Way_Slab for Hospital with system RC_Frame, span 5-7m, High load, seismic Very_High, env XC2; requires f'c ≥ 42 MPa (preferred 47 MPa) with appropriate slab detailing per ACI/EC2 concepts.
SLB-00180 | Hospital | RC_Frame | Two_Way_Slab | 5-7m | High | Very_High | Marine | XS3 | RC_Two_Way_Slab_Drop | 46 | 51 | Grade_60 | Normal | Medium | Very_High | 2 | HospitalTwo_Way_Slab5-7mVery_HighMarine | Two_Way_Slab for Hospital with system RC_Frame, span 5-7m, High load, seismic Very_High, env Marine; requires f'c ≥ 46 MPa (preferred 51 MPa) with appropriate slab detailing per ACI/EC2 concepts.
SLB-00181 | Hospital | RC_Frame | Two_Way_Slab | 7-10m | Low | Low | Normal | XC1 | RC_Two_Way_Slab | 36 | 41 | Grade_60 | Normal | Medium | Very_High | 2 | HospitalTwo_Way_Slab7-10mLowNormal | Two_Way_Slab for Hospital with system RC_Frame, span 7-10m, Low load, seismic Low, env Normal; requires f'c ≥ 36 MPa (preferred 41 MPa) with appropriate slab detailing per ACI/EC2 concepts.
SLB-00182 | Hospital | RC_Frame | Two_Way_Slab | 7-10m | Low | Low | XC2 | XC2 | RC_Two_Way_Slab | 38 | 43 | Grade_60 | Normal | Medium | Very_High | 2 | HospitalTwo_Way_Slab7-10mLowXC2 | Two_Way_Slab for Hospital with system RC_Frame, span 7-10m, Low load, seismic Low, env XC2; requires f'c ≥ 38 MPa (preferred 43 MPa) with appropriate slab detailing per ACI/EC2 concepts.
SLB-00183 | Hospital | RC_Frame | Two_Way_Slab | 7-10m | Low | Low | Marine | XS3 | RC_Two_Way_Slab | 42 | 47 | Grade_60 | Normal | Medium | Very_High | 2 | HospitalTwo_Way_Slab7-10mLowMarine | Two_Way_Slab for Hospital with system RC_Frame, span 7-10m, Low load, seismic Low, env Marine; requires f'c ≥ 42 MPa (preferred 47 MPa) with appropriate slab detailing per ACI/EC2 concepts.
SLB-00184 | Hospital | RC_Frame | Two_Way_Slab | 7-10m | Low | Moderate | Normal | XC1 | RC_Two_Way_Slab | 36 | 41 | Grade_60 | Normal | Medium | Very_High | 2 | HospitalTwo_Way_Slab7-10mModerateNormal | Two_Way_Slab for Hospital with system RC_Frame, span 7-10m, Low load, seismic Moderate, env Normal; requires f'c ≥ 36 MPa (preferred 41 MPa) with appropriate slab detailing per ACI/EC2 concepts.
SLB-00185 | Hospital | RC_Frame | Two_Way_Slab | 7-10m | Low | Moderate | XC2 | XC2 | RC_Two_Way_Slab | 38 | 43 | Grade_60 | Normal | Medium | Very_High | 2 | HospitalTwo_Way_Slab7-10mModerateXC2 | Two_Way_Slab for Hospital with system RC_Frame, span 7-10m, Low load, seismic Moderate, env XC2; requires f'c ≥ 38 MPa (preferred 43 MPa) with appropriate slab detailing per ACI/EC2 concepts.
SLB-00186 | Hospital | RC_Frame | Two_Way_Slab | 7-10m | Low | Moderate | Marine | XS3 | RC_Two_Way_Slab | 42 | 47 | Grade_60 | Normal | Medium | Very_High | 2 | HospitalTwo_Way_Slab7-10mModerateMarine | Two_Way_Slab for Hospital with system RC_Frame, span 7-10m, Low load, seismic Moderate, env Marine; requires f'c ≥ 42 MPa (preferred 47 MPa) with appropriate slab detailing per ACI/EC2 concepts.
SLB-00187 | Hospital | RC_Frame | Two_Way_Slab | 7-10m | Low | High | Normal | XC1 | RC_Two_Way_Slab | 40 | 45 | Grade_60 | Normal | Medium | Very_High | 2 | HospitalTwo_Way_Slab7-10mHighNormal | Two_Way_Slab for Hospital with system RC_Frame, span 7-10m, Low load, seismic High, env Normal; requires f'c ≥ 40 MPa (preferred 45 MPa) with appropriate slab detailing per ACI/EC2 concepts.
SLB-00188 | Hospital | RC_Frame | Two_Way_Slab | 7-10m | Low | High | XC2 | XC2 | RC_Two_Way_Slab | 42 | 47 | Grade_60 | Normal | Medium | Very_High | 2 | HospitalTwo_Way_Slab7-10mHighXC2 | Two_Way_Slab for Hospital with system RC_Frame, span 7-10m, Low load, seismic High, env XC2; requires f'c ≥ 42 MPa (preferred 47 MPa) with appropriate slab detailing per ACI/EC2 concepts.
SLB-00189 | Hospital | RC_Frame | Two_Way_Slab | 7-10m | Low | High | Marine | XS3 | RC_Two_Way_Slab | 46 | 51 | Grade_60 | Normal | Medium | Very_High | 2 | HospitalTwo_Way_Slab7-10mHighMarine | Two_Way_Slab for Hospital with system RC_Frame, span 7-10m, Low load, seismic High, env Marine; requires f'c ≥ 46 MPa (preferred 51 MPa) with appropriate slab detailing per ACI/EC2 concepts.
SLB-00190 | Hospital | RC_Frame | Two_Way_Slab | 7-10m | Low | Very_High | Normal | XC1 | RC_Two_Way_Slab | 44 | 49 | Grade_60 | Normal | Medium | Very_High | 2 | HospitalTwo_Way_Slab7-10mVery_HighNormal | Two_Way_Slab for Hospital with system RC_Frame, span 7-10m, Low load, seismic Very_High, env Normal; requires f'c ≥ 44 MPa (preferred 49 MPa) with appropriate slab detailing per ACI/EC2 concepts.
SLB-00191 | Hospital | RC_Frame | Two_Way_Slab | 7-10m | Low | Very_High | XC2 | XC2 | RC_Two_Way_Slab | 46 | 51 | Grade_60 | Normal | Medium | Very_High | 2 | HospitalTwo_Way_Slab7-10mVery_HighXC2 | Two_Way_Slab for Hospital with system RC_Frame, span 7-10m, Low load, seismic Very_High, env XC2; requires f'c ≥ 46 MPa (preferred 51 MPa) with appropriate slab detailing per ACI/EC2 concepts.
SLB-00192 | Hospital | RC_Frame | Two_Way_Slab | 7-10m | Low | Very_High | Marine | XS3 | RC_Two_Way_Slab | 50 | 55 | Grade_60 | Normal | Medium | Very_High | 2 | HospitalTwo_Way_Slab7-10mVery_HighMarine | Two_Way_Slab for Hospital with system RC_Frame, span 7-10m, Low load, seismic Very_High, env Marine; requires f'c ≥ 50 MPa (preferred 55 MPa) with appropriate slab detailing per ACI/EC2 concepts.
SLB-00193 | Hospital | RC_Frame | Two_Way_Slab | 7-10m | Medium | Low | Normal | XC1 | RC_Two_Way_Slab | 36 | 41 | Grade_60 | Normal | Medium | Very_High | 2 | HospitalTwo_Way_Slab7-10mLowNormal | Two_Way_Slab for Hospital with system RC_Frame, span 7-10m, Medium load, seismic Low, env Normal; requires f'c ≥ 36 MPa (preferred 41 MPa) with appropriate slab detailing per ACI/EC2 concepts.
SLB-00194 | Hospital | RC_Frame | Two_Way_Slab | 7-10m | Medium | Low | XC2 | XC2 | RC_Two_Way_Slab | 38 | 43 | Grade_60 | Normal | Medium | Very_High | 2 | HospitalTwo_Way_Slab7-10mLowXC2 | Two_Way_Slab for Hospital with system RC_Frame, span 7-10m, Medium load, seismic Low, env XC2; requires f'c ≥ 38 MPa (preferred 43 MPa) with appropriate slab detailing per ACI/EC2 concepts.
SLB-00195 | Hospital | RC_Frame | Two_Way_Slab | 7-10m | Medium | Low | Marine | XS3 | RC_Two_Way_Slab | 42 | 47 | Grade_60 | Normal | Medium | Very_High | 2 | HospitalTwo_Way_Slab7-10mLowMarine | Two_Way_Slab for Hospital with system RC_Frame, span 7-10m, Medium load, seismic Low, env Marine; requires f'c ≥ 42 MPa (preferred 47 MPa) with appropriate slab detailing per ACI/EC2 concepts.
SLB-00196 | Hospital | RC_Frame | Two_Way_Slab | 7-10m | Medium | Moderate | Normal | XC1 | RC_Two_Way_Slab | 36 | 41 | Grade_60 | Normal | Medium | Very_High | 2 | HospitalTwo_Way_Slab7-10mModerateNormal | Two_Way_Slab for Hospital with system RC_Frame, span 7-10m, Medium load, seismic Moderate, env Normal; requires f'c ≥ 36 MPa (preferred 41 MPa) with appropriate slab detailing per ACI/EC2 concepts.
SLB-00197 | Hospital | RC_Frame | Two_Way_Slab | 7-10m | Medium | Moderate | XC2 | XC2 | RC_Two_Way_Slab | 38 | 43 | Grade_60 | Normal | Medium | Very_High | 2 | HospitalTwo_Way_Slab7-10mModerateXC2 | Two_Way_Slab for Hospital with system RC_Frame, span 7-10m, Medium load, seismic Moderate, env XC2; requires f'c ≥ 38 MPa (preferred 43 MPa) with appropriate slab detailing per ACI/EC2 concepts.
SLB-00198 | Hospital | RC_Frame | Two_Way_Slab | 7-10m | Medium | Moderate | Marine | XS3 | RC_Two_Way_Slab | 42 | 47 | Grade_60 | Normal | Medium | Very_High | 2 | HospitalTwo_Way_Slab7-10mModerateMarine | Two_Way_Slab for Hospital with system RC_Frame, span 7-10m, Medium load, seismic Moderate, env Marine; requires f'c ≥ 42 MPa (preferred 47 MPa) with appropriate slab detailing per ACI/EC2 concepts.
SLB-00199 | Hospital | RC_Frame | Two_Way_Slab | 7-10m | Medium | High | Normal | XC1 | RC_Two_Way_Slab | 40 | 45 | Grade_60 | Normal | Medium | Very_High | 2 | HospitalTwo_Way_Slab7-10mHighNormal | Two_Way_Slab for Hospital with system RC_Frame, span 7-10m, Medium load, seismic High, env Normal; requires f'c ≥ 40 MPa (preferred 45 MPa) with appropriate slab detailing per ACI/EC2 concepts.
SLB-00200 | Hospital | RC_Frame | Two_Way_Slab | 7-10m | Medium | High | XC2 | XC2 | RC_Two_Way_Slab | 42 | 47 | Grade_60 | Normal | Medium | Very_High | 2 | HospitalTwo_Way_Slab7-10mHighXC2 | Two_Way_Slab for Hospital with system RC_Frame, span 7-10m, Medium load, seismic High, env XC2; requires f'c ≥ 42 MPa (preferred 47 MPa) with appropriate slab detailing per ACI/EC2 concepts.
SLB-00201 | Hospital | RC_Frame | Two_Way_Slab | 7-10m | Medium | High | Marine | XS3 | RC_Two_Way_Slab | 46 | 51 | Grade_60 | Normal | Medium | Very_High | 2 | HospitalTwo_Way_Slab7-10mHighMarine | Two_Way_Slab for Hospital with system RC_Frame, span 7-10m, Medium load, seismic High, env Marine; requires f'c ≥ 46 MPa (preferred 51 MPa) with appropriate slab detailing per ACI/EC2 concepts.
SLB-00202 | Hospital | RC_Frame | Two_Way_Slab | 7-10m | Medium | Very_High | Normal | XC1 | RC_Two_Way_Slab | 44 | 49 | Grade_60 | Normal | Medium | Very_High | 2 | HospitalTwo_Way_Slab7-10mVery_HighNormal | Two_Way_Slab for Hospital with system RC_Frame, span 7-10m, Medium load, seismic Very_High, env Normal; requires f'c ≥ 44 MPa (preferred 49 MPa) with appropriate slab detailing per ACI/EC2 concepts.
SLB-00203 | Hospital | RC_Frame | Two_Way_Slab | 7-10m | Medium | Very_High | XC2 | XC2 | RC_Two_Way_Slab | 46 | 51 | Grade_60 | Normal | Medium | Very_High | 2 | HospitalTwo_Way_Slab7-10mVery_HighXC2 | Two_Way_Slab for Hospital with system RC_Frame, span 7-10m, Medium load, seismic Very_High, env XC2; requires f'c ≥ 46 MPa (preferred 51 MPa) with appropriate slab detailing per ACI/EC2 concepts.
SLB-00204 | Hospital | RC_Frame | Two_Way_Slab | 7-10m | Medium | Very_High | Marine | XS3 | RC_Two_Way_Slab | 50 | 55 | Grade_60 | Normal | Medium | Very_High | 2 | HospitalTwo_Way_Slab7-10mVery_HighMarine | Two_Way_Slab for Hospital with system RC_Frame, span 7-10m, Medium load, seismic Very_High, env Marine; requires f'c ≥ 50 MPa (preferred 55 MPa) with appropriate slab detailing per ACI/EC2 concepts.
SLB-00205 | Hospital | RC_Frame | Two_Way_Slab | 7-10m | High | Low | Normal | XC1 | RC_Two_Way_Slab_Drop | 36 | 41 | Grade_60 | Normal | Medium | Very_High | 2 | HospitalTwo_Way_Slab7-10mLowNormal | Two_Way_Slab for Hospital with system RC_Frame, span 7-10m, High load, seismic Low, env Normal; requires f'c ≥ 36 MPa (preferred 41 MPa) with appropriate slab detailing per ACI/EC2 concepts.
SLB-00206 | Hospital | RC_Frame | Two_Way_Slab | 7-10m | High | Low | XC2 | XC2 | RC_Two_Way_Slab_Drop | 38 | 43 | Grade_60 | Normal | Medium | Very_High | 2 | HospitalTwo_Way_Slab7-10mLowXC2 | Two_Way_Slab for Hospital with system RC_Frame, span 7-10m, High load, seismic Low, env XC2; requires f'c ≥ 38 MPa (preferred 43 MPa) with appropriate slab detailing per ACI/EC2 concepts.
SLB-00207 | Hospital | RC_Frame | Two_Way_Slab | 7-10m | High | Low | Marine | XS3 | RC_Two_Way_Slab_Drop | 42 | 47 | Grade_60 | Normal | Medium | Very_High | 2 | HospitalTwo_Way_Slab7-10mLowMarine | Two_Way_Slab for Hospital with system RC_Frame, span 7-10m, High load, seismic Low, env Marine; requires f'c ≥ 42 MPa (preferred 47 MPa) with appropriate slab detailing per ACI/EC2 concepts.
SLB-00208 | Hospital | RC_Frame | Two_Way_Slab | 7-10m | High | Moderate | Normal | XC1 | RC_Two_Way_Slab_Drop | 36 | 41 | Grade_60 | Normal | Medium | Very_High | 2 | HospitalTwo_Way_Slab7-10mModerateNormal | Two_Way_Slab for Hospital with system RC_Frame, span 7-10m, High load, seismic Moderate, env Normal; requires f'c ≥ 36 MPa (preferred 41 MPa) with appropriate slab detailing per ACI/EC2 concepts.
SLB-00209 | Hospital | RC_Frame | Two_Way_Slab | 7-10m | High | Moderate | XC2 | XC2 | RC_Two_Way_Slab_Drop | 38 | 43 | Grade_60 | Normal | Medium | Very_High | 2 | HospitalTwo_Way_Slab7-10mModerateXC2 | Two_Way_Slab for Hospital with system RC_Frame, span 7-10m, High load, seismic Moderate, env XC2; requires f'c ≥ 38 MPa (preferred 43 MPa) with appropriate slab detailing per ACI/EC2 concepts.
SLB-00210 | Hospital | RC_Frame | Two_Way_Slab | 7-10m | High | Moderate | Marine | XS3 | RC_Two_Way_Slab_Drop | 42 | 47 | Grade_60 | Normal | Medium | Very_High | 2 | HospitalTwo_Way_Slab7-10mModerateMarine | Two_Way_Slab for Hospital with system RC_Frame, span 7-10m, High load, seismic Moderate, env Marine; requires f'c ≥ 42 MPa (preferred 47 MPa) with appropriate slab detailing per ACI/EC2 concepts.
SLB-00211 | Hospital | RC_Frame | Two_Way_Slab | 7-10m | High | High | Normal | XC1 | RC_Two_Way_Slab_Drop | 40 | 45 | Grade_60 | Normal | Medium | Very_High | 2 | HospitalTwo_Way_Slab7-10mHighNormal | Two_Way_Slab for Hospital with system RC_Frame, span 7-10m, High load, seismic High, env Normal; requires f'c ≥ 40 MPa (preferred 45 MPa) with appropriate slab detailing per ACI/EC2 concepts.
SLB-00212 | Hospital | RC_Frame | Two_Way_Slab | 7-10m | High | High | XC2 | XC2 | RC_Two_Way_Slab_Drop | 42 | 47 | Grade_60 | Normal | Medium | Very_High | 2 | HospitalTwo_Way_Slab7-10mHighXC2 | Two_Way_Slab for Hospital with system RC_Frame, span 7-10m, High load, seismic High, env XC2; requires f'c ≥ 42 MPa (preferred 47 MPa) with appropriate slab detailing per ACI/EC2 concepts.
SLB-00213 | Hospital | RC_Frame | Two_Way_Slab | 7-10m | High | High | Marine | XS3 | RC_Two_Way_Slab_Drop | 46 | 51 | Grade_60 | Normal | Medium | Very_High | 2 | HospitalTwo_Way_Slab7-10mHighMarine | Two_Way_Slab for Hospital with system RC_Frame, span 7-10m, High load, seismic High, env Marine; requires f'c ≥ 46 MPa (preferred 51 MPa) with appropriate slab detailing per ACI/EC2 concepts.
SLB-00214 | Hospital | RC_Frame | Two_Way_Slab | 7-10m | High | Very_High | Normal | XC1 | RC_Two_Way_Slab_Drop | 44 | 49 | Grade_60 | Normal | Medium | Very_High | 2 | HospitalTwo_Way_Slab7-10mVery_HighNormal | Two_Way_Slab for Hospital with system RC_Frame, span 7-10m, High load, seismic Very_High, env Normal; requires f'c ≥ 44 MPa (preferred 49 MPa) with appropriate slab detailing per ACI/EC2 concepts.
SLB-00215 | Hospital | RC_Frame | Two_Way_Slab | 7-10m | High | Very_High | XC2 | XC2 | RC_Two_Way_Slab_Drop | 46 | 51 | Grade_60 | Normal | Medium | Very_High | 2 | HospitalTwo_Way_Slab7-10mVery_HighXC2 | Two_Way_Slab for Hospital with system RC_Frame, span 7-10m, High load, seismic Very_High, env XC2; requires f'c ≥ 46 MPa (preferred 51 MPa) with appropriate slab detailing per ACI/EC2 concepts.
SLB-00216 | Hospital | RC_Frame | Two_Way_Slab | 7-10m | High | Very_High | Marine | XS3 | RC_Two_Way_Slab_Drop | 50 | 55 | Grade_60 | Normal | Medium | Very_High | 2 | HospitalTwo_Way_Slab7-10mVery_HighMarine | Two_Way_Slab for Hospital with system RC_Frame, span 7-10m, High load, seismic Very_High, env Marine; requires f'c ≥ 50 MPa (preferred 55 MPa) with appropriate slab detailing per ACI/EC2 concepts.
SLB-00217 | Hospital | RC_Frame | Flat_Slab | 3-5m | Low | Low | Normal | XC1 | Flat_Slab_Standard | 32 | 37 | Grade_60 | Normal | Medium | Very_High | 2 | HospitalFlat_Slab3-5mLowNormal | Flat_Slab for Hospital with system RC_Frame, span 3-5m, Low load, seismic Low, env Normal; requires f'c ≥ 32 MPa (preferred 37 MPa) with appropriate slab detailing per ACI/EC2 concepts.
SLB-00218 | Hospital | RC_Frame | Flat_Slab | 3-5m | Low | Low | XC2 | XC2 | Flat_Slab_Standard | 34 | 39 | Grade_60 | Normal | Medium | Very_High | 2 | HospitalFlat_Slab3-5mLowXC2 | Flat_Slab for Hospital with system RC_Frame, span 3-5m, Low load, seismic Low, env XC2; requires f'c ≥ 34 MPa (preferred 39 MPa) with appropriate slab detailing per ACI/EC2 concepts.
SLB-00219 | Hospital | RC_Frame | Flat_Slab | 3-5m | Low | Low | Marine | XS3 | Flat_Slab_Standard | 38 | 43 | Grade_60 | Normal | Medium | Very_High | 2 | HospitalFlat_Slab3-5mLowMarine | Flat_Slab for Hospital with system RC_Frame, span 3-5m, Low load, seismic Low, env Marine; requires f'c ≥ 38 MPa (preferred 43 MPa) with appropriate slab detailing per ACI/EC2 concepts.
SLB-00220 | Hospital | RC_Frame | Flat_Slab | 3-5m | Low | Moderate | Normal | XC1 | Flat_Slab_Standard | 32 | 37 | Grade_60 | Normal | Medium | Very_High | 2 | HospitalFlat_Slab3-5mModerateNormal | Flat_Slab for Hospital with system RC_Frame, span 3-5m, Low load, seismic Moderate, env Normal; requires f'c ≥ 32 MPa (preferred 37 MPa) with appropriate slab detailing per ACI/EC2 concepts.
SLB-00221 | Hospital | RC_Frame | Flat_Slab | 3-5m | Low | Moderate | XC2 | XC2 | Flat_Slab_Standard | 34 | 39 | Grade_60 | Normal | Medium | Very_High | 2 | HospitalFlat_Slab3-5mModerateXC2 | Flat_Slab for Hospital with system RC_Frame, span 3-5m, Low load, seismic Moderate, env XC2; requires f'c ≥ 34 MPa (preferred 39 MPa) with appropriate slab detailing per ACI/EC2 concepts.
SLB-00222 | Hospital | RC_Frame | Flat_Slab | 3-5m | Low | Moderate | Marine | XS3 | Flat_Slab_Standard | 38 | 43 | Grade_60 | Normal | Medium | Very_High | 2 | HospitalFlat_Slab3-5mModerateMarine | Flat_Slab for Hospital with system RC_Frame, span 3-5m, Low load, seismic Moderate, env Marine; requires f'c ≥ 38 MPa (preferred 43 MPa) with appropriate slab detailing per ACI/EC2 concepts.
SLB-00223 | Hospital | RC_Frame | Flat_Slab | 3-5m | Low | High | Normal | XC1 | Flat_Slab_Standard | 36 | 41 | Grade_60 | Normal | Medium | Very_High | 2 | HospitalFlat_Slab3-5mHighNormal | Flat_Slab for Hospital with system RC_Frame, span 3-5m, Low load, seismic High, env Normal; requires f'c ≥ 36 MPa (preferred 41 MPa) with appropriate slab detailing per ACI/EC2 concepts.
SLB-00224 | Hospital | RC_Frame | Flat_Slab | 3-5m | Low | High | XC2 | XC2 | Flat_Slab_Standard | 38 | 43 | Grade_60 | Normal | Medium | Very_High | 2 | HospitalFlat_Slab3-5mHighXC2 | Flat_Slab for Hospital with system RC_Frame, span 3-5m, Low load, seismic High, env XC2; requires f'c ≥ 38 MPa (preferred 43 MPa) with appropriate slab detailing per ACI/EC2 concepts.
SLB-00225 | Hospital | RC_Frame | Flat_Slab | 3-5m | Low | High | Marine | XS3 | Flat_Slab_Standard | 42 | 47 | Grade_60 | Normal | Medium | Very_High | 2 | HospitalFlat_Slab3-5mHighMarine | Flat_Slab for Hospital with system RC_Frame, span 3-5m, Low load, seismic High, env Marine; requires f'c ≥ 42 MPa (preferred 47 MPa) with appropriate slab detailing per ACI/EC2 concepts.
SLB-00226 | Hospital | RC_Frame | Flat_Slab | 3-5m | Low | Very_High | Normal | XC1 | Flat_Slab_Standard | 40 | 45 | Grade_60 | Normal | Medium | Very_High | 2 | HospitalFlat_Slab3-5mVery_HighNormal | Flat_Slab for Hospital with system RC_Frame, span 3-5m, Low load, seismic Very_High, env Normal; requires f'c ≥ 40 MPa (preferred 45 MPa) with appropriate slab detailing per ACI/EC2 concepts.
SLB-00227 | Hospital | RC_Frame | Flat_Slab | 3-5m | Low | Very_High | XC2 | XC2 | Flat_Slab_Standard | 42 | 47 | Grade_60 | Normal | Medium | Very_High | 2 | HospitalFlat_Slab3-5mVery_HighXC2 | Flat_Slab for Hospital with system RC_Frame, span 3-5m, Low load, seismic Very_High, env XC2; requires f'c ≥ 42 MPa (preferred 47 MPa) with appropriate slab detailing per ACI/EC2 concepts.
SLB-00228 | Hospital | RC_Frame | Flat_Slab | 3-5m | Low | Very_High | Marine | XS3 | Flat_Slab_Standard | 46 | 51 | Grade_60 | Normal | Medium | Very_High | 2 | HospitalFlat_Slab3-5mVery_HighMarine | Flat_Slab for Hospital with system RC_Frame, span 3-5m, Low load, seismic Very_High, env Marine; requires f'c ≥ 46 MPa (preferred 51 MPa) with appropriate slab detailing per ACI/EC2 concepts.
SLB-00229 | Hospital | RC_Frame | Flat_Slab | 3-5m | Medium | Low | Normal | XC1 | Flat_Slab_Standard | 32 | 37 | Grade_60 | Normal | Medium | Very_High | 2 | HospitalFlat_Slab3-5mLowNormal | Flat_Slab for Hospital with system RC_Frame, span 3-5m, Medium load, seismic Low, env Normal; requires f'c ≥ 32 MPa (preferred 37 MPa) with appropriate slab detailing per ACI/EC2 concepts.
SLB-00230 | Hospital | RC_Frame | Flat_Slab | 3-5m | Medium | Low | XC2 | XC2 | Flat_Slab_Standard | 34 | 39 | Grade_60 | Normal | Medium | Very_High | 2 | HospitalFlat_Slab3-5mLowXC2 | Flat_Slab for Hospital with system RC_Frame, span 3-5m, Medium load, seismic Low, env XC2; requires f'c ≥ 34 MPa (preferred 39 MPa) with appropriate slab detailing per ACI/EC2 concepts.
SLB-00231 | Hospital | RC_Frame | Flat_Slab | 3-5m | Medium | Low | Marine | XS3 | Flat_Slab_Standard | 38 | 43 | Grade_60 | Normal | Medium | Very_High | 2 | HospitalFlat_Slab3-5mLowMarine | Flat_Slab for Hospital with system RC_Frame, span 3-5m, Medium load, seismic Low, env Marine; requires f'c ≥ 38 MPa (preferred 43 MPa) with appropriate slab detailing per ACI/EC2 concepts.
SLB-00232 | Hospital | RC_Frame | Flat_Slab | 3-5m | Medium | Moderate | Normal | XC1 | Flat_Slab_Standard | 32 | 37 | Grade_60 | Normal | Medium | Very_High | 2 | HospitalFlat_Slab3-5mModerateNormal | Flat_Slab for Hospital with system RC_Frame, span 3-5m, Medium load, seismic Moderate, env Normal; requires f'c ≥ 32 MPa (preferred 37 MPa) with appropriate slab detailing per ACI/EC2 concepts.
SLB-00233 | Hospital | RC_Frame | Flat_Slab | 3-5m | Medium | Moderate | XC2 | XC2 | Flat_Slab_Standard | 34 | 39 | Grade_60 | Normal | Medium | Very_High | 2 | HospitalFlat_Slab3-5mModerateXC2 | Flat_Slab for Hospital with system RC_Frame, span 3-5m, Medium load, seismic Moderate, env XC2; requires f'c ≥ 34 MPa (preferred 39 MPa) with appropriate slab detailing per ACI/EC2 concepts.
SLB-00234 | Hospital | RC_Frame | Flat_Slab | 3-5m | Medium | Moderate | Marine | XS3 | Flat_Slab_Standard | 38 | 43 | Grade_60 | Normal | Medium | Very_High | 2 | HospitalFlat_Slab3-5mModerateMarine | Flat_Slab for Hospital with system RC_Frame, span 3-5m, Medium load, seismic Moderate, env Marine; requires f'c ≥ 38 MPa (preferred 43 MPa) with appropriate slab detailing per ACI/EC2 concepts.
SLB-00235 | Hospital | RC_Frame | Flat_Slab | 3-5m | Medium | High | Normal | XC1 | Flat_Slab_Standard | 36 | 41 | Grade_60 | Normal | Medium | Very_High | 2 | HospitalFlat_Slab3-5mHighNormal | Flat_Slab for Hospital with system RC_Frame, span 3-5m, Medium load, seismic High, env Normal; requires f'c ≥ 36 MPa (preferred 41 MPa) with appropriate slab detailing per ACI/EC2 concepts.
SLB-00236 | Hospital | RC_Frame | Flat_Slab | 3-5m | Medium | High | XC2 | XC2 | Flat_Slab_Standard | 38 | 43 | Grade_60 | Normal | Medium | Very_High | 2 | HospitalFlat_Slab3-5mHighXC2 | Flat_Slab for Hospital with system RC_Frame, span 3-5m, Medium load, seismic High, env XC2; requires f'c ≥ 38 MPa (preferred 43 MPa) with appropriate slab detailing per ACI/EC2 concepts.
SLB-00237 | Hospital | RC_Frame | Flat_Slab | 3-5m | Medium | High | Marine | XS3 | Flat_Slab_Standard | 42 | 47 | Grade_60 | Normal | Medium | Very_High | 2 | HospitalFlat_Slab3-5mHighMarine | Flat_Slab for Hospital with system RC_Frame, span 3-5m, Medium load, seismic High, env Marine; requires f'c ≥ 42 MPa (preferred 47 MPa) with appropriate slab detailing per ACI/EC2 concepts.
SLB-00238 | Hospital | RC_Frame | Flat_Slab | 3-5m | Medium | Very_High | Normal | XC1 | Flat_Slab_Standard | 40 | 45 | Grade_60 | Normal | Medium | Very_High | 2 | HospitalFlat_Slab3-5mVery_HighNormal | Flat_Slab for Hospital with system RC_Frame, span 3-5m, Medium load, seismic Very_High, env Normal; requires f'c ≥ 40 MPa (preferred 45 MPa) with appropriate slab detailing per ACI/EC2 concepts.
SLB-00239 | Hospital | RC_Frame | Flat_Slab | 3-5m | Medium | Very_High | XC2 | XC2 | Flat_Slab_Standard | 42 | 47 | Grade_60 | Normal | Medium | Very_High | 2 | HospitalFlat_Slab3-5mVery_HighXC2 | Flat_Slab for Hospital with system RC_Frame, span 3-5m, Medium load, seismic Very_High, env XC2; requires f'c ≥ 42 MPa (preferred 47 MPa) with appropriate slab detailing per ACI/EC2 concepts.
SLB-00240 | Hospital | RC_Frame | Flat_Slab | 3-5m | Medium | Very_High | Marine | XS3 | Flat_Slab_Standard | 46 | 51 | Grade_60 | Normal | Medium | Very_High | 2 | HospitalFlat_Slab3-5mVery_HighMarine | Flat_Slab for Hospital with system RC_Frame, span 3-5m, Medium load, seismic Very_High, env Marine; requires f'c ≥ 46 MPa (preferred 51 MPa) with appropriate slab detailing per ACI/EC2 concepts.
SLB-00241 | Hospital | RC_Frame | Flat_Slab | 3-5m | High | Low | Normal | XC1 | Flat_Slab_Drop_Panel | 32 | 37 | Grade_60 | Normal | Medium | Very_High | 2 | HospitalFlat_Slab3-5mLowNormal | Flat_Slab for Hospital with system RC_Frame, span 3-5m, High load, seismic Low, env Normal; requires f'c ≥ 32 MPa (preferred 37 MPa) with appropriate slab detailing per ACI/EC2 concepts.
SLB-00242 | Hospital | RC_Frame | Flat_Slab | 3-5m | High | Low | XC2 | XC2 | Flat_Slab_Drop_Panel | 34 | 39 | Grade_60 | Normal | Medium | Very_High | 2 | HospitalFlat_Slab3-5mLowXC2 | Flat_Slab for Hospital with system RC_Frame, span 3-5m, High load, seismic Low, env XC2; requires f'c ≥ 34 MPa (preferred 39 MPa) with appropriate slab detailing per ACI/EC2 concepts.
SLB-00243 | Hospital | RC_Frame | Flat_Slab | 3-5m | High | Low | Marine | XS3 | Flat_Slab_Drop_Panel | 38 | 43 | Grade_60 | Normal | Medium | Very_High | 2 | HospitalFlat_Slab3-5mLowMarine | Flat_Slab for Hospital with system RC_Frame, span 3-5m, High load, seismic Low, env Marine; requires f'c ≥ 38 MPa (preferred 43 MPa) with appropriate slab detailing per ACI/EC2 concepts.
SLB-00244 | Hospital | RC_Frame | Flat_Slab | 3-5m | High | Moderate | Normal | XC1 | Flat_Slab_Drop_Panel | 32 | 37 | Grade_60 | Normal | Medium | Very_High | 2 | HospitalFlat_Slab3-5mModerateNormal | Flat_Slab for Hospital with system RC_Frame, span 3-5m, High load, seismic Moderate, env Normal; requires f'c ≥ 32 MPa (preferred 37 MPa) with appropriate slab detailing per ACI/EC2 concepts.
SLB-00245 | Hospital | RC_Frame | Flat_Slab | 3-5m | High | Moderate | XC2 | XC2 | Flat_Slab_Drop_Panel | 34 | 39 | Grade_60 | Normal | Medium | Very_High | 2 | HospitalFlat_Slab3-5mModerateXC2 | Flat_Slab for Hospital with system RC_Frame, span 3-5m, High load, seismic Moderate, env XC2; requires f'c ≥ 34 MPa (preferred 39 MPa) with appropriate slab detailing per ACI/EC2 concepts.
SLB-00246 | Hospital | RC_Frame | Flat_Slab | 3-5m | High | Moderate | Marine | XS3 | Flat_Slab_Drop_Panel | 38 | 43 | Grade_60 | Normal | Medium | Very_High | 2 | HospitalFlat_Slab3-5mModerateMarine | Flat_Slab for Hospital with system RC_Frame, span 3-5m, High load, seismic Moderate, env Marine; requires f'c ≥ 38 MPa (preferred 43 MPa) with appropriate slab detailing per ACI/EC2 concepts.
SLB-00247 | Hospital | RC_Frame | Flat_Slab | 3-5m | High | High | Normal | XC1 | Flat_Slab_Drop_Panel | 36 | 41 | Grade_60 | Normal | Medium | Very_High | 2 | HospitalFlat_Slab3-5mHighNormal | Flat_Slab for Hospital with system RC_Frame, span 3-5m, High load, seismic High, env Normal; requires f'c ≥ 36 MPa (preferred 41 MPa) with appropriate slab detailing per ACI/EC2 concepts.
SLB-00248 | Hospital | RC_Frame | Flat_Slab | 3-5m | High | High | XC2 | XC2 | Flat_Slab_Drop_Panel | 38 | 43 | Grade_60 | Normal | Medium | Very_High | 2 | HospitalFlat_Slab3-5mHighXC2 | Flat_Slab for Hospital with system RC_Frame, span 3-5m, High load, seismic High, env XC2; requires f'c ≥ 38 MPa (preferred 43 MPa) with appropriate slab detailing per ACI/EC2 concepts.
SLB-00249 | Hospital | RC_Frame | Flat_Slab | 3-5m | High | High | Marine | XS3 | Flat_Slab_Drop_Panel | 42 | 47 | Grade_60 | Normal | Medium | Very_High | 2 | HospitalFlat_Slab3-5mHighMarine | Flat_Slab for Hospital with system RC_Frame, span 3-5m, High load, seismic High, env Marine; requires f'c ≥ 42 MPa (preferred 47 MPa) with appropriate slab detailing per ACI/EC2 concepts.
SLB-00250 | Hospital | RC_Frame | Flat_Slab | 3-5m | High | Very_High | Normal | XC1 | Flat_Slab_Drop_Panel | 40 | 45 | Grade_60 | Normal | Medium | Very_High | 2 | HospitalFlat_Slab3-5mVery_HighNormal | Flat_Slab for Hospital with system RC_Frame, span 3-5m, High load, seismic Very_High, env Normal; requires f'c ≥ 40 MPa (preferred 45 MPa) with appropriate slab detailing per ACI/EC2 concepts.
SLB-00251 | Hospital | RC_Frame | Flat_Slab | 3-5m | High | Very_High | XC2 | XC2 | Flat_Slab_Drop_Panel | 42 | 47 | Grade_60 | Normal | Medium | Very_High | 2 | HospitalFlat_Slab3-5mVery_HighXC2 | Flat_Slab for Hospital with system RC_Frame, span 3-5m, High load, seismic Very_High, env XC2; requires f'c ≥ 42 MPa (preferred 47 MPa) with appropriate slab detailing per ACI/EC2 concepts.
SLB-00252 | Hospital | RC_Frame | Flat_Slab | 3-5m | High | Very_High | Marine | XS3 | Flat_Slab_Drop_Panel | 46 | 51 | Grade_60 | Normal | Medium | Very_High | 2 | HospitalFlat_Slab3-5mVery_HighMarine | Flat_Slab for Hospital with system RC_Frame, span 3-5m, High load, seismic Very_High, env Marine; requires f'c ≥ 46 MPa (preferred 51 MPa) with appropriate slab detailing per ACI/EC2 concepts.
SLB-00253 | Hospital | RC_Frame | Flat_Slab | 5-7m | Low | Low | Normal | XC1 | Flat_Slab_Standard | 36 | 41 | Grade_60 | Normal | Medium | Very_High | 2 | HospitalFlat_Slab5-7mLowNormal | Flat_Slab for Hospital with system RC_Frame, span 5-7m, Low load, seismic Low, env Normal; requires f'c ≥ 36 MPa (preferred 41 MPa) with appropriate slab detailing per ACI/EC2 concepts.
SLB-00254 | Hospital | RC_Frame | Flat_Slab | 5-7m | Low | Low | XC2 | XC2 | Flat_Slab_Standard | 38 | 43 | Grade_60 | Normal | Medium | Very_High | 2 | HospitalFlat_Slab5-7mLowXC2 | Flat_Slab for Hospital with system RC_Frame, span 5-7m, Low load, seismic Low, env XC2; requires f'c ≥ 38 MPa (preferred 43 MPa) with appropriate slab detailing per ACI/EC2 concepts.
SLB-00255 | Hospital | RC_Frame | Flat_Slab | 5-7m | Low | Low | Marine | XS3 | Flat_Slab_Standard | 42 | 47 | Grade_60 | Normal | Medium | Very_High | 2 | HospitalFlat_Slab5-7mLowMarine | Flat_Slab for Hospital with system RC_Frame, span 5-7m, Low load, seismic Low, env Marine; requires f'c ≥ 42 MPa (preferred 47 MPa) with appropriate slab detailing per ACI/EC2 concepts.
SLB-00256 | Hospital | RC_Frame | Flat_Slab | 5-7m | Low | Moderate | Normal | XC1 | Flat_Slab_Standard | 36 | 41 | Grade_60 | Normal | Medium | Very_High | 2 | HospitalFlat_Slab5-7mModerateNormal | Flat_Slab for Hospital with system RC_Frame, span 5-7m, Low load, seismic Moderate, env Normal; requires f'c ≥ 36 MPa (preferred 41 MPa) with appropriate slab detailing per ACI/EC2 concepts.
SLB-00257 | Hospital | RC_Frame | Flat_Slab | 5-7m | Low | Moderate | XC2 | XC2 | Flat_Slab_Standard | 38 | 43 | Grade_60 | Normal | Medium | Very_High | 2 | HospitalFlat_Slab5-7mModerateXC2 | Flat_Slab for Hospital with system RC_Frame, span 5-7m, Low load, seismic Moderate, env XC2; requires f'c ≥ 38 MPa (preferred 43 MPa) with appropriate slab detailing per ACI/EC2 concepts.
SLB-00258 | Hospital | RC_Frame | Flat_Slab | 5-7m | Low | Moderate | Marine | XS3 | Flat_Slab_Standard | 42 | 47 | Grade_60 | Normal | Medium | Very_High | 2 | HospitalFlat_Slab5-7mModerateMarine | Flat_Slab for Hospital with system RC_Frame, span 5-7m, Low load, seismic Moderate, env Marine; requires f'c ≥ 42 MPa (preferred 47 MPa) with appropriate slab detailing per ACI/EC2 concepts.
SLB-00259 | Hospital | RC_Frame | Flat_Slab | 5-7m | Low | High | Normal | XC1 | Flat_Slab_Standard | 40 | 45 | Grade_60 | Normal | Medium | Very_High | 2 | HospitalFlat_Slab5-7mHighNormal | Flat_Slab for Hospital with system RC_Frame, span 5-7m, Low load, seismic High, env Normal; requires f'c ≥ 40 MPa (preferred 45 MPa) with appropriate slab detailing per ACI/EC2 concepts.
SLB-00260 | Hospital | RC_Frame | Flat_Slab | 5-7m | Low | High | XC2 | XC2 | Flat_Slab_Standard | 42 | 47 | Grade_60 | Normal | Medium | Very_High | 2 | HospitalFlat_Slab5-7mHighXC2 | Flat_Slab for Hospital with system RC_Frame, span 5-7m, Low load, seismic High, env XC2; requires f'c ≥ 42 MPa (preferred 47 MPa) with appropriate slab detailing per ACI/EC2 concepts.
SLB-00261 | Hospital | RC_Frame | Flat_Slab | 5-7m | Low | High | Marine | XS3 | Flat_Slab_Standard | 46 | 51 | Grade_60 | Normal | Medium | Very_High | 2 | HospitalFlat_Slab5-7mHighMarine | Flat_Slab for Hospital with system RC_Frame, span 5-7m, Low load, seismic High, env Marine; requires f'c ≥ 46 MPa (preferred 51 MPa) with appropriate slab detailing per ACI/EC2 concepts.
SLB-00262 | Hospital | RC_Frame | Flat_Slab | 5-7m | Low | Very_High | Normal | XC1 | Flat_Slab_Standard | 44 | 49 | Grade_60 | Normal | Medium | Very_High | 2 | HospitalFlat_Slab5-7mVery_HighNormal | Flat_Slab for Hospital with system RC_Frame, span 5-7m, Low load, seismic Very_High, env Normal; requires f'c ≥ 44 MPa (preferred 49 MPa) with appropriate slab detailing per ACI/EC2 concepts.
SLB-00263 | Hospital | RC_Frame | Flat_Slab | 5-7m | Low | Very_High | XC2 | XC2 | Flat_Slab_Standard | 46 | 51 | Grade_60 | Normal | Medium | Very_High | 2 | HospitalFlat_Slab5-7mVery_HighXC2 | Flat_Slab for Hospital with system RC_Frame, span 5-7m, Low load, seismic Very_High, env XC2; requires f'c ≥ 46 MPa (preferred 51 MPa) with appropriate slab detailing per ACI/EC2 concepts.
SLB-00264 | Hospital | RC_Frame | Flat_Slab | 5-7m | Low | Very_High | Marine | XS3 | Flat_Slab_Standard | 50 | 55 | Grade_60 | Normal | Medium | Very_High | 2 | HospitalFlat_Slab5-7mVery_HighMarine | Flat_Slab for Hospital with system RC_Frame, span 5-7m, Low load, seismic Very_High, env Marine; requires f'c ≥ 50 MPa (preferred 55 MPa) with appropriate slab detailing per ACI/EC2 concepts.
SLB-00265 | Hospital | RC_Frame | Flat_Slab | 5-7m | Medium | Low | Normal | XC1 | Flat_Slab_Standard | 36 | 41 | Grade_60 | Normal | Medium | Very_High | 2 | HospitalFlat_Slab5-7mLowNormal | Flat_Slab for Hospital with system RC_Frame, span 5-7m, Medium load, seismic Low, env Normal; requires f'c ≥ 36 MPa (preferred 41 MPa) with appropriate slab detailing per ACI/EC2 concepts.
SLB-00266 | Hospital | RC_Frame | Flat_Slab | 5-7m | Medium | Low | XC2 | XC2 | Flat_Slab_Standard | 38 | 43 | Grade_60 | Normal | Medium | Very_High | 2 | HospitalFlat_Slab5-7mLowXC2 | Flat_Slab for Hospital with system RC_Frame, span 5-7m, Medium load, seismic Low, env XC2; requires f'c ≥ 38 MPa (preferred 43 MPa) with appropriate slab detailing per ACI/EC2 concepts.
SLB-00267 | Hospital | RC_Frame | Flat_Slab | 5-7m | Medium | Low | Marine | XS3 | Flat_Slab_Standard | 42 | 47 | Grade_60 | Normal | Medium | Very_High | 2 | HospitalFlat_Slab5-7mLowMarine | Flat_Slab for Hospital with system RC_Frame, span 5-7m, Medium load, seismic Low, env Marine; requires f'c ≥ 42 MPa (preferred 47 MPa) with appropriate slab detailing per ACI/EC2 concepts.
SLB-00268 | Hospital | RC_Frame | Flat_Slab | 5-7m | Medium | Moderate | Normal | XC1 | Flat_Slab_Standard | 36 | 41 | Grade_60 | Normal | Medium | Very_High | 2 | HospitalFlat_Slab5-7mModerateNormal | Flat_Slab for Hospital with system RC_Frame, span 5-7m, Medium load, seismic Moderate, env Normal; requires f'c ≥ 36 MPa (preferred 41 MPa) with appropriate slab detailing per ACI/EC2 concepts.
SLB-00269 | Hospital | RC_Frame | Flat_Slab | 5-7m | Medium | Moderate | XC2 | XC2 | Flat_Slab_Standard | 38 | 43 | Grade_60 | Normal | Medium | Very_High | 2 | HospitalFlat_Slab5-7mModerateXC2 | Flat_Slab for Hospital with system RC_Frame, span 5-7m, Medium load, seismic Moderate, env XC2; requires f'c ≥ 38 MPa (preferred 43 MPa) with appropriate slab detailing per ACI/EC2 concepts.
SLB-00270 | Hospital | RC_Frame | Flat_Slab | 5-7m | Medium | Moderate | Marine | XS3 | Flat_Slab_Standard | 42 | 47 | Grade_60 | Normal | Medium | Very_High | 2 | HospitalFlat_Slab5-7mModerateMarine | Flat_Slab for Hospital with system RC_Frame, span 5-7m, Medium load, seismic Moderate, env Marine; requires f'c ≥ 42 MPa (preferred 47 MPa) with appropriate slab detailing per ACI/EC2 concepts.
SLB-00271 | Hospital | RC_Frame | Flat_Slab | 5-7m | Medium | High | Normal | XC1 | Flat_Slab_Standard | 40 | 45 | Grade_60 | Normal | Medium | Very_High | 2 | HospitalFlat_Slab5-7mHighNormal | Flat_Slab for Hospital with system RC_Frame, span 5-7m, Medium load, seismic High, env Normal; requires f'c ≥ 40 MPa (preferred 45 MPa) with appropriate slab detailing per ACI/EC2 concepts.
SLB-00272 | Hospital | RC_Frame | Flat_Slab | 5-7m | Medium | High | XC2 | XC2 | Flat_Slab_Standard | 42 | 47 | Grade_60 | Normal | Medium | Very_High | 2 | HospitalFlat_Slab5-7mHighXC2 | Flat_Slab for Hospital with system RC_Frame, span 5-7m, Medium load, seismic High, env XC2; requires f'c ≥ 42 MPa (preferred 47 MPa) with appropriate slab detailing per ACI/EC2 concepts.
SLB-00273 | Hospital | RC_Frame | Flat_Slab | 5-7m | Medium | High | Marine | XS3 | Flat_Slab_Standard | 46 | 51 | Grade_60 | Normal | Medium | Very_High | 2 | HospitalFlat_Slab5-7mHighMarine | Flat_Slab for Hospital with system RC_Frame, span 5-7m, Medium load, seismic High, env Marine; requires f'c ≥ 46 MPa (preferred 51 MPa) with appropriate slab detailing per ACI/EC2 concepts.
SLB-00274 | Hospital | RC_Frame | Flat_Slab | 5-7m | Medium | Very_High | Normal | XC1 | Flat_Slab_Standard | 44 | 49 | Grade_60 | Normal | Medium | Very_High | 2 | HospitalFlat_Slab5-7mVery_HighNormal | Flat_Slab for Hospital with system RC_Frame, span 5-7m, Medium load, seismic Very_High, env Normal; requires f'c ≥ 44 MPa (preferred 49 MPa) with appropriate slab detailing per ACI/EC2 concepts.
SLB-00275 | Hospital | RC_Frame | Flat_Slab | 5-7m | Medium | Very_High | XC2 | XC2 | Flat_Slab_Standard | 46 | 51 | Grade_60 | Normal | Medium | Very_High | 2 | HospitalFlat_Slab5-7mVery_HighXC2 | Flat_Slab for Hospital with system RC_Frame, span 5-7m, Medium load, seismic Very_High, env XC2; requires f'c ≥ 46 MPa (preferred 51 MPa) with appropriate slab detailing per ACI/EC2 concepts.
SLB-00276 | Hospital | RC_Frame | Flat_Slab | 5-7m | Medium | Very_High | Marine | XS3 | Flat_Slab_Standard | 50 | 55 | Grade_60 | Normal | Medium | Very_High | 2 | HospitalFlat_Slab5-7mVery_HighMarine | Flat_Slab for Hospital with system RC_Frame, span 5-7m, Medium load, seismic Very_High, env Marine; requires f'c ≥ 50 MPa (preferred 55 MPa) with appropriate slab detailing per ACI/EC2 concepts.
SLB-00277 | Hospital | RC_Frame | Flat_Slab | 5-7m | High | Low | Normal | XC1 | Flat_Slab_Drop_Panel | 36 | 41 | Grade_60 | Normal | Medium | Very_High | 2 | HospitalFlat_Slab5-7mLowNormal | Flat_Slab for Hospital with system RC_Frame, span 5-7m, High load, seismic Low, env Normal; requires f'c ≥ 36 MPa (preferred 41 MPa) with appropriate slab detailing per ACI/EC2 concepts.
SLB-00278 | Hospital | RC_Frame | Flat_Slab | 5-7m | High | Low | XC2 | XC2 | Flat_Slab_Drop_Panel | 38 | 43 | Grade_60 | Normal | Medium | Very_High | 2 | HospitalFlat_Slab5-7mLowXC2 | Flat_Slab for Hospital with system RC_Frame, span 5-7m, High load, seismic Low, env XC2; requires f'c ≥ 38 MPa (preferred 43 MPa) with appropriate slab detailing per ACI/EC2 concepts.
SLB-00279 | Hospital | RC_Frame | Flat_Slab | 5-7m | High | Low | Marine | XS3 | Flat_Slab_Drop_Panel | 42 | 47 | Grade_60 | Normal | Medium | Very_High | 2 | HospitalFlat_Slab5-7mLowMarine | Flat_Slab for Hospital with system RC_Frame, span 5-7m, High load, seismic Low, env Marine; requires f'c ≥ 42 MPa (preferred 47 MPa) with appropriate slab detailing per ACI/EC2 concepts.
SLB-00280 | Hospital | RC_Frame | Flat_Slab | 5-7m | High | Moderate | Normal | XC1 | Flat_Slab_Drop_Panel | 36 | 41 | Grade_60 | Normal | Medium | Very_High | 2 | HospitalFlat_Slab5-7mModerateNormal | Flat_Slab for Hospital with system RC_Frame, span 5-7m, High load, seismic Moderate, env Normal; requires f'c ≥ 36 MPa (preferred 41 MPa) with appropriate slab detailing per ACI/EC2 concepts.
SLB-00281 | Hospital | RC_Frame | Flat_Slab | 5-7m | High | Moderate | XC2 | XC2 | Flat_Slab_Drop_Panel | 38 | 43 | Grade_60 | Normal | Medium | Very_High | 2 | HospitalFlat_Slab5-7mModerateXC2 | Flat_Slab for Hospital with system RC_Frame, span 5-7m, High load, seismic Moderate, env XC2; requires f'c ≥ 38 MPa (preferred 43 MPa) with appropriate slab detailing per ACI/EC2 concepts.
SLB-00282 | Hospital | RC_Frame | Flat_Slab | 5-7m | High | Moderate | Marine | XS3 | Flat_Slab_Drop_Panel | 42 | 47 | Grade_60 | Normal | Medium | Very_High | 2 | HospitalFlat_Slab5-7mModerateMarine | Flat_Slab for Hospital with system RC_Frame, span 5-7m, High load, seismic Moderate, env Marine; requires f'c ≥ 42 MPa (preferred 47 MPa) with appropriate slab detailing per ACI/EC2 concepts.
SLB-00283 | Hospital | RC_Frame | Flat_Slab | 5-7m | High | High | Normal | XC1 | Flat_Slab_Drop_Panel | 40 | 45 | Grade_60 | Normal | Medium | Very_High | 2 | HospitalFlat_Slab5-7mHighNormal | Flat_Slab for Hospital with system RC_Frame, span 5-7m, High load, seismic High, env Normal; requires f'c ≥ 40 MPa (preferred 45 MPa) with appropriate slab detailing per ACI/EC2 concepts.
SLB-00284 | Hospital | RC_Frame | Flat_Slab | 5-7m | High | High | XC2 | XC2 | Flat_Slab_Drop_Panel | 42 | 47 | Grade_60 | Normal | Medium | Very_High | 2 | HospitalFlat_Slab5-7mHighXC2 | Flat_Slab for Hospital with system RC_Frame, span 5-7m, High load, seismic High, env XC2; requires f'c ≥ 42 MPa (preferred 47 MPa) with appropriate slab detailing per ACI/EC2 concepts.
SLB-00285 | Hospital | RC_Frame | Flat_Slab | 5-7m | High | High | Marine | XS3 | Flat_Slab_Drop_Panel | 46 | 51 | Grade_60 | Normal | Medium | Very_High | 2 | HospitalFlat_Slab5-7mHighMarine | Flat_Slab for Hospital with system RC_Frame, span 5-7m, High load, seismic High, env Marine; requires f'c ≥ 46 MPa (preferred 51 MPa) with appropriate slab detailing per ACI/EC2 concepts.
SLB-00286 | Hospital | RC_Frame | Flat_Slab | 5-7m | High | Very_High | Normal | XC1 | Flat_Slab_Drop_Panel | 44 | 49 | Grade_60 | Normal | Medium | Very_High | 2 | HospitalFlat_Slab5-7mVery_HighNormal | Flat_Slab for Hospital with system RC_Frame, span 5-7m, High load, seismic Very_High, env Normal; requires f'c ≥ 44 MPa (preferred 49 MPa) with appropriate slab detailing per ACI/EC2 concepts.
SLB-00287 | Hospital | RC_Frame | Flat_Slab | 5-7m | High | Very_High | XC2 | XC2 | Flat_Slab_Drop_Panel | 46 | 51 | Grade_60 | Normal | Medium | Very_High | 2 | HospitalFlat_Slab5-7mVery_HighXC2 | Flat_Slab for Hospital with system RC_Frame, span 5-7m, High load, seismic Very_High, env XC2; requires f'c ≥ 46 MPa (preferred 51 MPa) with appropriate slab detailing per ACI/EC2 concepts.
SLB-00288 | Hospital | RC_Frame | Flat_Slab | 5-7m | High | Very_High | Marine | XS3 | Flat_Slab_Drop_Panel | 50 | 55 | Grade_60 | Normal | Medium | Very_High | 2 | HospitalFlat_Slab5-7mVery_HighMarine | Flat_Slab for Hospital with system RC_Frame, span 5-7m, High load, seismic Very_High, env Marine; requires f'c ≥ 50 MPa (preferred 55 MPa) with appropriate slab detailing per ACI/EC2 concepts.
SLB-00289 | Hospital | RC_Frame | Flat_Slab | 7-10m | Low | Low | Normal | XC1 | Flat_Slab_Drop_Panel | 40 | 45 | Grade_60 | Normal | Medium | Very_High | 2 | HospitalFlat_Slab7-10mLowNormal | Flat_Slab for Hospital with system RC_Frame, span 7-10m, Low load, seismic Low, env Normal; requires f'c ≥ 40 MPa (preferred 45 MPa) with appropriate slab detailing per ACI/EC2 concepts.
SLB-00290 | Hospital | RC_Frame | Flat_Slab | 7-10m | Low | Low | XC2 | XC2 | Flat_Slab_Drop_Panel | 42 | 47 | Grade_60 | Normal | Medium | Very_High | 2 | HospitalFlat_Slab7-10mLowXC2 | Flat_Slab for Hospital with system RC_Frame, span 7-10m, Low load, seismic Low, env XC2; requires f'c ≥ 42 MPa (preferred 47 MPa) with appropriate slab detailing per ACI/EC2 concepts.
SLB-00291 | Hospital | RC_Frame | Flat_Slab | 7-10m | Low | Low | Marine | XS3 | Flat_Slab_Drop_Panel | 46 | 51 | Grade_60 | Normal | Medium | Very_High | 2 | HospitalFlat_Slab7-10mLowMarine | Flat_Slab for Hospital with system RC_Frame, span 7-10m, Low load, seismic Low, env Marine; requires f'c ≥ 46 MPa (preferred 51 MPa) with appropriate slab detailing per ACI/EC2 concepts.
SLB-00292 | Hospital | RC_Frame | Flat_Slab | 7-10m | Low | Moderate | Normal | XC1 | Flat_Slab_Drop_Panel | 40 | 45 | Grade_60 | Normal | Medium | Very_High | 2 | HospitalFlat_Slab7-10mModerateNormal | Flat_Slab for Hospital with system RC_Frame, span 7-10m, Low load, seismic Moderate, env Normal; requires f'c ≥ 40 MPa (preferred 45 MPa) with appropriate slab detailing per ACI/EC2 concepts.
SLB-00293 | Hospital | RC_Frame | Flat_Slab | 7-10m | Low | Moderate | XC2 | XC2 | Flat_Slab_Drop_Panel | 42 | 47 | Grade_60 | Normal | Medium | Very_High | 2 | HospitalFlat_Slab7-10mModerateXC2 | Flat_Slab for Hospital with system RC_Frame, span 7-10m, Low load, seismic Moderate, env XC2; requires f'c ≥ 42 MPa (preferred 47 MPa) with appropriate slab detailing per ACI/EC2 concepts.
SLB-00294 | Hospital | RC_Frame | Flat_Slab | 7-10m | Low | Moderate | Marine | XS3 | Flat_Slab_Drop_Panel | 46 | 51 | Grade_60 | Normal | Medium | Very_High | 2 | HospitalFlat_Slab7-10mModerateMarine | Flat_Slab for Hospital with system RC_Frame, span 7-10m, Low load, seismic Moderate, env Marine; requires f'c ≥ 46 MPa (preferred 51 MPa) with appropriate slab detailing per ACI/EC2 concepts.
SLB-00295 | Hospital | RC_Frame | Flat_Slab | 7-10m | Low | High | Normal | XC1 | Flat_Slab_Drop_Panel | 44 | 49 | Grade_60 | Normal | Medium | Very_High | 2 | HospitalFlat_Slab7-10mHighNormal | Flat_Slab for Hospital with system RC_Frame, span 7-10m, Low load, seismic High, env Normal; requires f'c ≥ 44 MPa (preferred 49 MPa) with appropriate slab detailing per ACI/EC2 concepts.
SLB-00296 | Hospital | RC_Frame | Flat_Slab | 7-10m | Low | High | XC2 | XC2 | Flat_Slab_Drop_Panel | 46 | 51 | Grade_60 | Normal | Medium | Very_High | 2 | HospitalFlat_Slab7-10mHighXC2 | Flat_Slab for Hospital with system RC_Frame, span 7-10m, Low load, seismic High, env XC2; requires f'c ≥ 46 MPa (preferred 51 MPa) with appropriate slab detailing per ACI/EC2 concepts.
SLB-00297 | Hospital | RC_Frame | Flat_Slab | 7-10m | Low | High | Marine | XS3 | Flat_Slab_Drop_Panel | 50 | 55 | Grade_60 | Normal | Medium | Very_High | 2 | HospitalFlat_Slab7-10mHighMarine | Flat_Slab for Hospital with system RC_Frame, span 7-10m, Low load, seismic High, env Marine; requires f'c ≥ 50 MPa (preferred 55 MPa) with appropriate slab detailing per ACI/EC2 concepts.
SLB-00298 | Hospital | RC_Frame | Flat_Slab | 7-10m | Low | Very_High | Normal | XC1 | Flat_Slab_Drop_Panel | 48 | 53 | Grade_60 | Normal | Medium | Very_High | 2 | HospitalFlat_Slab7-10mVery_HighNormal | Flat_Slab for Hospital with system RC_Frame, span 7-10m, Low load, seismic Very_High, env Normal; requires f'c ≥ 48 MPa (preferred 53 MPa) with appropriate slab detailing per ACI/EC2 concepts.
SLB-00299 | Hospital | RC_Frame | Flat_Slab | 7-10m | Low | Very_High | XC2 | XC2 | Flat_Slab_Drop_Panel | 50 | 55 | Grade_60 | Normal | Medium | Very_High | 2 | HospitalFlat_Slab7-10mVery_HighXC2 | Flat_Slab for Hospital with system RC_Frame, span 7-10m, Low load, seismic Very_High, env XC2; requires f'c ≥ 50 MPa (preferred 55 MPa) with appropriate slab detailing per ACI/EC2 concepts.
SLB-00300 | Hospital | RC_Frame | Flat_Slab | 7-10m | Low | Very_High | Marine | XS3 | Flat_Slab_Drop_Panel | 54 | 59 | Grade_60 | Normal | Medium | Very_High | 2 | HospitalFlat_Slab7-10mVery_HighMarine | Flat_Slab for Hospital with system RC_Frame, span 7-10m, Low load, seismic Very_High, env Marine; requires f'c ≥ 54 MPa (preferred 59 MPa) with appropriate slab detailing per ACI/EC2 concepts.
SLB-00301 | Hospital | RC_Frame | Flat_Slab | 7-10m | Medium | Low | Normal | XC1 | Flat_Slab_Drop_Panel | 40 | 45 | Grade_60 | Normal | Medium | Very_High | 2 | HospitalFlat_Slab7-10mLowNormal | Flat_Slab for Hospital with system RC_Frame, span 7-10m, Medium load, seismic Low, env Normal; requires f'c ≥ 40 MPa (preferred 45 MPa) with appropriate slab detailing per ACI/EC2 concepts.
SLB-00302 | Hospital | RC_Frame | Flat_Slab | 7-10m | Medium | Low | XC2 | XC2 | Flat_Slab_Drop_Panel | 42 | 47 | Grade_60 | Normal | Medium | Very_High | 2 | HospitalFlat_Slab7-10mLowXC2 | Flat_Slab for Hospital with system RC_Frame, span 7-10m, Medium load, seismic Low, env XC2; requires f'c ≥ 42 MPa (preferred 47 MPa) with appropriate slab detailing per ACI/EC2 concepts.
SLB-00303 | Hospital | RC_Frame | Flat_Slab | 7-10m | Medium | Low | Marine | XS3 | Flat_Slab_Drop_Panel | 46 | 51 | Grade_60 | Normal | Medium | Very_High | 2 | HospitalFlat_Slab7-10mLowMarine | Flat_Slab for Hospital with system RC_Frame, span 7-10m, Medium load, seismic Low, env Marine; requires f'c ≥ 46 MPa (preferred 51 MPa) with appropriate slab detailing per ACI/EC2 concepts.
SLB-00304 | Hospital | RC_Frame | Flat_Slab | 7-10m | Medium | Moderate | Normal | XC1 | Flat_Slab_Drop_Panel | 40 | 45 | Grade_60 | Normal | Medium | Very_High | 2 | HospitalFlat_Slab7-10mModerateNormal | Flat_Slab for Hospital with system RC_Frame, span 7-10m, Medium load, seismic Moderate, env Normal; requires f'c ≥ 40 MPa (preferred 45 MPa) with appropriate slab detailing per ACI/EC2 concepts.
SLB-00305 | Hospital | RC_Frame | Flat_Slab | 7-10m | Medium | Moderate | XC2 | XC2 | Flat_Slab_Drop_Panel | 42 | 47 | Grade_60 | Normal | Medium | Very_High | 2 | HospitalFlat_Slab7-10mModerateXC2 | Flat_Slab for Hospital with system RC_Frame, span 7-10m, Medium load, seismic Moderate, env XC2; requires f'c ≥ 42 MPa (preferred 47 MPa) with appropriate slab detailing per ACI/EC2 concepts.
SLB-00306 | Hospital | RC_Frame | Flat_Slab | 7-10m | Medium | Moderate | Marine | XS3 | Flat_Slab_Drop_Panel | 46 | 51 | Grade_60 | Normal | Medium | Very_High | 2 | HospitalFlat_Slab7-10mModerateMarine | Flat_Slab for Hospital with system RC_Frame, span 7-10m, Medium load, seismic Moderate, env Marine; requires f'c ≥ 46 MPa (preferred 51 MPa) with appropriate slab detailing per ACI/EC2 concepts.
SLB-00307 | Hospital | RC_Frame | Flat_Slab | 7-10m | Medium | High | Normal | XC1 | Flat_Slab_Drop_Panel | 44 | 49 | Grade_60 | Normal | Medium | Very_High | 2 | HospitalFlat_Slab7-10mHighNormal | Flat_Slab for Hospital with system RC_Frame, span 7-10m, Medium load, seismic High, env Normal; requires f'c ≥ 44 MPa (preferred 49 MPa) with appropriate slab detailing per ACI/EC2 concepts.
SLB-00308 | Hospital | RC_Frame | Flat_Slab | 7-10m | Medium | High | XC2 | XC2 | Flat_Slab_Drop_Panel | 46 | 51 | Grade_60 | Normal | Medium | Very_High | 2 | HospitalFlat_Slab7-10mHighXC2 | Flat_Slab for Hospital with system RC_Frame, span 7-10m, Medium load, seismic High, env XC2; requires f'c ≥ 46 MPa (preferred 51 MPa) with appropriate slab detailing per ACI/EC2 concepts.
SLB-00309 | Hospital | RC_Frame | Flat_Slab | 7-10m | Medium | High | Marine | XS3 | Flat_Slab_Drop_Panel | 50 | 55 | Grade_60 | Normal | Medium | Very_High | 2 | HospitalFlat_Slab7-10mHighMarine | Flat_Slab for Hospital with system RC_Frame, span 7-10m, Medium load, seismic High, env Marine; requires f'c ≥ 50 MPa (preferred 55 MPa) with appropriate slab detailing per ACI/EC2 concepts.
SLB-00310 | Hospital | RC_Frame | Flat_Slab | 7-10m | Medium | Very_High | Normal | XC1 | Flat_Slab_Drop_Panel | 48 | 53 | Grade_60 | Normal | Medium | Very_High | 2 | HospitalFlat_Slab7-10mVery_HighNormal | Flat_Slab for Hospital with system RC_Frame, span 7-10m, Medium load, seismic Very_High, env Normal; requires f'c ≥ 48 MPa (preferred 53 MPa) with appropriate slab detailing per ACI/EC2 concepts.
SLB-00311 | Hospital | RC_Frame | Flat_Slab | 7-10m | Medium | Very_High | XC2 | XC2 | Flat_Slab_Drop_Panel | 50 | 55 | Grade_60 | Normal | Medium | Very_High | 2 | HospitalFlat_Slab7-10mVery_HighXC2 | Flat_Slab for Hospital with system RC_Frame, span 7-10m, Medium load, seismic Very_High, env XC2; requires f'c ≥ 50 MPa (preferred 55 MPa) with appropriate slab detailing per ACI/EC2 concepts.
SLB-00312 | Hospital | RC_Frame | Flat_Slab | 7-10m | Medium | Very_High | Marine | XS3 | Flat_Slab_Drop_Panel | 54 | 59 | Grade_60 | Normal | Medium | Very_High | 2 | HospitalFlat_Slab7-10mVery_HighMarine | Flat_Slab for Hospital with system RC_Frame, span 7-10m, Medium load, seismic Very_High, env Marine; requires f'c ≥ 54 MPa (preferred 59 MPa) with appropriate slab detailing per ACI/EC2 concepts.
SLB-00313 | Hospital | RC_Frame | Flat_Slab | 7-10m | High | Low | Normal | XC1 | Flat_Slab_Drop_Panel | 40 | 45 | Grade_60 | Normal | Medium | Very_High | 2 | HospitalFlat_Slab7-10mLowNormal | Flat_Slab for Hospital with system RC_Frame, span 7-10m, High load, seismic Low, env Normal; requires f'c ≥ 40 MPa (preferred 45 MPa) with appropriate slab detailing per ACI/EC2 concepts.
SLB-00314 | Hospital | RC_Frame | Flat_Slab | 7-10m | High | Low | XC2 | XC2 | Flat_Slab_Drop_Panel | 42 | 47 | Grade_60 | Normal | Medium | Very_High | 2 | HospitalFlat_Slab7-10mLowXC2 | Flat_Slab for Hospital with system RC_Frame, span 7-10m, High load, seismic Low, env XC2; requires f'c ≥ 42 MPa (preferred 47 MPa) with appropriate slab detailing per ACI/EC2 concepts.
SLB-00315 | Hospital | RC_Frame | Flat_Slab | 7-10m | High | Low | Marine | XS3 | Flat_Slab_Drop_Panel | 46 | 51 | Grade_60 | Normal | Medium | Very_High | 2 | HospitalFlat_Slab7-10mLowMarine | Flat_Slab for Hospital with system RC_Frame, span 7-10m, High load, seismic Low, env Marine; requires f'c ≥ 46 MPa (preferred 51 MPa) with appropriate slab detailing per ACI/EC2 concepts.
SLB-00316 | Hospital | RC_Frame | Flat_Slab | 7-10m | High | Moderate | Normal | XC1 | Flat_Slab_Drop_Panel | 40 | 45 | Grade_60 | Normal | Medium | Very_High | 2 | HospitalFlat_Slab7-10mModerateNormal | Flat_Slab for Hospital with system RC_Frame, span 7-10m, High load, seismic Moderate, env Normal; requires f'c ≥ 40 MPa (preferred 45 MPa) with appropriate slab detailing per ACI/EC2 concepts.
SLB-00317 | Hospital | RC_Frame | Flat_Slab | 7-10m | High | Moderate | XC2 | XC2 | Flat_Slab_Drop_Panel | 42 | 47 | Grade_60 | Normal | Medium | Very_High | 2 | HospitalFlat_Slab7-10mModerateXC2 | Flat_Slab for Hospital with system RC_Frame, span 7-10m, High load, seismic Moderate, env XC2; requires f'c ≥ 42 MPa (preferred 47 MPa) with appropriate slab detailing per ACI/EC2 concepts.
SLB-00318 | Hospital | RC_Frame | Flat_Slab | 7-10m | High | Moderate | Marine | XS3 | Flat_Slab_Drop_Panel | 46 | 51 | Grade_60 | Normal | Medium | Very_High | 2 | HospitalFlat_Slab7-10mModerateMarine | Flat_Slab for Hospital with system RC_Frame, span 7-10m, High load, seismic Moderate, env Marine; requires f'c ≥ 46 MPa (preferred 51 MPa) with appropriate slab detailing per ACI/EC2 concepts.
SLB-00319 | Hospital | RC_Frame | Flat_Slab | 7-10m | High | High | Normal | XC1 | Flat_Slab_Drop_Panel | 44 | 49 | Grade_60 | Normal | Medium | Very_High | 2 | HospitalFlat_Slab7-10mHighNormal | Flat_Slab for Hospital with system RC_Frame, span 7-10m, High load, seismic High, env Normal; requires f'c ≥ 44 MPa (preferred 49 MPa) with appropriate slab detailing per ACI/EC2 concepts.
SLB-00320 | Hospital | RC_Frame | Flat_Slab | 7-10m | High | High | XC2 | XC2 | Flat_Slab_Drop_Panel | 46 | 51 | Grade_60 | Normal | Medium | Very_High | 2 | HospitalFlat_Slab7-10mHighXC2 | Flat_Slab for Hospital with system RC_Frame, span 7-10m, High load, seismic High, env XC2; requires f'c ≥ 46 MPa (preferred 51 MPa) with appropriate slab detailing per ACI/EC2 concepts.
SLB-00321 | Hospital | RC_Frame | Flat_Slab | 7-10m | High | High | Marine | XS3 | Flat_Slab_Drop_Panel | 50 | 55 | Grade_60 | Normal | Medium | Very_High | 2 | HospitalFlat_Slab7-10mHighMarine | Flat_Slab for Hospital with system RC_Frame, span 7-10m, High load, seismic High, env Marine; requires f'c ≥ 50 MPa (preferred 55 MPa) with appropriate slab detailing per ACI/EC2 concepts.
SLB-00322 | Hospital | RC_Frame | Flat_Slab | 7-10m | High | Very_High | Normal | XC1 | Flat_Slab_Drop_Panel | 48 | 53 | Grade_60 | Normal | Medium | Very_High | 2 | HospitalFlat_Slab7-10mVery_HighNormal | Flat_Slab for Hospital with system RC_Frame, span 7-10m, High load, seismic Very_High, env Normal; requires f'c ≥ 48 MPa (preferred 53 MPa) with appropriate slab detailing per ACI/EC2 concepts.
SLB-00323 | Hospital | RC_Frame | Flat_Slab | 7-10m | High | Very_High | XC2 | XC2 | Flat_Slab_Drop_Panel | 50 | 55 | Grade_60 | Normal | Medium | Very_High | 2 | HospitalFlat_Slab7-10mVery_HighXC2 | Flat_Slab for Hospital with system RC_Frame, span 7-10m, High load, seismic Very_High, env XC2; requires f'c ≥ 50 MPa (preferred 55 MPa) with appropriate slab detailing per ACI/EC2 concepts.
SLB-00324 | Hospital | RC_Frame | Flat_Slab | 7-10m | High | Very_High | Marine | XS3 | Flat_Slab_Drop_Panel | 54 | 59 | Grade_60 | Normal | Medium | Very_High | 2 | HospitalFlat_Slab7-10mVery_HighMarine | Flat_Slab for Hospital with system RC_Frame, span 7-10m, High load, seismic Very_High, env Marine; requires f'c ≥ 54 MPa (preferred 59 MPa) with appropriate slab detailing per ACI/EC2 concepts.
SLB-00325 | Hospital | Steel_Frame | One_Way_Slab | 3-5m | Low | Low | Normal | XC1 | RC_One_Way_Slab | 28 | 33 | Grade_60 | Normal | Medium | Very_High | 2 | HospitalOne_Way_Slab3-5mLowNormal | One_Way_Slab for Hospital with system Steel_Frame, span 3-5m, Low load, seismic Low, env Normal; requires f'c ≥ 28 MPa (preferred 33 MPa) with appropriate slab detailing per ACI/EC2 concepts.
SLB-00326 | Hospital | Steel_Frame | One_Way_Slab | 3-5m | Low | Low | XC2 | XC2 | RC_One_Way_Slab | 30 | 35 | Grade_60 | Normal | Medium | Very_High | 2 | HospitalOne_Way_Slab3-5mLowXC2 | One_Way_Slab for Hospital with system Steel_Frame, span 3-5m, Low load, seismic Low, env XC2; requires f'c ≥ 30 MPa (preferred 35 MPa) with appropriate slab detailing per ACI/EC2 concepts.
SLB-00327 | Hospital | Steel_Frame | One_Way_Slab | 3-5m | Low | Low | Marine | XS3 | RC_One_Way_Slab | 34 | 39 | Grade_60 | Normal | Medium | Very_High | 2 | HospitalOne_Way_Slab3-5mLowMarine | One_Way_Slab for Hospital with system Steel_Frame, span 3-5m, Low load, seismic Low, env Marine; requires f'c ≥ 34 MPa (preferred 39 MPa) with appropriate slab detailing per ACI/EC2 concepts.
SLB-00328 | Hospital | Steel_Frame | One_Way_Slab | 3-5m | Low | Moderate | Normal | XC1 | RC_One_Way_Slab | 28 | 33 | Grade_60 | Normal | Medium | Very_High | 2 | HospitalOne_Way_Slab3-5mModerateNormal | One_Way_Slab for Hospital with system Steel_Frame, span 3-5m, Low load, seismic Moderate, env Normal; requires f'c ≥ 28 MPa (preferred 33 MPa) with appropriate slab detailing per ACI/EC2 concepts.
SLB-00329 | Hospital | Steel_Frame | One_Way_Slab | 3-5m | Low | Moderate | XC2 | XC2 | RC_One_Way_Slab | 30 | 35 | Grade_60 | Normal | Medium | Very_High | 2 | HospitalOne_Way_Slab3-5mModerateXC2 | One_Way_Slab for Hospital with system Steel_Frame, span 3-5m, Low load, seismic Moderate, env XC2; requires f'c ≥ 30 MPa (preferred 35 MPa) with appropriate slab detailing per ACI/EC2 concepts.
SLB-00330 | Hospital | Steel_Frame | One_Way_Slab | 3-5m | Low | Moderate | Marine | XS3 | RC_One_Way_Slab | 34 | 39 | Grade_60 | Normal | Medium | Very_High | 2 | HospitalOne_Way_Slab3-5mModerateMarine | One_Way_Slab for Hospital with system Steel_Frame, span 3-5m, Low load, seismic Moderate, env Marine; requires f'c ≥ 34 MPa (preferred 39 MPa) with appropriate slab detailing per ACI/EC2 concepts.
SLB-00331 | Hospital | Steel_Frame | One_Way_Slab | 3-5m | Low | High | Normal | XC1 | RC_One_Way_Slab | 32 | 37 | Grade_60 | Normal | Medium | Very_High | 2 | HospitalOne_Way_Slab3-5mHighNormal | One_Way_Slab for Hospital with system Steel_Frame, span 3-5m, Low load, seismic High, env Normal; requires f'c ≥ 32 MPa (preferred 37 MPa) with appropriate slab detailing per ACI/EC2 concepts.
SLB-00332 | Hospital | Steel_Frame | One_Way_Slab | 3-5m | Low | High | XC2 | XC2 | RC_One_Way_Slab | 34 | 39 | Grade_60 | Normal | Medium | Very_High | 2 | HospitalOne_Way_Slab3-5mHighXC2 | One_Way_Slab for Hospital with system Steel_Frame, span 3-5m, Low load, seismic High, env XC2; requires f'c ≥ 34 MPa (preferred 39 MPa) with appropriate slab detailing per ACI/EC2 concepts.
SLB-00333 | Hospital | Steel_Frame | One_Way_Slab | 3-5m | Low | High | Marine | XS3 | RC_One_Way_Slab | 38 | 43 | Grade_60 | Normal | Medium | Very_High | 2 | HospitalOne_Way_Slab3-5mHighMarine | One_Way_Slab for Hospital with system Steel_Frame, span 3-5m, Low load, seismic High, env Marine; requires f'c ≥ 38 MPa (preferred 43 MPa) with appropriate slab detailing per ACI/EC2 concepts.
SLB-00334 | Hospital | Steel_Frame | One_Way_Slab | 3-5m | Low | Very_High | Normal | XC1 | RC_One_Way_Slab | 36 | 41 | Grade_60 | Normal | Medium | Very_High | 2 | HospitalOne_Way_Slab3-5mVery_HighNormal | One_Way_Slab for Hospital with system Steel_Frame, span 3-5m, Low load, seismic Very_High, env Normal; requires f'c ≥ 36 MPa (preferred 41 MPa) with appropriate slab detailing per ACI/EC2 concepts.
SLB-00335 | Hospital | Steel_Frame | One_Way_Slab | 3-5m | Low | Very_High | XC2 | XC2 | RC_One_Way_Slab | 38 | 43 | Grade_60 | Normal | Medium | Very_High | 2 | HospitalOne_Way_Slab3-5mVery_HighXC2 | One_Way_Slab for Hospital with system Steel_Frame, span 3-5m, Low load, seismic Very_High, env XC2; requires f'c ≥ 38 MPa (preferred 43 MPa) with appropriate slab detailing per ACI/EC2 concepts.
SLB-00336 | Hospital | Steel_Frame | One_Way_Slab | 3-5m | Low | Very_High | Marine | XS3 | RC_One_Way_Slab | 42 | 47 | Grade_60 | Normal | Medium | Very_High | 2 | HospitalOne_Way_Slab3-5mVery_HighMarine | One_Way_Slab for Hospital with system Steel_Frame, span 3-5m, Low load, seismic Very_High, env Marine; requires f'c ≥ 42 MPa (preferred 47 MPa) with appropriate slab detailing per ACI/EC2 concepts.
SLB-00337 | Hospital | Steel_Frame | One_Way_Slab | 3-5m | Medium | Low | Normal | XC1 | RC_One_Way_Slab | 28 | 33 | Grade_60 | Normal | Medium | Very_High | 2 | HospitalOne_Way_Slab3-5mLowNormal | One_Way_Slab for Hospital with system Steel_Frame, span 3-5m, Medium load, seismic Low, env Normal; requires f'c ≥ 28 MPa (preferred 33 MPa) with appropriate slab detailing per ACI/EC2 concepts.
SLB-00338 | Hospital | Steel_Frame | One_Way_Slab | 3-5m | Medium | Low | XC2 | XC2 | RC_One_Way_Slab | 30 | 35 | Grade_60 | Normal | Medium | Very_High | 2 | HospitalOne_Way_Slab3-5mLowXC2 | One_Way_Slab for Hospital with system Steel_Frame, span 3-5m, Medium load, seismic Low, env XC2; requires f'c ≥ 30 MPa (preferred 35 MPa) with appropriate slab detailing per ACI/EC2 concepts.
SLB-00339 | Hospital | Steel_Frame | One_Way_Slab | 3-5m | Medium | Low | Marine | XS3 | RC_One_Way_Slab | 34 | 39 | Grade_60 | Normal | Medium | Very_High | 2 | HospitalOne_Way_Slab3-5mLowMarine | One_Way_Slab for Hospital with system Steel_Frame, span 3-5m, Medium load, seismic Low, env Marine; requires f'c ≥ 34 MPa (preferred 39 MPa) with appropriate slab detailing per ACI/EC2 concepts.
SLB-00340 | Hospital | Steel_Frame | One_Way_Slab | 3-5m | Medium | Moderate | Normal | XC1 | RC_One_Way_Slab | 28 | 33 | Grade_60 | Normal | Medium | Very_High | 2 | HospitalOne_Way_Slab3-5mModerateNormal | One_Way_Slab for Hospital with system Steel_Frame, span 3-5m, Medium load, seismic Moderate, env Normal; requires f'c ≥ 28 MPa (preferred 33 MPa) with appropriate slab detailing per ACI/EC2 concepts.
SLB-00341 | Hospital | Steel_Frame | One_Way_Slab | 3-5m | Medium | Moderate | XC2 | XC2 | RC_One_Way_Slab | 30 | 35 | Grade_60 | Normal | Medium | Very_High | 2 | HospitalOne_Way_Slab3-5mModerateXC2 | One_Way_Slab for Hospital with system Steel_Frame, span 3-5m, Medium load, seismic Moderate, env XC2; requires f'c ≥ 30 MPa (preferred 35 MPa) with appropriate slab detailing per ACI/EC2 concepts.
SLB-00342 | Hospital | Steel_Frame | One_Way_Slab | 3-5m | Medium | Moderate | Marine | XS3 | RC_One_Way_Slab | 34 | 39 | Grade_60 | Normal | Medium | Very_High | 2 | HospitalOne_Way_Slab3-5mModerateMarine | One_Way_Slab for Hospital with system Steel_Frame, span 3-5m, Medium load, seismic Moderate, env Marine; requires f'c ≥ 34 MPa (preferred 39 MPa) with appropriate slab detailing per ACI/EC2 concepts.
SLB-00343 | Hospital | Steel_Frame | One_Way_Slab | 3-5m | Medium | High | Normal | XC1 | RC_One_Way_Slab | 32 | 37 | Grade_60 | Normal | Medium | Very_High | 2 | HospitalOne_Way_Slab3-5mHighNormal | One_Way_Slab for Hospital with system Steel_Frame, span 3-5m, Medium load, seismic High, env Normal; requires f'c ≥ 32 MPa (preferred 37 MPa) with appropriate slab detailing per ACI/EC2 concepts.
SLB-00344 | Hospital | Steel_Frame | One_Way_Slab | 3-5m | Medium | High | XC2 | XC2 | RC_One_Way_Slab | 34 | 39 | Grade_60 | Normal | Medium | Very_High | 2 | HospitalOne_Way_Slab3-5mHighXC2 | One_Way_Slab for Hospital with system Steel_Frame, span 3-5m, Medium load, seismic High, env XC2; requires f'c ≥ 34 MPa (preferred 39 MPa) with appropriate slab detailing per ACI/EC2 concepts.
SLB-00345 | Hospital | Steel_Frame | One_Way_Slab | 3-5m | Medium | High | Marine | XS3 | RC_One_Way_Slab | 38 | 43 | Grade_60 | Normal | Medium | Very_High | 2 | HospitalOne_Way_Slab3-5mHighMarine | One_Way_Slab for Hospital with system Steel_Frame, span 3-5m, Medium load, seismic High, env Marine; requires f'c ≥ 38 MPa (preferred 43 MPa) with appropriate slab detailing per ACI/EC2 concepts.
SLB-00346 | Hospital | Steel_Frame | One_Way_Slab | 3-5m | Medium | Very_High | Normal | XC1 | RC_One_Way_Slab | 36 | 41 | Grade_60 | Normal | Medium | Very_High | 2 | HospitalOne_Way_Slab3-5mVery_HighNormal | One_Way_Slab for Hospital with system Steel_Frame, span 3-5m, Medium load, seismic Very_High, env Normal; requires f'c ≥ 36 MPa (preferred 41 MPa) with appropriate slab detailing per ACI/EC2 concepts.
SLB-00347 | Hospital | Steel_Frame | One_Way_Slab | 3-5m | Medium | Very_High | XC2 | XC2 | RC_One_Way_Slab | 38 | 43 | Grade_60 | Normal | Medium | Very_High | 2 | HospitalOne_Way_Slab3-5mVery_HighXC2 | One_Way_Slab for Hospital with system Steel_Frame, span 3-5m, Medium load, seismic Very_High, env XC2; requires f'c ≥ 38 MPa (preferred 43 MPa) with appropriate slab detailing per ACI/EC2 concepts.
SLB-00348 | Hospital | Steel_Frame | One_Way_Slab | 3-5m | Medium | Very_High | Marine | XS3 | RC_One_Way_Slab | 42 | 47 | Grade_60 | Normal | Medium | Very_High | 2 | HospitalOne_Way_Slab3-5mVery_HighMarine | One_Way_Slab for Hospital with system Steel_Frame, span 3-5m, Medium load, seismic Very_High, env Marine; requires f'c ≥ 42 MPa (preferred 47 MPa) with appropriate slab detailing per ACI/EC2 concepts.
SLB-00349 | Hospital | Steel_Frame | One_Way_Slab | 3-5m | High | Low | Normal | XC1 | RC_One_Way_Slab | 28 | 33 | Grade_60 | Normal | Medium | Very_High | 2 | HospitalOne_Way_Slab3-5mLowNormal | One_Way_Slab for Hospital with system Steel_Frame, span 3-5m, High load, seismic Low, env Normal; requires f'c ≥ 28 MPa (preferred 33 MPa) with appropriate slab detailing per ACI/EC2 concepts.
SLB-00350 | Hospital | Steel_Frame | One_Way_Slab | 3-5m | High | Low | XC2 | XC2 | RC_One_Way_Slab | 30 | 35 | Grade_60 | Normal | Medium | Very_High | 2 | HospitalOne_Way_Slab3-5mLowXC2 | One_Way_Slab for Hospital with system Steel_Frame, span 3-5m, High load, seismic Low, env XC2; requires f'c ≥ 30 MPa (preferred 35 MPa) with appropriate slab detailing per ACI/EC2 concepts.
SLB-00351 | Hospital | Steel_Frame | One_Way_Slab | 3-5m | High | Low | Marine | XS3 | RC_One_Way_Slab | 34 | 39 | Grade_60 | Normal | Medium | Very_High | 2 | HospitalOne_Way_Slab3-5mLowMarine | One_Way_Slab for Hospital with system Steel_Frame, span 3-5m, High load, seismic Low, env Marine; requires f'c ≥ 34 MPa (preferred 39 MPa) with appropriate slab detailing per ACI/EC2 concepts.
SLB-00352 | Hospital | Steel_Frame | One_Way_Slab | 3-5m | High | Moderate | Normal | XC1 | RC_One_Way_Slab | 28 | 33 | Grade_60 | Normal | Medium | Very_High | 2 | HospitalOne_Way_Slab3-5mModerateNormal | One_Way_Slab for Hospital with system Steel_Frame, span 3-5m, High load, seismic Moderate, env Normal; requires f'c ≥ 28 MPa (preferred 33 MPa) with appropriate slab detailing per ACI/EC2 concepts.
SLB-00353 | Hospital | Steel_Frame | One_Way_Slab | 3-5m | High | Moderate | XC2 | XC2 | RC_One_Way_Slab | 30 | 35 | Grade_60 | Normal | Medium | Very_High | 2 | HospitalOne_Way_Slab3-5mModerateXC2 | One_Way_Slab for Hospital with system Steel_Frame, span 3-5m, High load, seismic Moderate, env XC2; requires f'c ≥ 30 MPa (preferred 35 MPa) with appropriate slab detailing per ACI/EC2 concepts.
SLB-00354 | Hospital | Steel_Frame | One_Way_Slab | 3-5m | High | Moderate | Marine | XS3 | RC_One_Way_Slab | 34 | 39 | Grade_60 | Normal | Medium | Very_High | 2 | HospitalOne_Way_Slab3-5mModerateMarine | One_Way_Slab for Hospital with system Steel_Frame, span 3-5m, High load, seismic Moderate, env Marine; requires f'c ≥ 34 MPa (preferred 39 MPa) with appropriate slab detailing per ACI/EC2 concepts.
SLB-00355 | Hospital | Steel_Frame | One_Way_Slab | 3-5m | High | High | Normal | XC1 | RC_One_Way_Slab | 32 | 37 | Grade_60 | Normal | Medium | Very_High | 2 | HospitalOne_Way_Slab3-5mHighNormal | One_Way_Slab for Hospital with system Steel_Frame, span 3-5m, High load, seismic High, env Normal; requires f'c ≥ 32 MPa (preferred 37 MPa) with appropriate slab detailing per ACI/EC2 concepts.
SLB-00356 | Hospital | Steel_Frame | One_Way_Slab | 3-5m | High | High | XC2 | XC2 | RC_One_Way_Slab | 34 | 39 | Grade_60 | Normal | Medium | Very_High | 2 | HospitalOne_Way_Slab3-5mHighXC2 | One_Way_Slab for Hospital with system Steel_Frame, span 3-5m, High load, seismic High, env XC2; requires f'c ≥ 34 MPa (preferred 39 MPa) with appropriate slab detailing per ACI/EC2 concepts.
SLB-00357 | Hospital | Steel_Frame | One_Way_Slab | 3-5m | High | High | Marine | XS3 | RC_One_Way_Slab | 38 | 43 | Grade_60 | Normal | Medium | Very_High | 2 | HospitalOne_Way_Slab3-5mHighMarine | One_Way_Slab for Hospital with system Steel_Frame, span 3-5m, High load, seismic High, env Marine; requires f'c ≥ 38 MPa (preferred 43 MPa) with appropriate slab detailing per ACI/EC2 concepts.
SLB-00358 | Hospital | Steel_Frame | One_Way_Slab | 3-5m | High | Very_High | Normal | XC1 | RC_One_Way_Slab | 36 | 41 | Grade_60 | Normal | Medium | Very_High | 2 | HospitalOne_Way_Slab3-5mVery_HighNormal | One_Way_Slab for Hospital with system Steel_Frame, span 3-5m, High load, seismic Very_High, env Normal; requires f'c ≥ 36 MPa (preferred 41 MPa) with appropriate slab detailing per ACI/EC2 concepts.
SLB-00359 | Hospital | Steel_Frame | One_Way_Slab | 3-5m | High | Very_High | XC2 | XC2 | RC_One_Way_Slab | 38 | 43 | Grade_60 | Normal | Medium | Very_High | 2 | HospitalOne_Way_Slab3-5mVery_HighXC2 | One_Way_Slab for Hospital with system Steel_Frame, span 3-5m, High load, seismic Very_High, env XC2; requires f'c ≥ 38 MPa (preferred 43 MPa) with appropriate slab detailing per ACI/EC2 concepts.
SLB-00360 | Hospital | Steel_Frame | One_Way_Slab | 3-5m | High | Very_High | Marine | XS3 | RC_One_Way_Slab | 42 | 47 | Grade_60 | Normal | Medium | Very_High | 2 | HospitalOne_Way_Slab3-5mVery_HighMarine | One_Way_Slab for Hospital with system Steel_Frame, span 3-5m, High load, seismic Very_High, env Marine; requires f'c ≥ 42 MPa (preferred 47 MPa) with appropriate slab detailing per ACI/EC2 concepts.
SLB-00361 | Hospital | Steel_Frame | One_Way_Slab | 5-7m | Low | Low | Normal | XC1 | RC_One_Way_Slab | 32 | 37 | Grade_60 | Normal | Medium | Very_High | 2 | HospitalOne_Way_Slab5-7mLowNormal | One_Way_Slab for Hospital with system Steel_Frame, span 5-7m, Low load, seismic Low, env Normal; requires f'c ≥ 32 MPa (preferred 37 MPa) with appropriate slab detailing per ACI/EC2 concepts.
SLB-00362 | Hospital | Steel_Frame | One_Way_Slab | 5-7m | Low | Low | XC2 | XC2 | RC_One_Way_Slab | 34 | 39 | Grade_60 | Normal | Medium | Very_High | 2 | HospitalOne_Way_Slab5-7mLowXC2 | One_Way_Slab for Hospital with system Steel_Frame, span 5-7m, Low load, seismic Low, env XC2; requires f'c ≥ 34 MPa (preferred 39 MPa) with appropriate slab detailing per ACI/EC2 concepts.
SLB-00363 | Hospital | Steel_Frame | One_Way_Slab | 5-7m | Low | Low | Marine | XS3 | RC_One_Way_Slab | 38 | 43 | Grade_60 | Normal | Medium | Very_High | 2 | HospitalOne_Way_Slab5-7mLowMarine | One_Way_Slab for Hospital with system Steel_Frame, span 5-7m, Low load, seismic Low, env Marine; requires f'c ≥ 38 MPa (preferred 43 MPa) with appropriate slab detailing per ACI/EC2 concepts.
SLB-00364 | Hospital | Steel_Frame | One_Way_Slab | 5-7m | Low | Moderate | Normal | XC1 | RC_One_Way_Slab | 32 | 37 | Grade_60 | Normal | Medium | Very_High | 2 | HospitalOne_Way_Slab5-7mModerateNormal | One_Way_Slab for Hospital with system Steel_Frame, span 5-7m, Low load, seismic Moderate, env Normal; requires f'c ≥ 32 MPa (preferred 37 MPa) with appropriate slab detailing per ACI/EC2 concepts.
SLB-00365 | Hospital | Steel_Frame | One_Way_Slab | 5-7m | Low | Moderate | XC2 | XC2 | RC_One_Way_Slab | 34 | 39 | Grade_60 | Normal | Medium | Very_High | 2 | HospitalOne_Way_Slab5-7mModerateXC2 | One_Way_Slab for Hospital with system Steel_Frame, span 5-7m, Low load, seismic Moderate, env XC2; requires f'c ≥ 34 MPa (preferred 39 MPa) with appropriate slab detailing per ACI/EC2 concepts.
SLB-00366 | Hospital | Steel_Frame | One_Way_Slab | 5-7m | Low | Moderate | Marine | XS3 | RC_One_Way_Slab | 38 | 43 | Grade_60 | Normal | Medium | Very_High | 2 | HospitalOne_Way_Slab5-7mModerateMarine | One_Way_Slab for Hospital with system Steel_Frame, span 5-7m, Low load, seismic Moderate, env Marine; requires f'c ≥ 38 MPa (preferred 43 MPa) with appropriate slab detailing per ACI/EC2 concepts.
SLB-00367 | Hospital | Steel_Frame | One_Way_Slab | 5-7m | Low | High | Normal | XC1 | RC_One_Way_Slab | 36 | 41 | Grade_60 | Normal | Medium | Very_High | 2 | HospitalOne_Way_Slab5-7mHighNormal | One_Way_Slab for Hospital with system Steel_Frame, span 5-7m, Low load, seismic High, env Normal; requires f'c ≥ 36 MPa (preferred 41 MPa) with appropriate slab detailing per ACI/EC2 concepts.
SLB-00368 | Hospital | Steel_Frame | One_Way_Slab | 5-7m | Low | High | XC2 | XC2 | RC_One_Way_Slab | 38 | 43 | Grade_60 | Normal | Medium | Very_High | 2 | HospitalOne_Way_Slab5-7mHighXC2 | One_Way_Slab for Hospital with system Steel_Frame, span 5-7m, Low load, seismic High, env XC2; requires f'c ≥ 38 MPa (preferred 43 MPa) with appropriate slab detailing per ACI/EC2 concepts.
SLB-00369 | Hospital | Steel_Frame | One_Way_Slab | 5-7m | Low | High | Marine | XS3 | RC_One_Way_Slab | 42 | 47 | Grade_60 | Normal | Medium | Very_High | 2 | HospitalOne_Way_Slab5-7mHighMarine | One_Way_Slab for Hospital with system Steel_Frame, span 5-7m, Low load, seismic High, env Marine; requires f'c ≥ 42 MPa (preferred 47 MPa) with appropriate slab detailing per ACI/EC2 concepts.
SLB-00370 | Hospital | Steel_Frame | One_Way_Slab | 5-7m | Low | Very_High | Normal | XC1 | RC_One_Way_Slab | 40 | 45 | Grade_60 | Normal | Medium | Very_High | 2 | HospitalOne_Way_Slab5-7mVery_HighNormal | One_Way_Slab for Hospital with system Steel_Frame, span 5-7m, Low load, seismic Very_High, env Normal; requires f'c ≥ 40 MPa (preferred 45 MPa) with appropriate slab detailing per ACI/EC2 concepts.
SLB-00371 | Hospital | Steel_Frame | One_Way_Slab | 5-7m | Low | Very_High | XC2 | XC2 | RC_One_Way_Slab | 42 | 47 | Grade_60 | Normal | Medium | Very_High | 2 | HospitalOne_Way_Slab5-7mVery_HighXC2 | One_Way_Slab for Hospital with system Steel_Frame, span 5-7m, Low load, seismic Very_High, env XC2; requires f'c ≥ 42 MPa (preferred 47 MPa) with appropriate slab detailing per ACI/EC2 concepts.
SLB-00372 | Hospital | Steel_Frame | One_Way_Slab | 5-7m | Low | Very_High | Marine | XS3 | RC_One_Way_Slab | 46 | 51 | Grade_60 | Normal | Medium | Very_High | 2 | HospitalOne_Way_Slab5-7mVery_HighMarine | One_Way_Slab for Hospital with system Steel_Frame, span 5-7m, Low load, seismic Very_High, env Marine; requires f'c ≥ 46 MPa (preferred 51 MPa) with appropriate slab detailing per ACI/EC2 concepts.
SLB-00373 | Hospital | Steel_Frame | One_Way_Slab | 5-7m | Medium | Low | Normal | XC1 | RC_One_Way_Slab | 32 | 37 | Grade_60 | Normal | Medium | Very_High | 2 | HospitalOne_Way_Slab5-7mLowNormal | One_Way_Slab for Hospital with system Steel_Frame, span 5-7m, Medium load, seismic Low, env Normal; requires f'c ≥ 32 MPa (preferred 37 MPa) with appropriate slab detailing per ACI/EC2 concepts.
SLB-00374 | Hospital | Steel_Frame | One_Way_Slab | 5-7m | Medium | Low | XC2 | XC2 | RC_One_Way_Slab | 34 | 39 | Grade_60 | Normal | Medium | Very_High | 2 | HospitalOne_Way_Slab5-7mLowXC2 | One_Way_Slab for Hospital with system Steel_Frame, span 5-7m, Medium load, seismic Low, env XC2; requires f'c ≥ 34 MPa (preferred 39 MPa) with appropriate slab detailing per ACI/EC2 concepts.
SLB-00375 | Hospital | Steel_Frame | One_Way_Slab | 5-7m | Medium | Low | Marine | XS3 | RC_One_Way_Slab | 38 | 43 | Grade_60 | Normal | Medium | Very_High | 2 | HospitalOne_Way_Slab5-7mLowMarine | One_Way_Slab for Hospital with system Steel_Frame, span 5-7m, Medium load, seismic Low, env Marine; requires f'c ≥ 38 MPa (preferred 43 MPa) with appropriate slab detailing per ACI/EC2 concepts.
SLB-00376 | Hospital | Steel_Frame | One_Way_Slab | 5-7m | Medium | Moderate | Normal | XC1 | RC_One_Way_Slab | 32 | 37 | Grade_60 | Normal | Medium | Very_High | 2 | HospitalOne_Way_Slab5-7mModerateNormal | One_Way_Slab for Hospital with system Steel_Frame, span 5-7m, Medium load, seismic Moderate, env Normal; requires f'c ≥ 32 MPa (preferred 37 MPa) with appropriate slab detailing per ACI/EC2 concepts.
SLB-00377 | Hospital | Steel_Frame | One_Way_Slab | 5-7m | Medium | Moderate | XC2 | XC2 | RC_One_Way_Slab | 34 | 39 | Grade_60 | Normal | Medium | Very_High | 2 | HospitalOne_Way_Slab5-7mModerateXC2 | One_Way_Slab for Hospital with system Steel_Frame, span 5-7m, Medium load, seismic Moderate, env XC2; requires f'c ≥ 34 MPa (preferred 39 MPa) with appropriate slab detailing per ACI/EC2 concepts.
SLB-00378 | Hospital | Steel_Frame | One_Way_Slab | 5-7m | Medium | Moderate | Marine | XS3 | RC_One_Way_Slab | 38 | 43 | Grade_60 | Normal | Medium | Very_High | 2 | HospitalOne_Way_Slab5-7mModerateMarine | One_Way_Slab for Hospital with system Steel_Frame, span 5-7m, Medium load, seismic Moderate, env Marine; requires f'c ≥ 38 MPa (preferred 43 MPa) with appropriate slab detailing per ACI/EC2 concepts.
SLB-00379 | Hospital | Steel_Frame | One_Way_Slab | 5-7m | Medium | High | Normal | XC1 | RC_One_Way_Slab | 36 | 41 | Grade_60 | Normal | Medium | Very_High | 2 | HospitalOne_Way_Slab5-7mHighNormal | One_Way_Slab for Hospital with system Steel_Frame, span 5-7m, Medium load, seismic High, env Normal; requires f'c ≥ 36 MPa (preferred 41 MPa) with appropriate slab detailing per ACI/EC2 concepts.
SLB-00380 | Hospital | Steel_Frame | One_Way_Slab | 5-7m | Medium | High | XC2 | XC2 | RC_One_Way_Slab | 38 | 43 | Grade_60 | Normal | Medium | Very_High | 2 | HospitalOne_Way_Slab5-7mHighXC2 | One_Way_Slab for Hospital with system Steel_Frame, span 5-7m, Medium load, seismic High, env XC2; requires f'c ≥ 38 MPa (preferred 43 MPa) with appropriate slab detailing per ACI/EC2 concepts.
SLB-00381 | Hospital | Steel_Frame | One_Way_Slab | 5-7m | Medium | High | Marine | XS3 | RC_One_Way_Slab | 42 | 47 | Grade_60 | Normal | Medium | Very_High | 2 | HospitalOne_Way_Slab5-7mHighMarine | One_Way_Slab for Hospital with system Steel_Frame, span 5-7m, Medium load, seismic High, env Marine; requires f'c ≥ 42 MPa (preferred 47 MPa) with appropriate slab detailing per ACI/EC2 concepts.
SLB-00382 | Hospital | Steel_Frame | One_Way_Slab | 5-7m | Medium | Very_High | Normal | XC1 | RC_One_Way_Slab | 40 | 45 | Grade_60 | Normal | Medium | Very_High | 2 | HospitalOne_Way_Slab5-7mVery_HighNormal | One_Way_Slab for Hospital with system Steel_Frame, span 5-7m, Medium load, seismic Very_High, env Normal; requires f'c ≥ 40 MPa (preferred 45 MPa) with appropriate slab detailing per ACI/EC2 concepts.
SLB-00383 | Hospital | Steel_Frame | One_Way_Slab | 5-7m | Medium | Very_High | XC2 | XC2 | RC_One_Way_Slab | 42 | 47 | Grade_60 | Normal | Medium | Very_High | 2 | HospitalOne_Way_Slab5-7mVery_HighXC2 | One_Way_Slab for Hospital with system Steel_Frame, span 5-7m, Medium load, seismic Very_High, env XC2; requires f'c ≥ 42 MPa (preferred 47 MPa) with appropriate slab detailing per ACI/EC2 concepts.
SLB-00384 | Hospital | Steel_Frame | One_Way_Slab | 5-7m | Medium | Very_High | Marine | XS3 | RC_One_Way_Slab | 46 | 51 | Grade_60 | Normal | Medium | Very_High | 2 | HospitalOne_Way_Slab5-7mVery_HighMarine | One_Way_Slab for Hospital with system Steel_Frame, span 5-7m, Medium load, seismic Very_High, env Marine; requires f'c ≥ 46 MPa (preferred 51 MPa) with appropriate slab detailing per ACI/EC2 concepts.
SLB-00385 | Hospital | Steel_Frame | One_Way_Slab | 5-7m | High | Low | Normal | XC1 | RC_One_Way_Slab | 32 | 37 | Grade_60 | Normal | Medium | Very_High | 2 | HospitalOne_Way_Slab5-7mLowNormal | One_Way_Slab for Hospital with system Steel_Frame, span 5-7m, High load, seismic Low, env Normal; requires f'c ≥ 32 MPa (preferred 37 MPa) with appropriate slab detailing per ACI/EC2 concepts.
SLB-00386 | Hospital | Steel_Frame | One_Way_Slab | 5-7m | High | Low | XC2 | XC2 | RC_One_Way_Slab | 34 | 39 | Grade_60 | Normal | Medium | Very_High | 2 | HospitalOne_Way_Slab5-7mLowXC2 | One_Way_Slab for Hospital with system Steel_Frame, span 5-7m, High load, seismic Low, env XC2; requires f'c ≥ 34 MPa (preferred 39 MPa) with appropriate slab detailing per ACI/EC2 concepts.
SLB-00387 | Hospital | Steel_Frame | One_Way_Slab | 5-7m | High | Low | Marine | XS3 | RC_One_Way_Slab | 38 | 43 | Grade_60 | Normal | Medium | Very_High | 2 | HospitalOne_Way_Slab5-7mLowMarine | One_Way_Slab for Hospital with system Steel_Frame, span 5-7m, High load, seismic Low, env Marine; requires f'c ≥ 38 MPa (preferred 43 MPa) with appropriate slab detailing per ACI/EC2 concepts.
SLB-00388 | Hospital | Steel_Frame | One_Way_Slab | 5-7m | High | Moderate | Normal | XC1 | RC_One_Way_Slab | 32 | 37 | Grade_60 | Normal | Medium | Very_High | 2 | HospitalOne_Way_Slab5-7mModerateNormal | One_Way_Slab for Hospital with system Steel_Frame, span 5-7m, High load, seismic Moderate, env Normal; requires f'c ≥ 32 MPa (preferred 37 MPa) with appropriate slab detailing per ACI/EC2 concepts.
SLB-00389 | Hospital | Steel_Frame | One_Way_Slab | 5-7m | High | Moderate | XC2 | XC2 | RC_One_Way_Slab | 34 | 39 | Grade_60 | Normal | Medium | Very_High | 2 | HospitalOne_Way_Slab5-7mModerateXC2 | One_Way_Slab for Hospital with system Steel_Frame, span 5-7m, High load, seismic Moderate, env XC2; requires f'c ≥ 34 MPa (preferred 39 MPa) with appropriate slab detailing per ACI/EC2 concepts.
SLB-00390 | Hospital | Steel_Frame | One_Way_Slab | 5-7m | High | Moderate | Marine | XS3 | RC_One_Way_Slab | 38 | 43 | Grade_60 | Normal | Medium | Very_High | 2 | HospitalOne_Way_Slab5-7mModerateMarine | One_Way_Slab for Hospital with system Steel_Frame, span 5-7m, High load, seismic Moderate, env Marine; requires f'c ≥ 38 MPa (preferred 43 MPa) with appropriate slab detailing per ACI/EC2 concepts.
SLB-00391 | Hospital | Steel_Frame | One_Way_Slab | 5-7m | High | High | Normal | XC1 | RC_One_Way_Slab | 36 | 41 | Grade_60 | Normal | Medium | Very_High | 2 | HospitalOne_Way_Slab5-7mHighNormal | One_Way_Slab for Hospital with system Steel_Frame, span 5-7m, High load, seismic High, env Normal; requires f'c ≥ 36 MPa (preferred 41 MPa) with appropriate slab detailing per ACI/EC2 concepts.
SLB-00392 | Hospital | Steel_Frame | One_Way_Slab | 5-7m | High | High | XC2 | XC2 | RC_One_Way_Slab | 38 | 43 | Grade_60 | Normal | Medium | Very_High | 2 | HospitalOne_Way_Slab5-7mHighXC2 | One_Way_Slab for Hospital with system Steel_Frame, span 5-7m, High load, seismic High, env XC2; requires f'c ≥ 38 MPa (preferred 43 MPa) with appropriate slab detailing per ACI/EC2 concepts.
SLB-00393 | Hospital | Steel_Frame | One_Way_Slab | 5-7m | High | High | Marine | XS3 | RC_One_Way_Slab | 42 | 47 | Grade_60 | Normal | Medium | Very_High | 2 | HospitalOne_Way_Slab5-7mHighMarine | One_Way_Slab for Hospital with system Steel_Frame, span 5-7m, High load, seismic High, env Marine; requires f'c ≥ 42 MPa (preferred 47 MPa) with appropriate slab detailing per ACI/EC2 concepts.
SLB-00394 | Hospital | Steel_Frame | One_Way_Slab | 5-7m | High | Very_High | Normal | XC1 | RC_One_Way_Slab | 40 | 45 | Grade_60 | Normal | Medium | Very_High | 2 | HospitalOne_Way_Slab5-7mVery_HighNormal | One_Way_Slab for Hospital with system Steel_Frame, span 5-7m, High load, seismic Very_High, env Normal; requires f'c ≥ 40 MPa (preferred 45 MPa) with appropriate slab detailing per ACI/EC2 concepts.
SLB-00395 | Hospital | Steel_Frame | One_Way_Slab | 5-7m | High | Very_High | XC2 | XC2 | RC_One_Way_Slab | 42 | 47 | Grade_60 | Normal | Medium | Very_High | 2 | HospitalOne_Way_Slab5-7mVery_HighXC2 | One_Way_Slab for Hospital with system Steel_Frame, span 5-7m, High load, seismic Very_High, env XC2; requires f'c ≥ 42 MPa (preferred 47 MPa) with appropriate slab detailing per ACI/EC2 concepts.
SLB-00396 | Hospital | Steel_Frame | One_Way_Slab | 5-7m | High | Very_High | Marine | XS3 | RC_One_Way_Slab | 46 | 51 | Grade_60 | Normal | Medium | Very_High | 2 | HospitalOne_Way_Slab5-7mVery_HighMarine | One_Way_Slab for Hospital with system Steel_Frame, span 5-7m, High load, seismic Very_High, env Marine; requires f'c ≥ 46 MPa (preferred 51 MPa) with appropriate slab detailing per ACI/EC2 concepts.
SLB-00397 | Hospital | Steel_Frame | One_Way_Slab | 7-10m | Low | Low | Normal | XC1 | RC_One_Way_Slab_Beam_Supported | 36 | 41 | Grade_60 | Normal | Medium | Very_High | 2 | HospitalOne_Way_Slab7-10mLowNormal | One_Way_Slab for Hospital with system Steel_Frame, span 7-10m, Low load, seismic Low, env Normal; requires f'c ≥ 36 MPa (preferred 41 MPa) with appropriate slab detailing per ACI/EC2 concepts.
SLB-00398 | Hospital | Steel_Frame | One_Way_Slab | 7-10m | Low | Low | XC2 | XC2 | RC_One_Way_Slab_Beam_Supported | 38 | 43 | Grade_60 | Normal | Medium | Very_High | 2 | HospitalOne_Way_Slab7-10mLowXC2 | One_Way_Slab for Hospital with system Steel_Frame, span 7-10m, Low load, seismic Low, env XC2; requires f'c ≥ 38 MPa (preferred 43 MPa) with appropriate slab detailing per ACI/EC2 concepts.
SLB-00399 | Hospital | Steel_Frame | One_Way_Slab | 7-10m | Low | Low | Marine | XS3 | RC_One_Way_Slab_Beam_Supported | 42 | 47 | Grade_60 | Normal | Medium | Very_High | 2 | HospitalOne_Way_Slab7-10mLowMarine | One_Way_Slab for Hospital with system Steel_Frame, span 7-10m, Low load, seismic Low, env Marine; requires f'c ≥ 42 MPa (preferred 47 MPa) with appropriate slab detailing per ACI/EC2 concepts.
SLB-00400 | Hospital | Steel_Frame | One_Way_Slab | 7-10m | Low | Moderate | Normal | XC1 | RC_One_Way_Slab_Beam_Supported | 36 | 41 | Grade_60 | Normal | Medium | Very_High | 2 | HospitalOne_Way_Slab7-10mModerateNormal | One_Way_Slab for Hospital with system Steel_Frame, span 7-10m, Low load, seismic Moderate, env Normal; requires f'c ≥ 36 MPa (preferred 41 MPa) with appropriate slab detailing per ACI/EC2 concepts.
SLB-00401 | Hospital | Steel_Frame | One_Way_Slab | 7-10m | Low | Moderate | XC2 | XC2 | RC_One_Way_Slab_Beam_Supported | 38 | 43 | Grade_60 | Normal | Medium | Very_High | 2 | HospitalOne_Way_Slab7-10mModerateXC2 | One_Way_Slab for Hospital with system Steel_Frame, span 7-10m, Low load, seismic Moderate, env XC2; requires f'c ≥ 38 MPa (preferred 43 MPa) with appropriate slab detailing per ACI/EC2 concepts.
SLB-00402 | Hospital | Steel_Frame | One_Way_Slab | 7-10m | Low | Moderate | Marine | XS3 | RC_One_Way_Slab_Beam_Supported | 42 | 47 | Grade_60 | Normal | Medium | Very_High | 2 | HospitalOne_Way_Slab7-10mModerateMarine | One_Way_Slab for Hospital with system Steel_Frame, span 7-10m, Low load, seismic Moderate, env Marine; requires f'c ≥ 42 MPa (preferred 47 MPa) with appropriate slab detailing per ACI/EC2 concepts.
SLB-00403 | Hospital | Steel_Frame | One_Way_Slab | 7-10m | Low | High | Normal | XC1 | RC_One_Way_Slab_Beam_Supported | 40 | 45 | Grade_60 | Normal | Medium | Very_High | 2 | HospitalOne_Way_Slab7-10mHighNormal | One_Way_Slab for Hospital with system Steel_Frame, span 7-10m, Low load, seismic High, env Normal; requires f'c ≥ 40 MPa (preferred 45 MPa) with appropriate slab detailing per ACI/EC2 concepts.
SLB-00404 | Hospital | Steel_Frame | One_Way_Slab | 7-10m | Low | High | XC2 | XC2 | RC_One_Way_Slab_Beam_Supported | 42 | 47 | Grade_60 | Normal | Medium | Very_High | 2 | HospitalOne_Way_Slab7-10mHighXC2 | One_Way_Slab for Hospital with system Steel_Frame, span 7-10m, Low load, seismic High, env XC2; requires f'c ≥ 42 MPa (preferred 47 MPa) with appropriate slab detailing per ACI/EC2 concepts.
SLB-00405 | Hospital | Steel_Frame | One_Way_Slab | 7-10m | Low | High | Marine | XS3 | RC_One_Way_Slab_Beam_Supported | 46 | 51 | Grade_60 | Normal | Medium | Very_High | 2 | HospitalOne_Way_Slab7-10mHighMarine | One_Way_Slab for Hospital with system Steel_Frame, span 7-10m, Low load, seismic High, env Marine; requires f'c ≥ 46 MPa (preferred 51 MPa) with appropriate slab detailing per ACI/EC2 concepts.
SLB-00406 | Hospital | Steel_Frame | One_Way_Slab | 7-10m | Low | Very_High | Normal | XC1 | RC_One_Way_Slab_Beam_Supported | 44 | 49 | Grade_60 | Normal | Medium | Very_High | 2 | HospitalOne_Way_Slab7-10mVery_HighNormal | One_Way_Slab for Hospital with system Steel_Frame, span 7-10m, Low load, seismic Very_High, env Normal; requires f'c ≥ 44 MPa (preferred 49 MPa) with appropriate slab detailing per ACI/EC2 concepts.
SLB-00407 | Hospital | Steel_Frame | One_Way_Slab | 7-10m | Low | Very_High | XC2 | XC2 | RC_One_Way_Slab_Beam_Supported | 46 | 51 | Grade_60 | Normal | Medium | Very_High | 2 | HospitalOne_Way_Slab7-10mVery_HighXC2 | One_Way_Slab for Hospital with system Steel_Frame, span 7-10m, Low load, seismic Very_High, env XC2; requires f'c ≥ 46 MPa (preferred 51 MPa) with appropriate slab detailing per ACI/EC2 concepts.
SLB-00408 | Hospital | Steel_Frame | One_Way_Slab | 7-10m | Low | Very_High | Marine | XS3 | RC_One_Way_Slab_Beam_Supported | 50 | 55 | Grade_60 | Normal | Medium | Very_High | 2 | HospitalOne_Way_Slab7-10mVery_HighMarine | One_Way_Slab for Hospital with system Steel_Frame, span 7-10m, Low load, seismic Very_High, env Marine; requires f'c ≥ 50 MPa (preferred 55 MPa) with appropriate slab detailing per ACI/EC2 concepts.
SLB-00409 | Hospital | Steel_Frame | One_Way_Slab | 7-10m | Medium | Low | Normal | XC1 | RC_One_Way_Slab_Beam_Supported | 36 | 41 | Grade_60 | Normal | Medium | Very_High | 2 | HospitalOne_Way_Slab7-10mLowNormal | One_Way_Slab for Hospital with system Steel_Frame, span 7-10m, Medium load, seismic Low, env Normal; requires f'c ≥ 36 MPa (preferred 41 MPa) with appropriate slab detailing per ACI/EC2 concepts.
SLB-00410 | Hospital | Steel_Frame | One_Way_Slab | 7-10m | Medium | Low | XC2 | XC2 | RC_One_Way_Slab_Beam_Supported | 38 | 43 | Grade_60 | Normal | Medium | Very_High | 2 | HospitalOne_Way_Slab7-10mLowXC2 | One_Way_Slab for Hospital with system Steel_Frame, span 7-10m, Medium load, seismic Low, env XC2; requires f'c ≥ 38 MPa (preferred 43 MPa) with appropriate slab detailing per ACI/EC2 concepts.
SLB-00411 | Hospital | Steel_Frame | One_Way_Slab | 7-10m | Medium | Low | Marine | XS3 | RC_One_Way_Slab_Beam_Supported | 42 | 47 | Grade_60 | Normal | Medium | Very_High | 2 | HospitalOne_Way_Slab7-10mLowMarine | One_Way_Slab for Hospital with system Steel_Frame, span 7-10m, Medium load, seismic Low, env Marine; requires f'c ≥ 42 MPa (preferred 47 MPa) with appropriate slab detailing per ACI/EC2 concepts.
SLB-00412 | Hospital | Steel_Frame | One_Way_Slab | 7-10m | Medium | Moderate | Normal | XC1 | RC_One_Way_Slab_Beam_Supported | 36 | 41 | Grade_60 | Normal | Medium | Very_High | 2 | HospitalOne_Way_Slab7-10mModerateNormal | One_Way_Slab for Hospital with system Steel_Frame, span 7-10m, Medium load, seismic Moderate, env Normal; requires f'c ≥ 36 MPa (preferred 41 MPa) with appropriate slab detailing per ACI/EC2 concepts.
SLB-00413 | Hospital | Steel_Frame | One_Way_Slab | 7-10m | Medium | Moderate | XC2 | XC2 | RC_One_Way_Slab_Beam_Supported | 38 | 43 | Grade_60 | Normal | Medium | Very_High | 2 | HospitalOne_Way_Slab7-10mModerateXC2 | One_Way_Slab for Hospital with system Steel_Frame, span 7-10m, Medium load, seismic Moderate, env XC2; requires f'c ≥ 38 MPa (preferred 43 MPa) with appropriate slab detailing per ACI/EC2 concepts.
SLB-00414 | Hospital | Steel_Frame | One_Way_Slab | 7-10m | Medium | Moderate | Marine | XS3 | RC_One_Way_Slab_Beam_Supported | 42 | 47 | Grade_60 | Normal | Medium | Very_High | 2 | HospitalOne_Way_Slab7-10mModerateMarine | One_Way_Slab for Hospital with system Steel_Frame, span 7-10m, Medium load, seismic Moderate, env Marine; requires f'c ≥ 42 MPa (preferred 47 MPa) with appropriate slab detailing per ACI/EC2 concepts.
SLB-00415 | Hospital | Steel_Frame | One_Way_Slab | 7-10m | Medium | High | Normal | XC1 | RC_One_Way_Slab_Beam_Supported | 40 | 45 | Grade_60 | Normal | Medium | Very_High | 2 | HospitalOne_Way_Slab7-10mHighNormal | One_Way_Slab for Hospital with system Steel_Frame, span 7-10m, Medium load, seismic High, env Normal; requires f'c ≥ 40 MPa (preferred 45 MPa) with appropriate slab detailing per ACI/EC2 concepts.
SLB-00416 | Hospital | Steel_Frame | One_Way_Slab | 7-10m | Medium | High | XC2 | XC2 | RC_One_Way_Slab_Beam_Supported | 42 | 47 | Grade_60 | Normal | Medium | Very_High | 2 | HospitalOne_Way_Slab7-10mHighXC2 | One_Way_Slab for Hospital with system Steel_Frame, span 7-10m, Medium load, seismic High, env XC2; requires f'c ≥ 42 MPa (preferred 47 MPa) with appropriate slab detailing per ACI/EC2 concepts.
SLB-00417 | Hospital | Steel_Frame | One_Way_Slab | 7-10m | Medium | High | Marine | XS3 | RC_One_Way_Slab_Beam_Supported | 46 | 51 | Grade_60 | Normal | Medium | Very_High | 2 | HospitalOne_Way_Slab7-10mHighMarine | One_Way_Slab for Hospital with system Steel_Frame, span 7-10m, Medium load, seismic High, env Marine; requires f'c ≥ 46 MPa (preferred 51 MPa) with appropriate slab detailing per ACI/EC2 concepts.
SLB-00418 | Hospital | Steel_Frame | One_Way_Slab | 7-10m | Medium | Very_High | Normal | XC1 | RC_One_Way_Slab_Beam_Supported | 44 | 49 | Grade_60 | Normal | Medium | Very_High | 2 | HospitalOne_Way_Slab7-10mVery_HighNormal | One_Way_Slab for Hospital with system Steel_Frame, span 7-10m, Medium load, seismic Very_High, env Normal; requires f'c ≥ 44 MPa (preferred 49 MPa) with appropriate slab detailing per ACI/EC2 concepts.
SLB-00419 | Hospital | Steel_Frame | One_Way_Slab | 7-10m | Medium | Very_High | XC2 | XC2 | RC_One_Way_Slab_Beam_Supported | 46 | 51 | Grade_60 | Normal | Medium | Very_High | 2 | HospitalOne_Way_Slab7-10mVery_HighXC2 | One_Way_Slab for Hospital with system Steel_Frame, span 7-10m, Medium load, seismic Very_High, env XC2; requires f'c ≥ 46 MPa (preferred 51 MPa) with appropriate slab detailing per ACI/EC2 concepts.
SLB-00420 | Hospital | Steel_Frame | One_Way_Slab | 7-10m | Medium | Very_High | Marine | XS3 | RC_One_Way_Slab_Beam_Supported | 50 | 55 | Grade_60 | Normal | Medium | Very_High | 2 | HospitalOne_Way_Slab7-10mVery_HighMarine | One_Way_Slab for Hospital with system Steel_Frame, span 7-10m, Medium load, seismic Very_High, env Marine; requires f'c ≥ 50 MPa (preferred 55 MPa) with appropriate slab detailing per ACI/EC2 concepts.
SLB-00421 | Hospital | Steel_Frame | One_Way_Slab | 7-10m | High | Low | Normal | XC1 | RC_One_Way_Slab_Beam_Supported | 36 | 41 | Grade_60 | Normal | Medium | Very_High | 2 | HospitalOne_Way_Slab7-10mLowNormal | One_Way_Slab for Hospital with system Steel_Frame, span 7-10m, High load, seismic Low, env Normal; requires f'c ≥ 36 MPa (preferred 41 MPa) with appropriate slab detailing per ACI/EC2 concepts.
SLB-00422 | Hospital | Steel_Frame | One_Way_Slab | 7-10m | High | Low | XC2 | XC2 | RC_One_Way_Slab_Beam_Supported | 38 | 43 | Grade_60 | Normal | Medium | Very_High | 2 | HospitalOne_Way_Slab7-10mLowXC2 | One_Way_Slab for Hospital with system Steel_Frame, span 7-10m, High load, seismic Low, env XC2; requires f'c ≥ 38 MPa (preferred 43 MPa) with appropriate slab detailing per ACI/EC2 concepts.
SLB-00423 | Hospital | Steel_Frame | One_Way_Slab | 7-10m | High | Low | Marine | XS3 | RC_One_Way_Slab_Beam_Supported | 42 | 47 | Grade_60 | Normal | Medium | Very_High | 2 | HospitalOne_Way_Slab7-10mLowMarine | One_Way_Slab for Hospital with system Steel_Frame, span 7-10m, High load, seismic Low, env Marine; requires f'c ≥ 42 MPa (preferred 47 MPa) with appropriate slab detailing per ACI/EC2 concepts.
SLB-00424 | Hospital | Steel_Frame | One_Way_Slab | 7-10m | High | Moderate | Normal | XC1 | RC_One_Way_Slab_Beam_Supported | 36 | 41 | Grade_60 | Normal | Medium | Very_High | 2 | HospitalOne_Way_Slab7-10mModerateNormal | One_Way_Slab for Hospital with system Steel_Frame, span 7-10m, High load, seismic Moderate, env Normal; requires f'c ≥ 36 MPa (preferred 41 MPa) with appropriate slab detailing per ACI/EC2 concepts.
SLB-00425 | Hospital | Steel_Frame | One_Way_Slab | 7-10m | High | Moderate | XC2 | XC2 | RC_One_Way_Slab_Beam_Supported | 38 | 43 | Grade_60 | Normal | Medium | Very_High | 2 | HospitalOne_Way_Slab7-10mModerateXC2 | One_Way_Slab for Hospital with system Steel_Frame, span 7-10m, High load, seismic Moderate, env XC2; requires f'c ≥ 38 MPa (preferred 43 MPa) with appropriate slab detailing per ACI/EC2 concepts.
SLB-00426 | Hospital | Steel_Frame | One_Way_Slab | 7-10m | High | Moderate | Marine | XS3 | RC_One_Way_Slab_Beam_Supported | 42 | 47 | Grade_60 | Normal | Medium | Very_High | 2 | HospitalOne_Way_Slab7-10mModerateMarine | One_Way_Slab for Hospital with system Steel_Frame, span 7-10m, High load, seismic Moderate, env Marine; requires f'c ≥ 42 MPa (preferred 47 MPa) with appropriate slab detailing per ACI/EC2 concepts.
SLB-00427 | Hospital | Steel_Frame | One_Way_Slab | 7-10m | High | High | Normal | XC1 | RC_One_Way_Slab_Beam_Supported | 40 | 45 | Grade_60 | Normal | Medium | Very_High | 2 | HospitalOne_Way_Slab7-10mHighNormal | One_Way_Slab for Hospital with system Steel_Frame, span 7-10m, High load, seismic High, env Normal; requires f'c ≥ 40 MPa (preferred 45 MPa) with appropriate slab detailing per ACI/EC2 concepts.
SLB-00428 | Hospital | Steel_Frame | One_Way_Slab | 7-10m | High | High | XC2 | XC2 | RC_One_Way_Slab_Beam_Supported | 42 | 47 | Grade_60 | Normal | Medium | Very_High | 2 | HospitalOne_Way_Slab7-10mHighXC2 | One_Way_Slab for Hospital with system Steel_Frame, span 7-10m, High load, seismic High, env XC2; requires f'c ≥ 42 MPa (preferred 47 MPa) with appropriate slab detailing per ACI/EC2 concepts.
SLB-00429 | Hospital | Steel_Frame | One_Way_Slab | 7-10m | High | High | Marine | XS3 | RC_One_Way_Slab_Beam_Supported | 46 | 51 | Grade_60 | Normal | Medium | Very_High | 2 | HospitalOne_Way_Slab7-10mHighMarine | One_Way_Slab for Hospital with system Steel_Frame, span 7-10m, High load, seismic High, env Marine; requires f'c ≥ 46 MPa (preferred 51 MPa) with appropriate slab detailing per ACI/EC2 concepts.
SLB-00430 | Hospital | Steel_Frame | One_Way_Slab | 7-10m | High | Very_High | Normal | XC1 | RC_One_Way_Slab_Beam_Supported | 44 | 49 | Grade_60 | Normal | Medium | Very_High | 2 | HospitalOne_Way_Slab7-10mVery_HighNormal | One_Way_Slab for Hospital with system Steel_Frame, span 7-10m, High load, seismic Very_High, env Normal; requires f'c ≥ 44 MPa (preferred 49 MPa) with appropriate slab detailing per ACI/EC2 concepts.
SLB-00431 | Hospital | Steel_Frame | One_Way_Slab | 7-10m | High | Very_High | XC2 | XC2 | RC_One_Way_Slab_Beam_Supported | 46 | 51 | Grade_60 | Normal | Medium | Very_High | 2 | HospitalOne_Way_Slab7-10mVery_HighXC2 | One_Way_Slab for Hospital with system Steel_Frame, span 7-10m, High load, seismic Very_High, env XC2; requires f'c ≥ 46 MPa (preferred 51 MPa) with appropriate slab detailing per ACI/EC2 concepts.
SLB-00432 | Hospital | Steel_Frame | One_Way_Slab | 7-10m | High | Very_High | Marine | XS3 | RC_One_Way_Slab_Beam_Supported | 50 | 55 | Grade_60 | Normal | Medium | Very_High | 2 | HospitalOne_Way_Slab7-10mVery_HighMarine | One_Way_Slab for Hospital with system Steel_Frame, span 7-10m, High load, seismic Very_High, env Marine; requires f'c ≥ 50 MPa (preferred 55 MPa) with appropriate slab detailing per ACI/EC2 concepts.
SLB-00433 | Hospital | Steel_Frame | Two_Way_Slab | 3-5m | Low | Low | Normal | XC1 | RC_Two_Way_Slab | 28 | 33 | Grade_60 | Normal | Medium | Very_High | 2 | HospitalTwo_Way_Slab3-5mLowNormal | Two_Way_Slab for Hospital with system Steel_Frame, span 3-5m, Low load, seismic Low, env Normal; requires f'c ≥ 28 MPa (preferred 33 MPa) with appropriate slab detailing per ACI/EC2 concepts.
SLB-00434 | Hospital | Steel_Frame | Two_Way_Slab | 3-5m | Low | Low | XC2 | XC2 | RC_Two_Way_Slab | 30 | 35 | Grade_60 | Normal | Medium | Very_High | 2 | HospitalTwo_Way_Slab3-5mLowXC2 | Two_Way_Slab for Hospital with system Steel_Frame, span 3-5m, Low load, seismic Low, env XC2; requires f'c ≥ 30 MPa (preferred 35 MPa) with appropriate slab detailing per ACI/EC2 concepts.
SLB-00435 | Hospital | Steel_Frame | Two_Way_Slab | 3-5m | Low | Low | Marine | XS3 | RC_Two_Way_Slab | 34 | 39 | Grade_60 | Normal | Medium | Very_High | 2 | HospitalTwo_Way_Slab3-5mLowMarine | Two_Way_Slab for Hospital with system Steel_Frame, span 3-5m, Low load, seismic Low, env Marine; requires f'c ≥ 34 MPa (preferred 39 MPa) with appropriate slab detailing per ACI/EC2 concepts.
SLB-00436 | Hospital | Steel_Frame | Two_Way_Slab | 3-5m | Low | Moderate | Normal | XC1 | RC_Two_Way_Slab | 28 | 33 | Grade_60 | Normal | Medium | Very_High | 2 | HospitalTwo_Way_Slab3-5mModerateNormal | Two_Way_Slab for Hospital with system Steel_Frame, span 3-5m, Low load, seismic Moderate, env Normal; requires f'c ≥ 28 MPa (preferred 33 MPa) with appropriate slab detailing per ACI/EC2 concepts.
SLB-00437 | Hospital | Steel_Frame | Two_Way_Slab | 3-5m | Low | Moderate | XC2 | XC2 | RC_Two_Way_Slab | 30 | 35 | Grade_60 | Normal | Medium | Very_High | 2 | HospitalTwo_Way_Slab3-5mModerateXC2 | Two_Way_Slab for Hospital with system Steel_Frame, span 3-5m, Low load, seismic Moderate, env XC2; requires f'c ≥ 30 MPa (preferred 35 MPa) with appropriate slab detailing per ACI/EC2 concepts.
SLB-00438 | Hospital | Steel_Frame | Two_Way_Slab | 3-5m | Low | Moderate | Marine | XS3 | RC_Two_Way_Slab | 34 | 39 | Grade_60 | Normal | Medium | Very_High | 2 | HospitalTwo_Way_Slab3-5mModerateMarine | Two_Way_Slab for Hospital with system Steel_Frame, span 3-5m, Low load, seismic Moderate, env Marine; requires f'c ≥ 34 MPa (preferred 39 MPa) with appropriate slab detailing per ACI/EC2 concepts.
SLB-00439 | Hospital | Steel_Frame | Two_Way_Slab | 3-5m | Low | High | Normal | XC1 | RC_Two_Way_Slab | 32 | 37 | Grade_60 | Normal | Medium | Very_High | 2 | HospitalTwo_Way_Slab3-5mHighNormal | Two_Way_Slab for Hospital with system Steel_Frame, span 3-5m, Low load, seismic High, env Normal; requires f'c ≥ 32 MPa (preferred 37 MPa) with appropriate slab detailing per ACI/EC2 concepts.
SLB-00440 | Hospital | Steel_Frame | Two_Way_Slab | 3-5m | Low | High | XC2 | XC2 | RC_Two_Way_Slab | 34 | 39 | Grade_60 | Normal | Medium | Very_High | 2 | HospitalTwo_Way_Slab3-5mHighXC2 | Two_Way_Slab for Hospital with system Steel_Frame, span 3-5m, Low load, seismic High, env XC2; requires f'c ≥ 34 MPa (preferred 39 MPa) with appropriate slab detailing per ACI/EC2 concepts.
SLB-00441 | Hospital | Steel_Frame | Two_Way_Slab | 3-5m | Low | High | Marine | XS3 | RC_Two_Way_Slab | 38 | 43 | Grade_60 | Normal | Medium | Very_High | 2 | HospitalTwo_Way_Slab3-5mHighMarine | Two_Way_Slab for Hospital with system Steel_Frame, span 3-5m, Low load, seismic High, env Marine; requires f'c ≥ 38 MPa (preferred 43 MPa) with appropriate slab detailing per ACI/EC2 concepts.
SLB-00442 | Hospital | Steel_Frame | Two_Way_Slab | 3-5m | Low | Very_High | Normal | XC1 | RC_Two_Way_Slab | 36 | 41 | Grade_60 | Normal | Medium | Very_High | 2 | HospitalTwo_Way_Slab3-5mVery_HighNormal | Two_Way_Slab for Hospital with system Steel_Frame, span 3-5m, Low load, seismic Very_High, env Normal; requires f'c ≥ 36 MPa (preferred 41 MPa) with appropriate slab detailing per ACI/EC2 concepts.
SLB-00443 | Hospital | Steel_Frame | Two_Way_Slab | 3-5m | Low | Very_High | XC2 | XC2 | RC_Two_Way_Slab | 38 | 43 | Grade_60 | Normal | Medium | Very_High | 2 | HospitalTwo_Way_Slab3-5mVery_HighXC2 | Two_Way_Slab for Hospital with system Steel_Frame, span 3-5m, Low load, seismic Very_High, env XC2; requires f'c ≥ 38 MPa (preferred 43 MPa) with appropriate slab detailing per ACI/EC2 concepts.
SLB-00444 | Hospital | Steel_Frame | Two_Way_Slab | 3-5m | Low | Very_High | Marine | XS3 | RC_Two_Way_Slab | 42 | 47 | Grade_60 | Normal | Medium | Very_High | 2 | HospitalTwo_Way_Slab3-5mVery_HighMarine | Two_Way_Slab for Hospital with system Steel_Frame, span 3-5m, Low load, seismic Very_High, env Marine; requires f'c ≥ 42 MPa (preferred 47 MPa) with appropriate slab detailing per ACI/EC2 concepts.
SLB-00445 | Hospital | Steel_Frame | Two_Way_Slab | 3-5m | Medium | Low | Normal | XC1 | RC_Two_Way_Slab | 28 | 33 | Grade_60 | Normal | Medium | Very_High | 2 | HospitalTwo_Way_Slab3-5mLowNormal | Two_Way_Slab for Hospital with system Steel_Frame, span 3-5m, Medium load, seismic Low, env Normal; requires f'c ≥ 28 MPa (preferred 33 MPa) with appropriate slab detailing per ACI/EC2 concepts.
SLB-00446 | Hospital | Steel_Frame | Two_Way_Slab | 3-5m | Medium | Low | XC2 | XC2 | RC_Two_Way_Slab | 30 | 35 | Grade_60 | Normal | Medium | Very_High | 2 | HospitalTwo_Way_Slab3-5mLowXC2 | Two_Way_Slab for Hospital with system Steel_Frame, span 3-5m, Medium load, seismic Low, env XC2; requires f'c ≥ 30 MPa (preferred 35 MPa) with appropriate slab detailing per ACI/EC2 concepts.
SLB-00447 | Hospital | Steel_Frame | Two_Way_Slab | 3-5m | Medium | Low | Marine | XS3 | RC_Two_Way_Slab | 34 | 39 | Grade_60 | Normal | Medium | Very_High | 2 | HospitalTwo_Way_Slab3-5mLowMarine | Two_Way_Slab for Hospital with system Steel_Frame, span 3-5m, Medium load, seismic Low, env Marine; requires f'c ≥ 34 MPa (preferred 39 MPa) with appropriate slab detailing per ACI/EC2 concepts.
SLB-00448 | Hospital | Steel_Frame | Two_Way_Slab | 3-5m | Medium | Moderate | Normal | XC1 | RC_Two_Way_Slab | 28 | 33 | Grade_60 | Normal | Medium | Very_High | 2 | HospitalTwo_Way_Slab3-5mModerateNormal | Two_Way_Slab for Hospital with system Steel_Frame, span 3-5m, Medium load, seismic Moderate, env Normal; requires f'c ≥ 28 MPa (preferred 33 MPa) with appropriate slab detailing per ACI/EC2 concepts.
SLB-00449 | Hospital | Steel_Frame | Two_Way_Slab | 3-5m | Medium | Moderate | XC2 | XC2 | RC_Two_Way_Slab | 30 | 35 | Grade_60 | Normal | Medium | Very_High | 2 | HospitalTwo_Way_Slab3-5mModerateXC2 | Two_Way_Slab for Hospital with system Steel_Frame, span 3-5m, Medium load, seismic Moderate, env XC2; requires f'c ≥ 30 MPa (preferred 35 MPa) with appropriate slab detailing per ACI/EC2 concepts.
SLB-00450 | Hospital | Steel_Frame | Two_Way_Slab | 3-5m | Medium | Moderate | Marine | XS3 | RC_Two_Way_Slab | 34 | 39 | Grade_60 | Normal | Medium | Very_High | 2 | HospitalTwo_Way_Slab3-5mModerateMarine | Two_Way_Slab for Hospital with system Steel_Frame, span 3-5m, Medium load, seismic Moderate, env Marine; requires f'c ≥ 34 MPa (preferred 39 MPa) with appropriate slab detailing per ACI/EC2 concepts.
SLB-00451 | Hospital | Steel_Frame | Two_Way_Slab | 3-5m | Medium | High | Normal | XC1 | RC_Two_Way_Slab | 32 | 37 | Grade_60 | Normal | Medium | Very_High | 2 | HospitalTwo_Way_Slab3-5mHighNormal | Two_Way_Slab for Hospital with system Steel_Frame, span 3-5m, Medium load, seismic High, env Normal; requires f'c ≥ 32 MPa (preferred 37 MPa) with appropriate slab detailing per ACI/EC2 concepts.
SLB-00452 | Hospital | Steel_Frame | Two_Way_Slab | 3-5m | Medium | High | XC2 | XC2 | RC_Two_Way_Slab | 34 | 39 | Grade_60 | Normal | Medium | Very_High | 2 | HospitalTwo_Way_Slab3-5mHighXC2 | Two_Way_Slab for Hospital with system Steel_Frame, span 3-5m, Medium load, seismic High, env XC2; requires f'c ≥ 34 MPa (preferred 39 MPa) with appropriate slab detailing per ACI/EC2 concepts.
SLB-00453 | Hospital | Steel_Frame | Two_Way_Slab | 3-5m | Medium | High | Marine | XS3 | RC_Two_Way_Slab | 38 | 43 | Grade_60 | Normal | Medium | Very_High | 2 | HospitalTwo_Way_Slab3-5mHighMarine | Two_Way_Slab for Hospital with system Steel_Frame, span 3-5m, Medium load, seismic High, env Marine; requires f'c ≥ 38 MPa (preferred 43 MPa) with appropriate slab detailing per ACI/EC2 concepts.
SLB-00454 | Hospital | Steel_Frame | Two_Way_Slab | 3-5m | Medium | Very_High | Normal | XC1 | RC_Two_Way_Slab | 36 | 41 | Grade_60 | Normal | Medium | Very_High | 2 | HospitalTwo_Way_Slab3-5mVery_HighNormal | Two_Way_Slab for Hospital with system Steel_Frame, span 3-5m, Medium load, seismic Very_High, env Normal; requires f'c ≥ 36 MPa (preferred 41 MPa) with appropriate slab detailing per ACI/EC2 concepts.
SLB-00455 | Hospital | Steel_Frame | Two_Way_Slab | 3-5m | Medium | Very_High | XC2 | XC2 | RC_Two_Way_Slab | 38 | 43 | Grade_60 | Normal | Medium | Very_High | 2 | HospitalTwo_Way_Slab3-5mVery_HighXC2 | Two_Way_Slab for Hospital with system Steel_Frame, span 3-5m, Medium load, seismic Very_High, env XC2; requires f'c ≥ 38 MPa (preferred 43 MPa) with appropriate slab detailing per ACI/EC2 concepts.
SLB-00456 | Hospital | Steel_Frame | Two_Way_Slab | 3-5m | Medium | Very_High | Marine | XS3 | RC_Two_Way_Slab | 42 | 47 | Grade_60 | Normal | Medium | Very_High | 2 | HospitalTwo_Way_Slab3-5mVery_HighMarine | Two_Way_Slab for Hospital with system Steel_Frame, span 3-5m, Medium load, seismic Very_High, env Marine; requires f'c ≥ 42 MPa (preferred 47 MPa) with appropriate slab detailing per ACI/EC2 concepts.
SLB-00457 | Hospital | Steel_Frame | Two_Way_Slab | 3-5m | High | Low | Normal | XC1 | RC_Two_Way_Slab_Drop | 28 | 33 | Grade_60 | Normal | Medium | Very_High | 2 | HospitalTwo_Way_Slab3-5mLowNormal | Two_Way_Slab for Hospital with system Steel_Frame, span 3-5m, High load, seismic Low, env Normal; requires f'c ≥ 28 MPa (preferred 33 MPa) with appropriate slab detailing per ACI/EC2 concepts.
SLB-00458 | Hospital | Steel_Frame | Two_Way_Slab | 3-5m | High | Low | XC2 | XC2 | RC_Two_Way_Slab_Drop | 30 | 35 | Grade_60 | Normal | Medium | Very_High | 2 | HospitalTwo_Way_Slab3-5mLowXC2 | Two_Way_Slab for Hospital with system Steel_Frame, span 3-5m, High load, seismic Low, env XC2; requires f'c ≥ 30 MPa (preferred 35 MPa) with appropriate slab detailing per ACI/EC2 concepts.
SLB-00459 | Hospital | Steel_Frame | Two_Way_Slab | 3-5m | High | Low | Marine | XS3 | RC_Two_Way_Slab_Drop | 34 | 39 | Grade_60 | Normal | Medium | Very_High | 2 | HospitalTwo_Way_Slab3-5mLowMarine | Two_Way_Slab for Hospital with system Steel_Frame, span 3-5m, High load, seismic Low, env Marine; requires f'c ≥ 34 MPa (preferred 39 MPa) with appropriate slab detailing per ACI/EC2 concepts.
SLB-00460 | Hospital | Steel_Frame | Two_Way_Slab | 3-5m | High | Moderate | Normal | XC1 | RC_Two_Way_Slab_Drop | 28 | 33 | Grade_60 | Normal | Medium | Very_High | 2 | HospitalTwo_Way_Slab3-5mModerateNormal | Two_Way_Slab for Hospital with system Steel_Frame, span 3-5m, High load, seismic Moderate, env Normal; requires f'c ≥ 28 MPa (preferred 33 MPa) with appropriate slab detailing per ACI/EC2 concepts.
SLB-00461 | Hospital | Steel_Frame | Two_Way_Slab | 3-5m | High | Moderate | XC2 | XC2 | RC_Two_Way_Slab_Drop | 30 | 35 | Grade_60 | Normal | Medium | Very_High | 2 | HospitalTwo_Way_Slab3-5mModerateXC2 | Two_Way_Slab for Hospital with system Steel_Frame, span 3-5m, High load, seismic Moderate, env XC2; requires f'c ≥ 30 MPa (preferred 35 MPa) with appropriate slab detailing per ACI/EC2 concepts.
SLB-00462 | Hospital | Steel_Frame | Two_Way_Slab | 3-5m | High | Moderate | Marine | XS3 | RC_Two_Way_Slab_Drop | 34 | 39 | Grade_60 | Normal | Medium | Very_High | 2 | HospitalTwo_Way_Slab3-5mModerateMarine | Two_Way_Slab for Hospital with system Steel_Frame, span 3-5m, High load, seismic Moderate, env Marine; requires f'c ≥ 34 MPa (preferred 39 MPa) with appropriate slab detailing per ACI/EC2 concepts.
SLB-00463 | Hospital | Steel_Frame | Two_Way_Slab | 3-5m | High | High | Normal | XC1 | RC_Two_Way_Slab_Drop | 32 | 37 | Grade_60 | Normal | Medium | Very_High | 2 | HospitalTwo_Way_Slab3-5mHighNormal | Two_Way_Slab for Hospital with system Steel_Frame, span 3-5m, High load, seismic High, env Normal; requires f'c ≥ 32 MPa (preferred 37 MPa) with appropriate slab detailing per ACI/EC2 concepts.
SLB-00464 | Hospital | Steel_Frame | Two_Way_Slab | 3-5m | High | High | XC2 | XC2 | RC_Two_Way_Slab_Drop | 34 | 39 | Grade_60 | Normal | Medium | Very_High | 2 | HospitalTwo_Way_Slab3-5mHighXC2 | Two_Way_Slab for Hospital with system Steel_Frame, span 3-5m, High load, seismic High, env XC2; requires f'c ≥ 34 MPa (preferred 39 MPa) with appropriate slab detailing per ACI/EC2 concepts.
SLB-00465 | Hospital | Steel_Frame | Two_Way_Slab | 3-5m | High | High | Marine | XS3 | RC_Two_Way_Slab_Drop | 38 | 43 | Grade_60 | Normal | Medium | Very_High | 2 | HospitalTwo_Way_Slab3-5mHighMarine | Two_Way_Slab for Hospital with system Steel_Frame, span 3-5m, High load, seismic High, env Marine; requires f'c ≥ 38 MPa (preferred 43 MPa) with appropriate slab detailing per ACI/EC2 concepts.
SLB-00466 | Hospital | Steel_Frame | Two_Way_Slab | 3-5m | High | Very_High | Normal | XC1 | RC_Two_Way_Slab_Drop | 36 | 41 | Grade_60 | Normal | Medium | Very_High | 2 | HospitalTwo_Way_Slab3-5mVery_HighNormal | Two_Way_Slab for Hospital with system Steel_Frame, span 3-5m, High load, seismic Very_High, env Normal; requires f'c ≥ 36 MPa (preferred 41 MPa) with appropriate slab detailing per ACI/EC2 concepts.
SLB-00467 | Hospital | Steel_Frame | Two_Way_Slab | 3-5m | High | Very_High | XC2 | XC2 | RC_Two_Way_Slab_Drop | 38 | 43 | Grade_60 | Normal | Medium | Very_High | 2 | HospitalTwo_Way_Slab3-5mVery_HighXC2 | Two_Way_Slab for Hospital with system Steel_Frame, span 3-5m, High load, seismic Very_High, env XC2; requires f'c ≥ 38 MPa (preferred 43 MPa) with appropriate slab detailing per ACI/EC2 concepts.
SLB-00468 | Hospital | Steel_Frame | Two_Way_Slab | 3-5m | High | Very_High | Marine | XS3 | RC_Two_Way_Slab_Drop | 42 | 47 | Grade_60 | Normal | Medium | Very_High | 2 | HospitalTwo_Way_Slab3-5mVery_HighMarine | Two_Way_Slab for Hospital with system Steel_Frame, span 3-5m, High load, seismic Very_High, env Marine; requires f'c ≥ 42 MPa (preferred 47 MPa) with appropriate slab detailing per ACI/EC2 concepts.
SLB-00469 | Hospital | Steel_Frame | Two_Way_Slab | 5-7m | Low | Low | Normal | XC1 | RC_Two_Way_Slab | 32 | 37 | Grade_60 | Normal | Medium | Very_High | 2 | HospitalTwo_Way_Slab5-7mLowNormal | Two_Way_Slab for Hospital with system Steel_Frame, span 5-7m, Low load, seismic Low, env Normal; requires f'c ≥ 32 MPa (preferred 37 MPa) with appropriate slab detailing per ACI/EC2 concepts.
SLB-00470 | Hospital | Steel_Frame | Two_Way_Slab | 5-7m | Low | Low | XC2 | XC2 | RC_Two_Way_Slab | 34 | 39 | Grade_60 | Normal | Medium | Very_High | 2 | HospitalTwo_Way_Slab5-7mLowXC2 | Two_Way_Slab for Hospital with system Steel_Frame, span 5-7m, Low load, seismic Low, env XC2; requires f'c ≥ 34 MPa (preferred 39 MPa) with appropriate slab detailing per ACI/EC2 concepts.
SLB-00471 | Hospital | Steel_Frame | Two_Way_Slab | 5-7m | Low | Low | Marine | XS3 | RC_Two_Way_Slab | 38 | 43 | Grade_60 | Normal | Medium | Very_High | 2 | HospitalTwo_Way_Slab5-7mLowMarine | Two_Way_Slab for Hospital with system Steel_Frame, span 5-7m, Low load, seismic Low, env Marine; requires f'c ≥ 38 MPa (preferred 43 MPa) with appropriate slab detailing per ACI/EC2 concepts.
SLB-00472 | Hospital | Steel_Frame | Two_Way_Slab | 5-7m | Low | Moderate | Normal | XC1 | RC_Two_Way_Slab | 32 | 37 | Grade_60 | Normal | Medium | Very_High | 2 | HospitalTwo_Way_Slab5-7mModerateNormal | Two_Way_Slab for Hospital with system Steel_Frame, span 5-7m, Low load, seismic Moderate, env Normal; requires f'c ≥ 32 MPa (preferred 37 MPa) with appropriate slab detailing per ACI/EC2 concepts.
SLB-00473 | Hospital | Steel_Frame | Two_Way_Slab | 5-7m | Low | Moderate | XC2 | XC2 | RC_Two_Way_Slab | 34 | 39 | Grade_60 | Normal | Medium | Very_High | 2 | HospitalTwo_Way_Slab5-7mModerateXC2 | Two_Way_Slab for Hospital with system Steel_Frame, span 5-7m, Low load, seismic Moderate, env XC2; requires f'c ≥ 34 MPa (preferred 39 MPa) with appropriate slab detailing per ACI/EC2 concepts.
SLB-00474 | Hospital | Steel_Frame | Two_Way_Slab | 5-7m | Low | Moderate | Marine | XS3 | RC_Two_Way_Slab | 38 | 43 | Grade_60 | Normal | Medium | Very_High | 2 | HospitalTwo_Way_Slab5-7mModerateMarine | Two_Way_Slab for Hospital with system Steel_Frame, span 5-7m, Low load, seismic Moderate, env Marine; requires f'c ≥ 38 MPa (preferred 43 MPa) with appropriate slab detailing per ACI/EC2 concepts.
SLB-00475 | Hospital | Steel_Frame | Two_Way_Slab | 5-7m | Low | High | Normal | XC1 | RC_Two_Way_Slab | 36 | 41 | Grade_60 | Normal | Medium | Very_High | 2 | HospitalTwo_Way_Slab5-7mHighNormal | Two_Way_Slab for Hospital with system Steel_Frame, span 5-7m, Low load, seismic High, env Normal; requires f'c ≥ 36 MPa (preferred 41 MPa) with appropriate slab detailing per ACI/EC2 concepts.
SLB-00476 | Hospital | Steel_Frame | Two_Way_Slab | 5-7m | Low | High | XC2 | XC2 | RC_Two_Way_Slab | 38 | 43 | Grade_60 | Normal | Medium | Very_High | 2 | HospitalTwo_Way_Slab5-7mHighXC2 | Two_Way_Slab for Hospital with system Steel_Frame, span 5-7m, Low load, seismic High, env XC2; requires f'c ≥ 38 MPa (preferred 43 MPa) with appropriate slab detailing per ACI/EC2 concepts.
SLB-00477 | Hospital | Steel_Frame | Two_Way_Slab | 5-7m | Low | High | Marine | XS3 | RC_Two_Way_Slab | 42 | 47 | Grade_60 | Normal | Medium | Very_High | 2 | HospitalTwo_Way_Slab5-7mHighMarine | Two_Way_Slab for Hospital with system Steel_Frame, span 5-7m, Low load, seismic High, env Marine; requires f'c ≥ 42 MPa (preferred 47 MPa) with appropriate slab detailing per ACI/EC2 concepts.
SLB-00478 | Hospital | Steel_Frame | Two_Way_Slab | 5-7m | Low | Very_High | Normal | XC1 | RC_Two_Way_Slab | 40 | 45 | Grade_60 | Normal | Medium | Very_High | 2 | HospitalTwo_Way_Slab5-7mVery_HighNormal | Two_Way_Slab for Hospital with system Steel_Frame, span 5-7m, Low load, seismic Very_High, env Normal; requires f'c ≥ 40 MPa (preferred 45 MPa) with appropriate slab detailing per ACI/EC2 concepts.
SLB-00479 | Hospital | Steel_Frame | Two_Way_Slab | 5-7m | Low | Very_High | XC2 | XC2 | RC_Two_Way_Slab | 42 | 47 | Grade_60 | Normal | Medium | Very_High | 2 | HospitalTwo_Way_Slab5-7mVery_HighXC2 | Two_Way_Slab for Hospital with system Steel_Frame, span 5-7m, Low load, seismic Very_High, env XC2; requires f'c ≥ 42 MPa (preferred 47 MPa) with appropriate slab detailing per ACI/EC2 concepts.
SLB-00480 | Hospital | Steel_Frame | Two_Way_Slab | 5-7m | Low | Very_High | Marine | XS3 | RC_Two_Way_Slab | 46 | 51 | Grade_60 | Normal | Medium | Very_High | 2 | HospitalTwo_Way_Slab5-7mVery_HighMarine | Two_Way_Slab for Hospital with system Steel_Frame, span 5-7m, Low load, seismic Very_High, env Marine; requires f'c ≥ 46 MPa (preferred 51 MPa) with appropriate slab detailing per ACI/EC2 concepts.
SLB-00481 | Hospital | Steel_Frame | Two_Way_Slab | 5-7m | Medium | Low | Normal | XC1 | RC_Two_Way_Slab | 32 | 37 | Grade_60 | Normal | Medium | Very_High | 2 | HospitalTwo_Way_Slab5-7mLowNormal | Two_Way_Slab for Hospital with system Steel_Frame, span 5-7m, Medium load, seismic Low, env Normal; requires f'c ≥ 32 MPa (preferred 37 MPa) with appropriate slab detailing per ACI/EC2 concepts.
SLB-00482 | Hospital | Steel_Frame | Two_Way_Slab | 5-7m | Medium | Low | XC2 | XC2 | RC_Two_Way_Slab | 34 | 39 | Grade_60 | Normal | Medium | Very_High | 2 | HospitalTwo_Way_Slab5-7mLowXC2 | Two_Way_Slab for Hospital with system Steel_Frame, span 5-7m, Medium load, seismic Low, env XC2; requires f'c ≥ 34 MPa (preferred 39 MPa) with appropriate slab detailing per ACI/EC2 concepts.
SLB-00483 | Hospital | Steel_Frame | Two_Way_Slab | 5-7m | Medium | Low | Marine | XS3 | RC_Two_Way_Slab | 38 | 43 | Grade_60 | Normal | Medium | Very_High | 2 | HospitalTwo_Way_Slab5-7mLowMarine | Two_Way_Slab for Hospital with system Steel_Frame, span 5-7m, Medium load, seismic Low, env Marine; requires f'c ≥ 38 MPa (preferred 43 MPa) with appropriate slab detailing per ACI/EC2 concepts.
SLB-00484 | Hospital | Steel_Frame | Two_Way_Slab | 5-7m | Medium | Moderate | Normal | XC1 | RC_Two_Way_Slab | 32 | 37 | Grade_60 | Normal | Medium | Very_High | 2 | HospitalTwo_Way_Slab5-7mModerateNormal | Two_Way_Slab for Hospital with system Steel_Frame, span 5-7m, Medium load, seismic Moderate, env Normal; requires f'c ≥ 32 MPa (preferred 37 MPa) with appropriate slab detailing per ACI/EC2 concepts.
SLB-00485 | Hospital | Steel_Frame | Two_Way_Slab | 5-7m | Medium | Moderate | XC2 | XC2 | RC_Two_Way_Slab | 34 | 39 | Grade_60 | Normal | Medium | Very_High | 2 | HospitalTwo_Way_Slab5-7mModerateXC2 | Two_Way_Slab for Hospital with system Steel_Frame, span 5-7m, Medium load, seismic Moderate, env XC2; requires f'c ≥ 34 MPa (preferred 39 MPa) with appropriate slab detailing per ACI/EC2 concepts.
SLB-00486 | Hospital | Steel_Frame | Two_Way_Slab | 5-7m | Medium | Moderate | Marine | XS3 | RC_Two_Way_Slab | 38 | 43 | Grade_60 | Normal | Medium | Very_High | 2 | HospitalTwo_Way_Slab5-7mModerateMarine | Two_Way_Slab for Hospital with system Steel_Frame, span 5-7m, Medium load, seismic Moderate, env Marine; requires f'c ≥ 38 MPa (preferred 43 MPa) with appropriate slab detailing per ACI/EC2 concepts.
SLB-00487 | Hospital | Steel_Frame | Two_Way_Slab | 5-7m | Medium | High | Normal | XC1 | RC_Two_Way_Slab | 36 | 41 | Grade_60 | Normal | Medium | Very_High | 2 | HospitalTwo_Way_Slab5-7mHighNormal | Two_Way_Slab for Hospital with system Steel_Frame, span 5-7m, Medium load, seismic High, env Normal; requires f'c ≥ 36 MPa (preferred 41 MPa) with appropriate slab detailing per ACI/EC2 concepts.
SLB-00488 | Hospital | Steel_Frame | Two_Way_Slab | 5-7m | Medium | High | XC2 | XC2 | RC_Two_Way_Slab | 38 | 43 | Grade_60 | Normal | Medium | Very_High | 2 | HospitalTwo_Way_Slab5-7mHighXC2 | Two_Way_Slab for Hospital with system Steel_Frame, span 5-7m, Medium load, seismic High, env XC2; requires f'c ≥ 38 MPa (preferred 43 MPa) with appropriate slab detailing per ACI/EC2 concepts.
SLB-00489 | Hospital | Steel_Frame | Two_Way_Slab | 5-7m | Medium | High | Marine | XS3 | RC_Two_Way_Slab | 42 | 47 | Grade_60 | Normal | Medium | Very_High | 2 | HospitalTwo_Way_Slab5-7mHighMarine | Two_Way_Slab for Hospital with system Steel_Frame, span 5-7m, Medium load, seismic High, env Marine; requires f'c ≥ 42 MPa (preferred 47 MPa) with appropriate slab detailing per ACI/EC2 concepts.
SLB-00490 | Hospital | Steel_Frame | Two_Way_Slab | 5-7m | Medium | Very_High | Normal | XC1 | RC_Two_Way_Slab | 40 | 45 | Grade_60 | Normal | Medium | Very_High | 2 | HospitalTwo_Way_Slab5-7mVery_HighNormal | Two_Way_Slab for Hospital with system Steel_Frame, span 5-7m, Medium load, seismic Very_High, env Normal; requires f'c ≥ 40 MPa (preferred 45 MPa) with appropriate slab detailing per ACI/EC2 concepts.
SLB-00491 | Hospital | Steel_Frame | Two_Way_Slab | 5-7m | Medium | Very_High | XC2 | XC2 | RC_Two_Way_Slab | 42 | 47 | Grade_60 | Normal | Medium | Very_High | 2 | HospitalTwo_Way_Slab5-7mVery_HighXC2 | Two_Way_Slab for Hospital with system Steel_Frame, span 5-7m, Medium load, seismic Very_High, env XC2; requires f'c ≥ 42 MPa (preferred 47 MPa) with appropriate slab detailing per ACI/EC2 concepts.
SLB-00492 | Hospital | Steel_Frame | Two_Way_Slab | 5-7m | Medium | Very_High | Marine | XS3 | RC_Two_Way_Slab | 46 | 51 | Grade_60 | Normal | Medium | Very_High | 2 | HospitalTwo_Way_Slab5-7mVery_HighMarine | Two_Way_Slab for Hospital with system Steel_Frame, span 5-7m, Medium load, seismic Very_High, env Marine; requires f'c ≥ 46 MPa (preferred 51 MPa) with appropriate slab detailing per ACI/EC2 concepts.
SLB-00493 | Hospital | Steel_Frame | Two_Way_Slab | 5-7m | High | Low | Normal | XC1 | RC_Two_Way_Slab_Drop | 32 | 37 | Grade_60 | Normal | Medium | Very_High | 2 | HospitalTwo_Way_Slab5-7mLowNormal | Two_Way_Slab for Hospital with system Steel_Frame, span 5-7m, High load, seismic Low, env Normal; requires f'c ≥ 32 MPa (preferred 37 MPa) with appropriate slab detailing per ACI/EC2 concepts.
SLB-00494 | Hospital | Steel_Frame | Two_Way_Slab | 5-7m | High | Low | XC2 | XC2 | RC_Two_Way_Slab_Drop | 34 | 39 | Grade_60 | Normal | Medium | Very_High | 2 | HospitalTwo_Way_Slab5-7mLowXC2 | Two_Way_Slab for Hospital with system Steel_Frame, span 5-7m, High load, seismic Low, env XC2; requires f'c ≥ 34 MPa (preferred 39 MPa) with appropriate slab detailing per ACI/EC2 concepts.
SLB-00495 | Hospital | Steel_Frame | Two_Way_Slab | 5-7m | High | Low | Marine | XS3 | RC_Two_Way_Slab_Drop | 38 | 43 | Grade_60 | Normal | Medium | Very_High | 2 | HospitalTwo_Way_Slab5-7mLowMarine | Two_Way_Slab for Hospital with system Steel_Frame, span 5-7m, High load, seismic Low, env Marine; requires f'c ≥ 38 MPa (preferred 43 MPa) with appropriate slab detailing per ACI/EC2 concepts.
SLB-00496 | Hospital | Steel_Frame | Two_Way_Slab | 5-7m | High | Moderate | Normal | XC1 | RC_Two_Way_Slab_Drop | 32 | 37 | Grade_60 | Normal | Medium | Very_High | 2 | HospitalTwo_Way_Slab5-7mModerateNormal | Two_Way_Slab for Hospital with system Steel_Frame, span 5-7m, High load, seismic Moderate, env Normal; requires f'c ≥ 32 MPa (preferred 37 MPa) with appropriate slab detailing per ACI/EC2 concepts.
SLB-00497 | Hospital | Steel_Frame | Two_Way_Slab | 5-7m | High | Moderate | XC2 | XC2 | RC_Two_Way_Slab_Drop | 34 | 39 | Grade_60 | Normal | Medium | Very_High | 2 | HospitalTwo_Way_Slab5-7mModerateXC2 | Two_Way_Slab for Hospital with system Steel_Frame, span 5-7m, High load, seismic Moderate, env XC2; requires f'c ≥ 34 MPa (preferred 39 MPa) with appropriate slab detailing per ACI/EC2 concepts.
SLB-00498 | Hospital | Steel_Frame | Two_Way_Slab | 5-7m | High | Moderate | Marine | XS3 | RC_Two_Way_Slab_Drop | 38 | 43 | Grade_60 | Normal | Medium | Very_High | 2 | HospitalTwo_Way_Slab5-7mModerateMarine | Two_Way_Slab for Hospital with system Steel_Frame, span 5-7m, High load, seismic Moderate, env Marine; requires f'c ≥ 38 MPa (preferred 43 MPa) with appropriate slab detailing per ACI/EC2 concepts.
SLB-00499 | Hospital | Steel_Frame | Two_Way_Slab | 5-7m | High | High | Normal | XC1 | RC_Two_Way_Slab_Drop | 36 | 41 | Grade_60 | Normal | Medium | Very_High | 2 | HospitalTwo_Way_Slab5-7mHighNormal | Two_Way_Slab for Hospital with system Steel_Frame, span 5-7m, High load, seismic High, env Normal; requires f'c ≥ 36 MPa (preferred 41 MPa) with appropriate slab detailing per ACI/EC2 concepts.
SLB-00500 | Hospital | Steel_Frame | Two_Way_Slab | 5-7m | High | High | XC2 | XC2 | RC_Two_Way_Slab_Drop | 38 | 43 | Grade_60 | Normal | Medium | Very_High | 2 | HospitalTwo_Way_Slab5-7mHighXC2 | Two_Way_Slab for Hospital with system Steel_Frame, span 5-7m, High load, seismic High, env XC2; requires f'c ≥ 38 MPa (preferred 43 MPa) with appropriate slab detailing per ACI/EC2 concepts.
SLB-00501 | Hospital | Steel_Frame | Two_Way_Slab | 5-7m | High | High | Marine | XS3 | RC_Two_Way_Slab_Drop | 42 | 47 | Grade_60 | Normal | Medium | Very_High | 2 | HospitalTwo_Way_Slab5-7mHighMarine | Two_Way_Slab for Hospital with system Steel_Frame, span 5-7m, High load, seismic High, env Marine; requires f'c ≥ 42 MPa (preferred 47 MPa) with appropriate slab detailing per ACI/EC2 concepts.
SLB-00502 | Hospital | Steel_Frame | Two_Way_Slab | 5-7m | High | Very_High | Normal | XC1 | RC_Two_Way_Slab_Drop | 40 | 45 | Grade_60 | Normal | Medium | Very_High | 2 | HospitalTwo_Way_Slab5-7mVery_HighNormal | Two_Way_Slab for Hospital with system Steel_Frame, span 5-7m, High load, seismic Very_High, env Normal; requires f'c ≥ 40 MPa (preferred 45 MPa) with appropriate slab detailing per ACI/EC2 concepts.
SLB-00503 | Hospital | Steel_Frame | Two_Way_Slab | 5-7m | High | Very_High | XC2 | XC2 | RC_Two_Way_Slab_Drop | 42 | 47 | Grade_60 | Normal | Medium | Very_High | 2 | HospitalTwo_Way_Slab5-7mVery_HighXC2 | Two_Way_Slab for Hospital with system Steel_Frame, span 5-7m, High load, seismic Very_High, env XC2; requires f'c ≥ 42 MPa (preferred 47 MPa) with appropriate slab detailing per ACI/EC2 concepts.
SLB-00504 | Hospital | Steel_Frame | Two_Way_Slab | 5-7m | High | Very_High | Marine | XS3 | RC_Two_Way_Slab_Drop | 46 | 51 | Grade_60 | Normal | Medium | Very_High | 2 | HospitalTwo_Way_Slab5-7mVery_HighMarine | Two_Way_Slab for Hospital with system Steel_Frame, span 5-7m, High load, seismic Very_High, env Marine; requires f'c ≥ 46 MPa (preferred 51 MPa) with appropriate slab detailing per ACI/EC2 concepts.
SLB-00505 | Hospital | Steel_Frame | Two_Way_Slab | 7-10m | Low | Low | Normal | XC1 | RC_Two_Way_Slab | 36 | 41 | Grade_60 | Normal | Medium | Very_High | 2 | HospitalTwo_Way_Slab7-10mLowNormal | Two_Way_Slab for Hospital with system Steel_Frame, span 7-10m, Low load, seismic Low, env Normal; requires f'c ≥ 36 MPa (preferred 41 MPa) with appropriate slab detailing per ACI/EC2 concepts.
SLB-00506 | Hospital | Steel_Frame | Two_Way_Slab | 7-10m | Low | Low | XC2 | XC2 | RC_Two_Way_Slab | 38 | 43 | Grade_60 | Normal | Medium | Very_High | 2 | HospitalTwo_Way_Slab7-10mLowXC2 | Two_Way_Slab for Hospital with system Steel_Frame, span 7-10m, Low load, seismic Low, env XC2; requires f'c ≥ 38 MPa (preferred 43 MPa) with appropriate slab detailing per ACI/EC2 concepts.
SLB-00507 | Hospital | Steel_Frame | Two_Way_Slab | 7-10m | Low | Low | Marine | XS3 | RC_Two_Way_Slab | 42 | 47 | Grade_60 | Normal | Medium | Very_High | 2 | HospitalTwo_Way_Slab7-10mLowMarine | Two_Way_Slab for Hospital with system Steel_Frame, span 7-10m, Low load, seismic Low, env Marine; requires f'c ≥ 42 MPa (preferred 47 MPa) with appropriate slab detailing per ACI/EC2 concepts.
SLB-00508 | Hospital | Steel_Frame | Two_Way_Slab | 7-10m | Low | Moderate | Normal | XC1 | RC_Two_Way_Slab | 36 | 41 | Grade_60 | Normal | Medium | Very_High | 2 | HospitalTwo_Way_Slab7-10mModerateNormal | Two_Way_Slab for Hospital with system Steel_Frame, span 7-10m, Low load, seismic Moderate, env Normal; requires f'c ≥ 36 MPa (preferred 41 MPa) with appropriate slab detailing per ACI/EC2 concepts.
SLB-00509 | Hospital | Steel_Frame | Two_Way_Slab | 7-10m | Low | Moderate | XC2 | XC2 | RC_Two_Way_Slab | 38 | 43 | Grade_60 | Normal | Medium | Very_High | 2 | HospitalTwo_Way_Slab7-10mModerateXC2 | Two_Way_Slab for Hospital with system Steel_Frame, span 7-10m, Low load, seismic Moderate, env XC2; requires f'c ≥ 38 MPa (preferred 43 MPa) with appropriate slab detailing per ACI/EC2 concepts.
SLB-00510 | Hospital | Steel_Frame | Two_Way_Slab | 7-10m | Low | Moderate | Marine | XS3 | RC_Two_Way_Slab | 42 | 47 | Grade_60 | Normal | Medium | Very_High | 2 | HospitalTwo_Way_Slab7-10mModerateMarine | Two_Way_Slab for Hospital with system Steel_Frame, span 7-10m, Low load, seismic Moderate, env Marine; requires f'c ≥ 42 MPa (preferred 47 MPa) with appropriate slab detailing per ACI/EC2 concepts.
SLB-00511 | Hospital | Steel_Frame | Two_Way_Slab | 7-10m | Low | High | Normal | XC1 | RC_Two_Way_Slab | 40 | 45 | Grade_60 | Normal | Medium | Very_High | 2 | HospitalTwo_Way_Slab7-10mHighNormal | Two_Way_Slab for Hospital with system Steel_Frame, span 7-10m, Low load, seismic High, env Normal; requires f'c ≥ 40 MPa (preferred 45 MPa) with appropriate slab detailing per ACI/EC2 concepts.
SLB-00512 | Hospital | Steel_Frame | Two_Way_Slab | 7-10m | Low | High | XC2 | XC2 | RC_Two_Way_Slab | 42 | 47 | Grade_60 | Normal | Medium | Very_High | 2 | HospitalTwo_Way_Slab7-10mHighXC2 | Two_Way_Slab for Hospital with system Steel_Frame, span 7-10m, Low load, seismic High, env XC2; requires f'c ≥ 42 MPa (preferred 47 MPa) with appropriate slab detailing per ACI/EC2 concepts.
SLB-00513 | Hospital | Steel_Frame | Two_Way_Slab | 7-10m | Low | High | Marine | XS3 | RC_Two_Way_Slab | 46 | 51 | Grade_60 | Normal | Medium | Very_High | 2 | HospitalTwo_Way_Slab7-10mHighMarine | Two_Way_Slab for Hospital with system Steel_Frame, span 7-10m, Low load, seismic High, env Marine; requires f'c ≥ 46 MPa (preferred 51 MPa) with appropriate slab detailing per ACI/EC2 concepts.
SLB-00514 | Hospital | Steel_Frame | Two_Way_Slab | 7-10m | Low | Very_High | Normal | XC1 | RC_Two_Way_Slab | 44 | 49 | Grade_60 | Normal | Medium | Very_High | 2 | HospitalTwo_Way_Slab7-10mVery_HighNormal | Two_Way_Slab for Hospital with system Steel_Frame, span 7-10m, Low load, seismic Very_High, env Normal; requires f'c ≥ 44 MPa (preferred 49 MPa) with appropriate slab detailing per ACI/EC2 concepts.
SLB-00515 | Hospital | Steel_Frame | Two_Way_Slab | 7-10m | Low | Very_High | XC2 | XC2 | RC_Two_Way_Slab | 46 | 51 | Grade_60 | Normal | Medium | Very_High | 2 | HospitalTwo_Way_Slab7-10mVery_HighXC2 | Two_Way_Slab for Hospital with system Steel_Frame, span 7-10m, Low load, seismic Very_High, env XC2; requires f'c ≥ 46 MPa (preferred 51 MPa) with appropriate slab detailing per ACI/EC2 concepts.
SLB-00516 | Hospital | Steel_Frame | Two_Way_Slab | 7-10m | Low | Very_High | Marine | XS3 | RC_Two_Way_Slab | 50 | 55 | Grade_60 | Normal | Medium | Very_High | 2 | HospitalTwo_Way_Slab7-10mVery_HighMarine | Two_Way_Slab for Hospital with system Steel_Frame, span 7-10m, Low load, seismic Very_High, env Marine; requires f'c ≥ 50 MPa (preferred 55 MPa) with appropriate slab detailing per ACI/EC2 concepts.
SLB-00517 | Hospital | Steel_Frame | Two_Way_Slab | 7-10m | Medium | Low | Normal | XC1 | RC_Two_Way_Slab | 36 | 41 | Grade_60 | Normal | Medium | Very_High | 2 | HospitalTwo_Way_Slab7-10mLowNormal | Two_Way_Slab for Hospital with system Steel_Frame, span 7-10m, Medium load, seismic Low, env Normal; requires f'c ≥ 36 MPa (preferred 41 MPa) with appropriate slab detailing per ACI/EC2 concepts.
SLB-00518 | Hospital | Steel_Frame | Two_Way_Slab | 7-10m | Medium | Low | XC2 | XC2 | RC_Two_Way_Slab | 38 | 43 | Grade_60 | Normal | Medium | Very_High | 2 | HospitalTwo_Way_Slab7-10mLowXC2 | Two_Way_Slab for Hospital with system Steel_Frame, span 7-10m, Medium load, seismic Low, env XC2; requires f'c ≥ 38 MPa (preferred 43 MPa) with appropriate slab detailing per ACI/EC2 concepts.
SLB-00519 | Hospital | Steel_Frame | Two_Way_Slab | 7-10m | Medium | Low | Marine | XS3 | RC_Two_Way_Slab | 42 | 47 | Grade_60 | Normal | Medium | Very_High | 2 | HospitalTwo_Way_Slab7-10mLowMarine | Two_Way_Slab for Hospital with system Steel_Frame, span 7-10m, Medium load, seismic Low, env Marine; requires f'c ≥ 42 MPa (preferred 47 MPa) with appropriate slab detailing per ACI/EC2 concepts.
SLB-00520 | Hospital | Steel_Frame | Two_Way_Slab | 7-10m | Medium | Moderate | Normal | XC1 | RC_Two_Way_Slab | 36 | 41 | Grade_60 | Normal | Medium | Very_High | 2 | HospitalTwo_Way_Slab7-10mModerateNormal | Two_Way_Slab for Hospital with system Steel_Frame, span 7-10m, Medium load, seismic Moderate, env Normal; requires f'c ≥ 36 MPa (preferred 41 MPa) with appropriate slab detailing per ACI/EC2 concepts.
SLB-00521 | Hospital | Steel_Frame | Two_Way_Slab | 7-10m | Medium | Moderate | XC2 | XC2 | RC_Two_Way_Slab | 38 | 43 | Grade_60 | Normal | Medium | Very_High | 2 | HospitalTwo_Way_Slab7-10mModerateXC2 | Two_Way_Slab for Hospital with system Steel_Frame, span 7-10m, Medium load, seismic Moderate, env XC2; requires f'c ≥ 38 MPa (preferred 43 MPa) with appropriate slab detailing per ACI/EC2 concepts.
SLB-00522 | Hospital | Steel_Frame | Two_Way_Slab | 7-10m | Medium | Moderate | Marine | XS3 | RC_Two_Way_Slab | 42 | 47 | Grade_60 | Normal | Medium | Very_High | 2 | HospitalTwo_Way_Slab7-10mModerateMarine | Two_Way_Slab for Hospital with system Steel_Frame, span 7-10m, Medium load, seismic Moderate, env Marine; requires f'c ≥ 42 MPa (preferred 47 MPa) with appropriate slab detailing per ACI/EC2 concepts.
SLB-00523 | Hospital | Steel_Frame | Two_Way_Slab | 7-10m | Medium | High | Normal | XC1 | RC_Two_Way_Slab | 40 | 45 | Grade_60 | Normal | Medium | Very_High | 2 | HospitalTwo_Way_Slab7-10mHighNormal | Two_Way_Slab for Hospital with system Steel_Frame, span 7-10m, Medium load, seismic High, env Normal; requires f'c ≥ 40 MPa (preferred 45 MPa) with appropriate slab detailing per ACI/EC2 concepts.
SLB-00524 | Hospital | Steel_Frame | Two_Way_Slab | 7-10m | Medium | High | XC2 | XC2 | RC_Two_Way_Slab | 42 | 47 | Grade_60 | Normal | Medium | Very_High | 2 | HospitalTwo_Way_Slab7-10mHighXC2 | Two_Way_Slab for Hospital with system Steel_Frame, span 7-10m, Medium load, seismic High, env XC2; requires f'c ≥ 42 MPa (preferred 47 MPa) with appropriate slab detailing per ACI/EC2 concepts.
SLB-00525 | Hospital | Steel_Frame | Two_Way_Slab | 7-10m | Medium | High | Marine | XS3 | RC_Two_Way_Slab | 46 | 51 | Grade_60 | Normal | Medium | Very_High | 2 | HospitalTwo_Way_Slab7-10mHighMarine | Two_Way_Slab for Hospital with system Steel_Frame, span 7-10m, Medium load, seismic High, env Marine; requires f'c ≥ 46 MPa (preferred 51 MPa) with appropriate slab detailing per ACI/EC2 concepts.
SLB-00526 | Hospital | Steel_Frame | Two_Way_Slab | 7-10m | Medium | Very_High | Normal | XC1 | RC_Two_Way_Slab | 44 | 49 | Grade_60 | Normal | Medium | Very_High | 2 | HospitalTwo_Way_Slab7-10mVery_HighNormal | Two_Way_Slab for Hospital with system Steel_Frame, span 7-10m, Medium load, seismic Very_High, env Normal; requires f'c ≥ 44 MPa (preferred 49 MPa) with appropriate slab detailing per ACI/EC2 concepts.
SLB-00527 | Hospital | Steel_Frame | Two_Way_Slab | 7-10m | Medium | Very_High | XC2 | XC2 | RC_Two_Way_Slab | 46 | 51 | Grade_60 | Normal | Medium | Very_High | 2 | HospitalTwo_Way_Slab7-10mVery_HighXC2 | Two_Way_Slab for Hospital with system Steel_Frame, span 7-10m, Medium load, seismic Very_High, env XC2; requires f'c ≥ 46 MPa (preferred 51 MPa) with appropriate slab detailing per ACI/EC2 concepts.
SLB-00528 | Hospital | Steel_Frame | Two_Way_Slab | 7-10m | Medium | Very_High | Marine | XS3 | RC_Two_Way_Slab | 50 | 55 | Grade_60 | Normal | Medium | Very_High | 2 | HospitalTwo_Way_Slab7-10mVery_HighMarine | Two_Way_Slab for Hospital with system Steel_Frame, span 7-10m, Medium load, seismic Very_High, env Marine; requires f'c ≥ 50 MPa (preferred 55 MPa) with appropriate slab detailing per ACI/EC2 concepts.
SLB-00529 | Hospital | Steel_Frame | Two_Way_Slab | 7-10m | High | Low | Normal | XC1 | RC_Two_Way_Slab_Drop | 36 | 41 | Grade_60 | Normal | Medium | Very_High | 2 | HospitalTwo_Way_Slab7-10mLowNormal | Two_Way_Slab for Hospital with system Steel_Frame, span 7-10m, High load, seismic Low, env Normal; requires f'c ≥ 36 MPa (preferred 41 MPa) with appropriate slab detailing per ACI/EC2 concepts.
SLB-00530 | Hospital | Steel_Frame | Two_Way_Slab | 7-10m | High | Low | XC2 | XC2 | RC_Two_Way_Slab_Drop | 38 | 43 | Grade_60 | Normal | Medium | Very_High | 2 | HospitalTwo_Way_Slab7-10mLowXC2 | Two_Way_Slab for Hospital with system Steel_Frame, span 7-10m, High load, seismic Low, env XC2; requires f'c ≥ 38 MPa (preferred 43 MPa) with appropriate slab detailing per ACI/EC2 concepts.
SLB-00531 | Hospital | Steel_Frame | Two_Way_Slab | 7-10m | High | Low | Marine | XS3 | RC_Two_Way_Slab_Drop | 42 | 47 | Grade_60 | Normal | Medium | Very_High | 2 | HospitalTwo_Way_Slab7-10mLowMarine | Two_Way_Slab for Hospital with system Steel_Frame, span 7-10m, High load, seismic Low, env Marine; requires f'c ≥ 42 MPa (preferred 47 MPa) with appropriate slab detailing per ACI/EC2 concepts.
SLB-00532 | Hospital | Steel_Frame | Two_Way_Slab | 7-10m | High | Moderate | Normal | XC1 | RC_Two_Way_Slab_Drop | 36 | 41 | Grade_60 | Normal | Medium | Very_High | 2 | HospitalTwo_Way_Slab7-10mModerateNormal | Two_Way_Slab for Hospital with system Steel_Frame, span 7-10m, High load, seismic Moderate, env Normal; requires f'c ≥ 36 MPa (preferred 41 MPa) with appropriate slab detailing per ACI/EC2 concepts.
SLB-00533 | Hospital | Steel_Frame | Two_Way_Slab | 7-10m | High | Moderate | XC2 | XC2 | RC_Two_Way_Slab_Drop | 38 | 43 | Grade_60 | Normal | Medium | Very_High | 2 | HospitalTwo_Way_Slab7-10mModerateXC2 | Two_Way_Slab for Hospital with system Steel_Frame, span 7-10m, High load, seismic Moderate, env XC2; requires f'c ≥ 38 MPa (preferred 43 MPa) with appropriate slab detailing per ACI/EC2 concepts.
SLB-00534 | Hospital | Steel_Frame | Two_Way_Slab | 7-10m | High | Moderate | Marine | XS3 | RC_Two_Way_Slab_Drop | 42 | 47 | Grade_60 | Normal | Medium | Very_High | 2 | HospitalTwo_Way_Slab7-10mModerateMarine | Two_Way_Slab for Hospital with system Steel_Frame, span 7-10m, High load, seismic Moderate, env Marine; requires f'c ≥ 42 MPa (preferred 47 MPa) with appropriate slab detailing per ACI/EC2 concepts.
SLB-00535 | Hospital | Steel_Frame | Two_Way_Slab | 7-10m | High | High | Normal | XC1 | RC_Two_Way_Slab_Drop | 40 | 45 | Grade_60 | Normal | Medium | Very_High | 2 | HospitalTwo_Way_Slab7-10mHighNormal | Two_Way_Slab for Hospital with system Steel_Frame, span 7-10m, High load, seismic High, env Normal; requires f'c ≥ 40 MPa (preferred 45 MPa) with appropriate slab detailing per ACI/EC2 concepts.
SLB-00536 | Hospital | Steel_Frame | Two_Way_Slab | 7-10m | High | High | XC2 | XC2 | RC_Two_Way_Slab_Drop | 42 | 47 | Grade_60 | Normal | Medium | Very_High | 2 | HospitalTwo_Way_Slab7-10mHighXC2 | Two_Way_Slab for Hospital with system Steel_Frame, span 7-10m, High load, seismic High, env XC2; requires f'c ≥ 42 MPa (preferred 47 MPa) with appropriate slab detailing per ACI/EC2 concepts.
SLB-00537 | Hospital | Steel_Frame | Two_Way_Slab | 7-10m | High | High | Marine | XS3 | RC_Two_Way_Slab_Drop | 46 | 51 | Grade_60 | Normal | Medium | Very_High | 2 | HospitalTwo_Way_Slab7-10mHighMarine | Two_Way_Slab for Hospital with system Steel_Frame, span 7-10m, High load, seismic High, env Marine; requires f'c ≥ 46 MPa (preferred 51 MPa) with appropriate slab detailing per ACI/EC2 concepts.
SLB-00538 | Hospital | Steel_Frame | Two_Way_Slab | 7-10m | High | Very_High | Normal | XC1 | RC_Two_Way_Slab_Drop | 44 | 49 | Grade_60 | Normal | Medium | Very_High | 2 | HospitalTwo_Way_Slab7-10mVery_HighNormal | Two_Way_Slab for Hospital with system Steel_Frame, span 7-10m, High load, seismic Very_High, env Normal; requires f'c ≥ 44 MPa (preferred 49 MPa) with appropriate slab detailing per ACI/EC2 concepts.
SLB-00539 | Hospital | Steel_Frame | Two_Way_Slab | 7-10m | High | Very_High | XC2 | XC2 | RC_Two_Way_Slab_Drop | 46 | 51 | Grade_60 | Normal | Medium | Very_High | 2 | HospitalTwo_Way_Slab7-10mVery_HighXC2 | Two_Way_Slab for Hospital with system Steel_Frame, span 7-10m, High load, seismic Very_High, env XC2; requires f'c ≥ 46 MPa (preferred 51 MPa) with appropriate slab detailing per ACI/EC2 concepts.
SLB-00540 | Hospital | Steel_Frame | Two_Way_Slab | 7-10m | High | Very_High | Marine | XS3 | RC_Two_Way_Slab_Drop | 50 | 55 | Grade_60 | Normal | Medium | Very_High | 2 | HospitalTwo_Way_Slab7-10mVery_HighMarine | Two_Way_Slab for Hospital with system Steel_Frame, span 7-10m, High load, seismic Very_High, env Marine; requires f'c ≥ 50 MPa (preferred 55 MPa) with appropriate slab detailing per ACI/EC2 concepts.
SLB-00541 | Hospital | Steel_Frame | Flat_Slab | 3-5m | Low | Low | Normal | XC1 | Flat_Slab_Standard | 32 | 37 | Grade_60 | Normal | Medium | Very_High | 2 | HospitalFlat_Slab3-5mLowNormal | Flat_Slab for Hospital with system Steel_Frame, span 3-5m, Low load, seismic Low, env Normal; requires f'c ≥ 32 MPa (preferred 37 MPa) with appropriate slab detailing per ACI/EC2 concepts.
SLB-00542 | Hospital | Steel_Frame | Flat_Slab | 3-5m | Low | Low | XC2 | XC2 | Flat_Slab_Standard | 34 | 39 | Grade_60 | Normal | Medium | Very_High | 2 | HospitalFlat_Slab3-5mLowXC2 | Flat_Slab for Hospital with system Steel_Frame, span 3-5m, Low load, seismic Low, env XC2; requires f'c ≥ 34 MPa (preferred 39 MPa) with appropriate slab detailing per ACI/EC2 concepts.
SLB-00543 | Hospital | Steel_Frame | Flat_Slab | 3-5m | Low | Low | Marine | XS3 | Flat_Slab_Standard | 38 | 43 | Grade_60 | Normal | Medium | Very_High | 2 | HospitalFlat_Slab3-5mLowMarine | Flat_Slab for Hospital with system Steel_Frame, span 3-5m, Low load, seismic Low, env Marine; requires f'c ≥ 38 MPa (preferred 43 MPa) with appropriate slab detailing per ACI/EC2 concepts.
SLB-00544 | Hospital | Steel_Frame | Flat_Slab | 3-5m | Low | Moderate | Normal | XC1 | Flat_Slab_Standard | 32 | 37 | Grade_60 | Normal | Medium | Very_High | 2 | HospitalFlat_Slab3-5mModerateNormal | Flat_Slab for Hospital with system Steel_Frame, span 3-5m, Low load, seismic Moderate, env Normal; requires f'c ≥ 32 MPa (preferred 37 MPa) with appropriate slab detailing per ACI/EC2 concepts.
SLB-00545 | Hospital | Steel_Frame | Flat_Slab | 3-5m | Low | Moderate | XC2 | XC2 | Flat_Slab_Standard | 34 | 39 | Grade_60 | Normal | Medium | Very_High | 2 | HospitalFlat_Slab3-5mModerateXC2 | Flat_Slab for Hospital with system Steel_Frame, span 3-5m, Low load, seismic Moderate, env XC2; requires f'c ≥ 34 MPa (preferred 39 MPa) with appropriate slab detailing per ACI/EC2 concepts.
SLB-00546 | Hospital | Steel_Frame | Flat_Slab | 3-5m | Low | Moderate | Marine | XS3 | Flat_Slab_Standard | 38 | 43 | Grade_60 | Normal | Medium | Very_High | 2 | HospitalFlat_Slab3-5mModerateMarine | Flat_Slab for Hospital with system Steel_Frame, span 3-5m, Low load, seismic Moderate, env Marine; requires f'c ≥ 38 MPa (preferred 43 MPa) with appropriate slab detailing per ACI/EC2 concepts.
SLB-00547 | Hospital | Steel_Frame | Flat_Slab | 3-5m | Low | High | Normal | XC1 | Flat_Slab_Standard | 36 | 41 | Grade_60 | Normal | Medium | Very_High | 2 | HospitalFlat_Slab3-5mHighNormal | Flat_Slab for Hospital with system Steel_Frame, span 3-5m, Low load, seismic High, env Normal; requires f'c ≥ 36 MPa (preferred 41 MPa) with appropriate slab detailing per ACI/EC2 concepts.
SLB-00548 | Hospital | Steel_Frame | Flat_Slab | 3-5m | Low | High | XC2 | XC2 | Flat_Slab_Standard | 38 | 43 | Grade_60 | Normal | Medium | Very_High | 2 | HospitalFlat_Slab3-5mHighXC2 | Flat_Slab for Hospital with system Steel_Frame, span 3-5m, Low load, seismic High, env XC2; requires f'c ≥ 38 MPa (preferred 43 MPa) with appropriate slab detailing per ACI/EC2 concepts.
SLB-00549 | Hospital | Steel_Frame | Flat_Slab | 3-5m | Low | High | Marine | XS3 | Flat_Slab_Standard | 42 | 47 | Grade_60 | Normal | Medium | Very_High | 2 | HospitalFlat_Slab3-5mHighMarine | Flat_Slab for Hospital with system Steel_Frame, span 3-5m, Low load, seismic High, env Marine; requires f'c ≥ 42 MPa (preferred 47 MPa) with appropriate slab detailing per ACI/EC2 concepts.
SLB-00550 | Hospital | Steel_Frame | Flat_Slab | 3-5m | Low | Very_High | Normal | XC1 | Flat_Slab_Standard | 40 | 45 | Grade_60 | Normal | Medium | Very_High | 2 | HospitalFlat_Slab3-5mVery_HighNormal | Flat_Slab for Hospital with system Steel_Frame, span 3-5m, Low load, seismic Very_High, env Normal; requires f'c ≥ 40 MPa (preferred 45 MPa) with appropriate slab detailing per ACI/EC2 concepts.
SLB-00551 | Hospital | Steel_Frame | Flat_Slab | 3-5m | Low | Very_High | XC2 | XC2 | Flat_Slab_Standard | 42 | 47 | Grade_60 | Normal | Medium | Very_High | 2 | HospitalFlat_Slab3-5mVery_HighXC2 | Flat_Slab for Hospital with system Steel_Frame, span 3-5m, Low load, seismic Very_High, env XC2; requires f'c ≥ 42 MPa (preferred 47 MPa) with appropriate slab detailing per ACI/EC2 concepts.
SLB-00552 | Hospital | Steel_Frame | Flat_Slab | 3-5m | Low | Very_High | Marine | XS3 | Flat_Slab_Standard | 46 | 51 | Grade_60 | Normal | Medium | Very_High | 2 | HospitalFlat_Slab3-5mVery_HighMarine | Flat_Slab for Hospital with system Steel_Frame, span 3-5m, Low load, seismic Very_High, env Marine; requires f'c ≥ 46 MPa (preferred 51 MPa) with appropriate slab detailing per ACI/EC2 concepts.
SLB-00553 | Hospital | Steel_Frame | Flat_Slab | 3-5m | Medium | Low | Normal | XC1 | Flat_Slab_Standard | 32 | 37 | Grade_60 | Normal | Medium | Very_High | 2 | HospitalFlat_Slab3-5mLowNormal | Flat_Slab for Hospital with system Steel_Frame, span 3-5m, Medium load, seismic Low, env Normal; requires f'c ≥ 32 MPa (preferred 37 MPa) with appropriate slab detailing per ACI/EC2 concepts.
SLB-00554 | Hospital | Steel_Frame | Flat_Slab | 3-5m | Medium | Low | XC2 | XC2 | Flat_Slab_Standard | 34 | 39 | Grade_60 | Normal | Medium | Very_High | 2 | HospitalFlat_Slab3-5mLowXC2 | Flat_Slab for Hospital with system Steel_Frame, span 3-5m, Medium load, seismic Low, env XC2; requires f'c ≥ 34 MPa (preferred 39 MPa) with appropriate slab detailing per ACI/EC2 concepts.
SLB-00555 | Hospital | Steel_Frame | Flat_Slab | 3-5m | Medium | Low | Marine | XS3 | Flat_Slab_Standard | 38 | 43 | Grade_60 | Normal | Medium | Very_High | 2 | HospitalFlat_Slab3-5mLowMarine | Flat_Slab for Hospital with system Steel_Frame, span 3-5m, Medium load, seismic Low, env Marine; requires f'c ≥ 38 MPa (preferred 43 MPa) with appropriate slab detailing per ACI/EC2 concepts.
SLB-00556 | Hospital | Steel_Frame | Flat_Slab | 3-5m | Medium | Moderate | Normal | XC1 | Flat_Slab_Standard | 32 | 37 | Grade_60 | Normal | Medium | Very_High | 2 | HospitalFlat_Slab3-5mModerateNormal | Flat_Slab for Hospital with system Steel_Frame, span 3-5m, Medium load, seismic Moderate, env Normal; requires f'c ≥ 32 MPa (preferred 37 MPa) with appropriate slab detailing per ACI/EC2 concepts.
SLB-00557 | Hospital | Steel_Frame | Flat_Slab | 3-5m | Medium | Moderate | XC2 | XC2 | Flat_Slab_Standard | 34 | 39 | Grade_60 | Normal | Medium | Very_High | 2 | HospitalFlat_Slab3-5mModerateXC2 | Flat_Slab for Hospital with system Steel_Frame, span 3-5m, Medium load, seismic Moderate, env XC2; requires f'c ≥ 34 MPa (preferred 39 MPa) with appropriate slab detailing per ACI/EC2 concepts.
SLB-00558 | Hospital | Steel_Frame | Flat_Slab | 3-5m | Medium | Moderate | Marine | XS3 | Flat_Slab_Standard | 38 | 43 | Grade_60 | Normal | Medium | Very_High | 2 | HospitalFlat_Slab3-5mModerateMarine | Flat_Slab for Hospital with system Steel_Frame, span 3-5m, Medium load, seismic Moderate, env Marine; requires f'c ≥ 38 MPa (preferred 43 MPa) with appropriate slab detailing per ACI/EC2 concepts.
SLB-00559 | Hospital | Steel_Frame | Flat_Slab | 3-5m | Medium | High | Normal | XC1 | Flat_Slab_Standard | 36 | 41 | Grade_60 | Normal | Medium | Very_High | 2 | HospitalFlat_Slab3-5mHighNormal | Flat_Slab for Hospital with system Steel_Frame, span 3-5m, Medium load, seismic High, env Normal; requires f'c ≥ 36 MPa (preferred 41 MPa) with appropriate slab detailing per ACI/EC2 concepts.
SLB-00560 | Hospital | Steel_Frame | Flat_Slab | 3-5m | Medium | High | XC2 | XC2 | Flat_Slab_Standard | 38 | 43 | Grade_60 | Normal | Medium | Very_High | 2 | HospitalFlat_Slab3-5mHighXC2 | Flat_Slab for Hospital with system Steel_Frame, span 3-5m, Medium load, seismic High, env XC2; requires f'c ≥ 38 MPa (preferred 43 MPa) with appropriate slab detailing per ACI/EC2 concepts.
SLB-00561 | Hospital | Steel_Frame | Flat_Slab | 3-5m | Medium | High | Marine | XS3 | Flat_Slab_Standard | 42 | 47 | Grade_60 | Normal | Medium | Very_High | 2 | HospitalFlat_Slab3-5mHighMarine | Flat_Slab for Hospital with system Steel_Frame, span 3-5m, Medium load, seismic High, env Marine; requires f'c ≥ 42 MPa (preferred 47 MPa) with appropriate slab detailing per ACI/EC2 concepts.
SLB-00562 | Hospital | Steel_Frame | Flat_Slab | 3-5m | Medium | Very_High | Normal | XC1 | Flat_Slab_Standard | 40 | 45 | Grade_60 | Normal | Medium | Very_High | 2 | HospitalFlat_Slab3-5mVery_HighNormal | Flat_Slab for Hospital with system Steel_Frame, span 3-5m, Medium load, seismic Very_High, env Normal; requires f'c ≥ 40 MPa (preferred 45 MPa) with appropriate slab detailing per ACI/EC2 concepts.
SLB-00563 | Hospital | Steel_Frame | Flat_Slab | 3-5m | Medium | Very_High | XC2 | XC2 | Flat_Slab_Standard | 42 | 47 | Grade_60 | Normal | Medium | Very_High | 2 | HospitalFlat_Slab3-5mVery_HighXC2 | Flat_Slab for Hospital with system Steel_Frame, span 3-5m, Medium load, seismic Very_High, env XC2; requires f'c ≥ 42 MPa (preferred 47 MPa) with appropriate slab detailing per ACI/EC2 concepts.
SLB-00564 | Hospital | Steel_Frame | Flat_Slab | 3-5m | Medium | Very_High | Marine | XS3 | Flat_Slab_Standard | 46 | 51 | Grade_60 | Normal | Medium | Very_High | 2 | HospitalFlat_Slab3-5mVery_HighMarine | Flat_Slab for Hospital with system Steel_Frame, span 3-5m, Medium load, seismic Very_High, env Marine; requires f'c ≥ 46 MPa (preferred 51 MPa) with appropriate slab detailing per ACI/EC2 concepts.
SLB-00565 | Hospital | Steel_Frame | Flat_Slab | 3-5m | High | Low | Normal | XC1 | Flat_Slab_Drop_Panel | 32 | 37 | Grade_60 | Normal | Medium | Very_High | 2 | HospitalFlat_Slab3-5mLowNormal | Flat_Slab for Hospital with system Steel_Frame, span 3-5m, High load, seismic Low, env Normal; requires f'c ≥ 32 MPa (preferred 37 MPa) with appropriate slab detailing per ACI/EC2 concepts.
SLB-00566 | Hospital | Steel_Frame | Flat_Slab | 3-5m | High | Low | XC2 | XC2 | Flat_Slab_Drop_Panel | 34 | 39 | Grade_60 | Normal | Medium | Very_High | 2 | HospitalFlat_Slab3-5mLowXC2 | Flat_Slab for Hospital with system Steel_Frame, span 3-5m, High load, seismic Low, env XC2; requires f'c ≥ 34 MPa (preferred 39 MPa) with appropriate slab detailing per ACI/EC2 concepts.
SLB-00567 | Hospital | Steel_Frame | Flat_Slab | 3-5m | High | Low | Marine | XS3 | Flat_Slab_Drop_Panel | 38 | 43 | Grade_60 | Normal | Medium | Very_High | 2 | HospitalFlat_Slab3-5mLowMarine | Flat_Slab for Hospital with system Steel_Frame, span 3-5m, High load, seismic Low, env Marine; requires f'c ≥ 38 MPa (preferred 43 MPa) with appropriate slab detailing per ACI/EC2 concepts.
SLB-00568 | Hospital | Steel_Frame | Flat_Slab | 3-5m | High | Moderate | Normal | XC1 | Flat_Slab_Drop_Panel | 32 | 37 | Grade_60 | Normal | Medium | Very_High | 2 | HospitalFlat_Slab3-5mModerateNormal | Flat_Slab for Hospital with system Steel_Frame, span 3-5m, High load, seismic Moderate, env Normal; requires f'c ≥ 32 MPa (preferred 37 MPa) with appropriate slab detailing per ACI/EC2 concepts.
SLB-00569 | Hospital | Steel_Frame | Flat_Slab | 3-5m | High | Moderate | XC2 | XC2 | Flat_Slab_Drop_Panel | 34 | 39 | Grade_60 | Normal | Medium | Very_High | 2 | HospitalFlat_Slab3-5mModerateXC2 | Flat_Slab for Hospital with system Steel_Frame, span 3-5m, High load, seismic Moderate, env XC2; requires f'c ≥ 34 MPa (preferred 39 MPa) with appropriate slab detailing per ACI/EC2 concepts.
SLB-00570 | Hospital | Steel_Frame | Flat_Slab | 3-5m | High | Moderate | Marine | XS3 | Flat_Slab_Drop_Panel | 38 | 43 | Grade_60 | Normal | Medium | Very_High | 2 | HospitalFlat_Slab3-5mModerateMarine | Flat_Slab for Hospital with system Steel_Frame, span 3-5m, High load, seismic Moderate, env Marine; requires f'c ≥ 38 MPa (preferred 43 MPa) with appropriate slab detailing per ACI/EC2 concepts.
SLB-00571 | Hospital | Steel_Frame | Flat_Slab | 3-5m | High | High | Normal | XC1 | Flat_Slab_Drop_Panel | 36 | 41 | Grade_60 | Normal | Medium | Very_High | 2 | HospitalFlat_Slab3-5mHighNormal | Flat_Slab for Hospital with system Steel_Frame, span 3-5m, High load, seismic High, env Normal; requires f'c ≥ 36 MPa (preferred 41 MPa) with appropriate slab detailing per ACI/EC2 concepts.
SLB-00572 | Hospital | Steel_Frame | Flat_Slab | 3-5m | High | High | XC2 | XC2 | Flat_Slab_Drop_Panel | 38 | 43 | Grade_60 | Normal | Medium | Very_High | 2 | HospitalFlat_Slab3-5mHighXC2 | Flat_Slab for Hospital with system Steel_Frame, span 3-5m, High load, seismic High, env XC2; requires f'c ≥ 38 MPa (preferred 43 MPa) with appropriate slab detailing per ACI/EC2 concepts.
SLB-00573 | Hospital | Steel_Frame | Flat_Slab | 3-5m | High | High | Marine | XS3 | Flat_Slab_Drop_Panel | 42 | 47 | Grade_60 | Normal | Medium | Very_High | 2 | HospitalFlat_Slab3-5mHighMarine | Flat_Slab for Hospital with system Steel_Frame, span 3-5m, High load, seismic High, env Marine; requires f'c ≥ 42 MPa (preferred 47 MPa) with appropriate slab detailing per ACI/EC2 concepts.
SLB-00574 | Hospital | Steel_Frame | Flat_Slab | 3-5m | High | Very_High | Normal | XC1 | Flat_Slab_Drop_Panel | 40 | 45 | Grade_60 | Normal | Medium | Very_High | 2 | HospitalFlat_Slab3-5mVery_HighNormal | Flat_Slab for Hospital with system Steel_Frame, span 3-5m, High load, seismic Very_High, env Normal; requires f'c ≥ 40 MPa (preferred 45 MPa) with appropriate slab detailing per ACI/EC2 concepts.
SLB-00575 | Hospital | Steel_Frame | Flat_Slab | 3-5m | High | Very_High | XC2 | XC2 | Flat_Slab_Drop_Panel | 42 | 47 | Grade_60 | Normal | Medium | Very_High | 2 | HospitalFlat_Slab3-5mVery_HighXC2 | Flat_Slab for Hospital with system Steel_Frame, span 3-5m, High load, seismic Very_High, env XC2; requires f'c ≥ 42 MPa (preferred 47 MPa) with appropriate slab detailing per ACI/EC2 concepts.
SLB-00576 | Hospital | Steel_Frame | Flat_Slab | 3-5m | High | Very_High | Marine | XS3 | Flat_Slab_Drop_Panel | 46 | 51 | Grade_60 | Normal | Medium | Very_High | 2 | HospitalFlat_Slab3-5mVery_HighMarine | Flat_Slab for Hospital with system Steel_Frame, span 3-5m, High load, seismic Very_High, env Marine; requires f'c ≥ 46 MPa (preferred 51 MPa) with appropriate slab detailing per ACI/EC2 concepts.
SLB-00577 | Hospital | Steel_Frame | Flat_Slab | 5-7m | Low | Low | Normal | XC1 | Flat_Slab_Standard | 36 | 41 | Grade_60 | Normal | Medium | Very_High | 2 | HospitalFlat_Slab5-7mLowNormal | Flat_Slab for Hospital with system Steel_Frame, span 5-7m, Low load, seismic Low, env Normal; requires f'c ≥ 36 MPa (preferred 41 MPa) with appropriate slab detailing per ACI/EC2 concepts.
SLB-00578 | Hospital | Steel_Frame | Flat_Slab | 5-7m | Low | Low | XC2 | XC2 | Flat_Slab_Standard | 38 | 43 | Grade_60 | Normal | Medium | Very_High | 2 | HospitalFlat_Slab5-7mLowXC2 | Flat_Slab for Hospital with system Steel_Frame, span 5-7m, Low load, seismic Low, env XC2; requires f'c ≥ 38 MPa (preferred 43 MPa) with appropriate slab detailing per ACI/EC2 concepts.
SLB-00579 | Hospital | Steel_Frame | Flat_Slab | 5-7m | Low | Low | Marine | XS3 | Flat_Slab_Standard | 42 | 47 | Grade_60 | Normal | Medium | Very_High | 2 | HospitalFlat_Slab5-7mLowMarine | Flat_Slab for Hospital with system Steel_Frame, span 5-7m, Low load, seismic Low, env Marine; requires f'c ≥ 42 MPa (preferred 47 MPa) with appropriate slab detailing per ACI/EC2 concepts.
SLB-00580 | Hospital | Steel_Frame | Flat_Slab | 5-7m | Low | Moderate | Normal | XC1 | Flat_Slab_Standard | 36 | 41 | Grade_60 | Normal | Medium | Very_High | 2 | HospitalFlat_Slab5-7mModerateNormal | Flat_Slab for Hospital with system Steel_Frame, span 5-7m, Low load, seismic Moderate, env Normal; requires f'c ≥ 36 MPa (preferred 41 MPa) with appropriate slab detailing per ACI/EC2 concepts.
SLB-00581 | Hospital | Steel_Frame | Flat_Slab | 5-7m | Low | Moderate | XC2 | XC2 | Flat_Slab_Standard | 38 | 43 | Grade_60 | Normal | Medium | Very_High | 2 | HospitalFlat_Slab5-7mModerateXC2 | Flat_Slab for Hospital with system Steel_Frame, span 5-7m, Low load, seismic Moderate, env XC2; requires f'c ≥ 38 MPa (preferred 43 MPa) with appropriate slab detailing per ACI/EC2 concepts.
SLB-00582 | Hospital | Steel_Frame | Flat_Slab | 5-7m | Low | Moderate | Marine | XS3 | Flat_Slab_Standard | 42 | 47 | Grade_60 | Normal | Medium | Very_High | 2 | HospitalFlat_Slab5-7mModerateMarine | Flat_Slab for Hospital with system Steel_Frame, span 5-7m, Low load, seismic Moderate, env Marine; requires f'c ≥ 42 MPa (preferred 47 MPa) with appropriate slab detailing per ACI/EC2 concepts.
SLB-00583 | Hospital | Steel_Frame | Flat_Slab | 5-7m | Low | High | Normal | XC1 | Flat_Slab_Standard | 40 | 45 | Grade_60 | Normal | Medium | Very_High | 2 | HospitalFlat_Slab5-7mHighNormal | Flat_Slab for Hospital with system Steel_Frame, span 5-7m, Low load, seismic High, env Normal; requires f'c ≥ 40 MPa (preferred 45 MPa) with appropriate slab detailing per ACI/EC2 concepts.
SLB-00584 | Hospital | Steel_Frame | Flat_Slab | 5-7m | Low | High | XC2 | XC2 | Flat_Slab_Standard | 42 | 47 | Grade_60 | Normal | Medium | Very_High | 2 | HospitalFlat_Slab5-7mHighXC2 | Flat_Slab for Hospital with system Steel_Frame, span 5-7m, Low load, seismic High, env XC2; requires f'c ≥ 42 MPa (preferred 47 MPa) with appropriate slab detailing per ACI/EC2 concepts.
SLB-00585 | Hospital | Steel_Frame | Flat_Slab | 5-7m | Low | High | Marine | XS3 | Flat_Slab_Standard | 46 | 51 | Grade_60 | Normal | Medium | Very_High | 2 | HospitalFlat_Slab5-7mHighMarine | Flat_Slab for Hospital with system Steel_Frame, span 5-7m, Low load, seismic High, env Marine; requires f'c ≥ 46 MPa (preferred 51 MPa) with appropriate slab detailing per ACI/EC2 concepts.
SLB-00586 | Hospital | Steel_Frame | Flat_Slab | 5-7m | Low | Very_High | Normal | XC1 | Flat_Slab_Standard | 44 | 49 | Grade_60 | Normal | Medium | Very_High | 2 | HospitalFlat_Slab5-7mVery_HighNormal | Flat_Slab for Hospital with system Steel_Frame, span 5-7m, Low load, seismic Very_High, env Normal; requires f'c ≥ 44 MPa (preferred 49 MPa) with appropriate slab detailing per ACI/EC2 concepts.
SLB-00587 | Hospital | Steel_Frame | Flat_Slab | 5-7m | Low | Very_High | XC2 | XC2 | Flat_Slab_Standard | 46 | 51 | Grade_60 | Normal | Medium | Very_High | 2 | HospitalFlat_Slab5-7mVery_HighXC2 | Flat_Slab for Hospital with system Steel_Frame, span 5-7m, Low load, seismic Very_High, env XC2; requires f'c ≥ 46 MPa (preferred 51 MPa) with appropriate slab detailing per ACI/EC2 concepts.
SLB-00588 | Hospital | Steel_Frame | Flat_Slab | 5-7m | Low | Very_High | Marine | XS3 | Flat_Slab_Standard | 50 | 55 | Grade_60 | Normal | Medium | Very_High | 2 | HospitalFlat_Slab5-7mVery_HighMarine | Flat_Slab for Hospital with system Steel_Frame, span 5-7m, Low load, seismic Very_High, env Marine; requires f'c ≥ 50 MPa (preferred 55 MPa) with appropriate slab detailing per ACI/EC2 concepts.
SLB-00589 | Hospital | Steel_Frame | Flat_Slab | 5-7m | Medium | Low | Normal | XC1 | Flat_Slab_Standard | 36 | 41 | Grade_60 | Normal | Medium | Very_High | 2 | HospitalFlat_Slab5-7mLowNormal | Flat_Slab for Hospital with system Steel_Frame, span 5-7m, Medium load, seismic Low, env Normal; requires f'c ≥ 36 MPa (preferred 41 MPa) with appropriate slab detailing per ACI/EC2 concepts.
SLB-00590 | Hospital | Steel_Frame | Flat_Slab | 5-7m | Medium | Low | XC2 | XC2 | Flat_Slab_Standard | 38 | 43 | Grade_60 | Normal | Medium | Very_High | 2 | HospitalFlat_Slab5-7mLowXC2 | Flat_Slab for Hospital with system Steel_Frame, span 5-7m, Medium load, seismic Low, env XC2; requires f'c ≥ 38 MPa (preferred 43 MPa) with appropriate slab detailing per ACI/EC2 concepts.
SLB-00591 | Hospital | Steel_Frame | Flat_Slab | 5-7m | Medium | Low | Marine | XS3 | Flat_Slab_Standard | 42 | 47 | Grade_60 | Normal | Medium | Very_High | 2 | HospitalFlat_Slab5-7mLowMarine | Flat_Slab for Hospital with system Steel_Frame, span 5-7m, Medium load, seismic Low, env Marine; requires f'c ≥ 42 MPa (preferred 47 MPa) with appropriate slab detailing per ACI/EC2 concepts.
SLB-00592 | Hospital | Steel_Frame | Flat_Slab | 5-7m | Medium | Moderate | Normal | XC1 | Flat_Slab_Standard | 36 | 41 | Grade_60 | Normal | Medium | Very_High | 2 | HospitalFlat_Slab5-7mModerateNormal | Flat_Slab for Hospital with system Steel_Frame, span 5-7m, Medium load, seismic Moderate, env Normal; requires f'c ≥ 36 MPa (preferred 41 MPa) with appropriate slab detailing per ACI/EC2 concepts.
SLB-00593 | Hospital | Steel_Frame | Flat_Slab | 5-7m | Medium | Moderate | XC2 | XC2 | Flat_Slab_Standard | 38 | 43 | Grade_60 | Normal | Medium | Very_High | 2 | HospitalFlat_Slab5-7mModerateXC2 | Flat_Slab for Hospital with system Steel_Frame, span 5-7m, Medium load, seismic Moderate, env XC2; requires f'c ≥ 38 MPa (preferred 43 MPa) with appropriate slab detailing per ACI/EC2 concepts.
SLB-00594 | Hospital | Steel_Frame | Flat_Slab | 5-7m | Medium | Moderate | Marine | XS3 | Flat_Slab_Standard | 42 | 47 | Grade_60 | Normal | Medium | Very_High | 2 | HospitalFlat_Slab5-7mModerateMarine | Flat_Slab for Hospital with system Steel_Frame, span 5-7m, Medium load, seismic Moderate, env Marine; requires f'c ≥ 42 MPa (preferred 47 MPa) with appropriate slab detailing per ACI/EC2 concepts.
SLB-00595 | Hospital | Steel_Frame | Flat_Slab | 5-7m | Medium | High | Normal | XC1 | Flat_Slab_Standard | 40 | 45 | Grade_60 | Normal | Medium | Very_High | 2 | HospitalFlat_Slab5-7mHighNormal | Flat_Slab for Hospital with system Steel_Frame, span 5-7m, Medium load, seismic High, env Normal; requires f'c ≥ 40 MPa (preferred 45 MPa) with appropriate slab detailing per ACI/EC2 concepts.
SLB-00596 | Hospital | Steel_Frame | Flat_Slab | 5-7m | Medium | High | XC2 | XC2 | Flat_Slab_Standard | 42 | 47 | Grade_60 | Normal | Medium | Very_High | 2 | HospitalFlat_Slab5-7mHighXC2 | Flat_Slab for Hospital with system Steel_Frame, span 5-7m, Medium load, seismic High, env XC2; requires f'c ≥ 42 MPa (preferred 47 MPa) with appropriate slab detailing per ACI/EC2 concepts.
SLB-00597 | Hospital | Steel_Frame | Flat_Slab | 5-7m | Medium | High | Marine | XS3 | Flat_Slab_Standard | 46 | 51 | Grade_60 | Normal | Medium | Very_High | 2 | HospitalFlat_Slab5-7mHighMarine | Flat_Slab for Hospital with system Steel_Frame, span 5-7m, Medium load, seismic High, env Marine; requires f'c ≥ 46 MPa (preferred 51 MPa) with appropriate slab detailing per ACI/EC2 concepts.
SLB-00598 | Hospital | Steel_Frame | Flat_Slab | 5-7m | Medium | Very_High | Normal | XC1 | Flat_Slab_Standard | 44 | 49 | Grade_60 | Normal | Medium | Very_High | 2 | HospitalFlat_Slab5-7mVery_HighNormal | Flat_Slab for Hospital with system Steel_Frame, span 5-7m, Medium load, seismic Very_High, env Normal; requires f'c ≥ 44 MPa (preferred 49 MPa) with appropriate slab detailing per ACI/EC2 concepts.
SLB-00599 | Hospital | Steel_Frame | Flat_Slab | 5-7m | Medium | Very_High | XC2 | XC2 | Flat_Slab_Standard | 46 | 51 | Grade_60 | Normal | Medium | Very_High | 2 | HospitalFlat_Slab5-7mVery_HighXC2 | Flat_Slab for Hospital with system Steel_Frame, span 5-7m, Medium load, seismic Very_High, env XC2; requires f'c ≥ 46 MPa (preferred 51 MPa) with appropriate slab detailing per ACI/EC2 concepts.
SLB-00600 | Hospital | Steel_Frame | Flat_Slab | 5-7m | Medium | Very_High | Marine | XS3 | Flat_Slab_Standard | 50 | 55 | Grade_60 | Normal | Medium | Very_High | 2 | HospitalFlat_Slab5-7mVery_HighMarine | Flat_Slab for Hospital with system Steel_Frame, span 5-7m, Medium load, seismic Very_High, env Marine; requires f'c ≥ 50 MPa (preferred 55 MPa) with appropriate slab detailing per ACI/EC2 concepts.
SLB-00601 | Hospital | Steel_Frame | Flat_Slab | 5-7m | High | Low | Normal | XC1 | Flat_Slab_Drop_Panel | 36 | 41 | Grade_60 | Normal | Medium | Very_High | 2 | HospitalFlat_Slab5-7mLowNormal | Flat_Slab for Hospital with system Steel_Frame, span 5-7m, High load, seismic Low, env Normal; requires f'c ≥ 36 MPa (preferred 41 MPa) with appropriate slab detailing per ACI/EC2 concepts.
SLB-00602 | Hospital | Steel_Frame | Flat_Slab | 5-7m | High | Low | XC2 | XC2 | Flat_Slab_Drop_Panel | 38 | 43 | Grade_60 | Normal | Medium | Very_High | 2 | HospitalFlat_Slab5-7mLowXC2 | Flat_Slab for Hospital with system Steel_Frame, span 5-7m, High load, seismic Low, env XC2; requires f'c ≥ 38 MPa (preferred 43 MPa) with appropriate slab detailing per ACI/EC2 concepts.
SLB-00603 | Hospital | Steel_Frame | Flat_Slab | 5-7m | High | Low | Marine | XS3 | Flat_Slab_Drop_Panel | 42 | 47 | Grade_60 | Normal | Medium | Very_High | 2 | HospitalFlat_Slab5-7mLowMarine | Flat_Slab for Hospital with system Steel_Frame, span 5-7m, High load, seismic Low, env Marine; requires f'c ≥ 42 MPa (preferred 47 MPa) with appropriate slab detailing per ACI/EC2 concepts.
SLB-00604 | Hospital | Steel_Frame | Flat_Slab | 5-7m | High | Moderate | Normal | XC1 | Flat_Slab_Drop_Panel | 36 | 41 | Grade_60 | Normal | Medium | Very_High | 2 | HospitalFlat_Slab5-7mModerateNormal | Flat_Slab for Hospital with system Steel_Frame, span 5-7m, High load, seismic Moderate, env Normal; requires f'c ≥ 36 MPa (preferred 41 MPa) with appropriate slab detailing per ACI/EC2 concepts.
SLB-00605 | Hospital | Steel_Frame | Flat_Slab | 5-7m | High | Moderate | XC2 | XC2 | Flat_Slab_Drop_Panel | 38 | 43 | Grade_60 | Normal | Medium | Very_High | 2 | HospitalFlat_Slab5-7mModerateXC2 | Flat_Slab for Hospital with system Steel_Frame, span 5-7m, High load, seismic Moderate, env XC2; requires f'c ≥ 38 MPa (preferred 43 MPa) with appropriate slab detailing per ACI/EC2 concepts.
SLB-00606 | Hospital | Steel_Frame | Flat_Slab | 5-7m | High | Moderate | Marine | XS3 | Flat_Slab_Drop_Panel | 42 | 47 | Grade_60 | Normal | Medium | Very_High | 2 | HospitalFlat_Slab5-7mModerateMarine | Flat_Slab for Hospital with system Steel_Frame, span 5-7m, High load, seismic Moderate, env Marine; requires f'c ≥ 42 MPa (preferred 47 MPa) with appropriate slab detailing per ACI/EC2 concepts.
SLB-00607 | Hospital | Steel_Frame | Flat_Slab | 5-7m | High | High | Normal | XC1 | Flat_Slab_Drop_Panel | 40 | 45 | Grade_60 | Normal | Medium | Very_High | 2 | HospitalFlat_Slab5-7mHighNormal | Flat_Slab for Hospital with system Steel_Frame, span 5-7m, High load, seismic High, env Normal; requires f'c ≥ 40 MPa (preferred 45 MPa) with appropriate slab detailing per ACI/EC2 concepts.
SLB-00608 | Hospital | Steel_Frame | Flat_Slab | 5-7m | High | High | XC2 | XC2 | Flat_Slab_Drop_Panel | 42 | 47 | Grade_60 | Normal | Medium | Very_High | 2 | HospitalFlat_Slab5-7mHighXC2 | Flat_Slab for Hospital with system Steel_Frame, span 5-7m, High load, seismic High, env XC2; requires f'c ≥ 42 MPa (preferred 47 MPa) with appropriate slab detailing per ACI/EC2 concepts.
SLB-00609 | Hospital | Steel_Frame | Flat_Slab | 5-7m | High | High | Marine | XS3 | Flat_Slab_Drop_Panel | 46 | 51 | Grade_60 | Normal | Medium | Very_High | 2 | HospitalFlat_Slab5-7mHighMarine | Flat_Slab for Hospital with system Steel_Frame, span 5-7m, High load, seismic High, env Marine; requires f'c ≥ 46 MPa (preferred 51 MPa) with appropriate slab detailing per ACI/EC2 concepts.
SLB-00610 | Hospital | Steel_Frame | Flat_Slab | 5-7m | High | Very_High | Normal | XC1 | Flat_Slab_Drop_Panel | 44 | 49 | Grade_60 | Normal | Medium | Very_High | 2 | HospitalFlat_Slab5-7mVery_HighNormal | Flat_Slab for Hospital with system Steel_Frame, span 5-7m, High load, seismic Very_High, env Normal; requires f'c ≥ 44 MPa (preferred 49 MPa) with appropriate slab detailing per ACI/EC2 concepts.
SLB-00611 | Hospital | Steel_Frame | Flat_Slab | 5-7m | High | Very_High | XC2 | XC2 | Flat_Slab_Drop_Panel | 46 | 51 | Grade_60 | Normal | Medium | Very_High | 2 | HospitalFlat_Slab5-7mVery_HighXC2 | Flat_Slab for Hospital with system Steel_Frame, span 5-7m, High load, seismic Very_High, env XC2; requires f'c ≥ 46 MPa (preferred 51 MPa) with appropriate slab detailing per ACI/EC2 concepts.
SLB-00612 | Hospital | Steel_Frame | Flat_Slab | 5-7m | High | Very_High | Marine | XS3 | Flat_Slab_Drop_Panel | 50 | 55 | Grade_60 | Normal | Medium | Very_High | 2 | HospitalFlat_Slab5-7mVery_HighMarine | Flat_Slab for Hospital with system Steel_Frame, span 5-7m, High load, seismic Very_High, env Marine; requires f'c ≥ 50 MPa (preferred 55 MPa) with appropriate slab detailing per ACI/EC2 concepts.
SLB-00613 | Hospital | Steel_Frame | Flat_Slab | 7-10m | Low | Low | Normal | XC1 | Flat_Slab_Drop_Panel | 40 | 45 | Grade_60 | Normal | Medium | Very_High | 2 | HospitalFlat_Slab7-10mLowNormal | Flat_Slab for Hospital with system Steel_Frame, span 7-10m, Low load, seismic Low, env Normal; requires f'c ≥ 40 MPa (preferred 45 MPa) with appropriate slab detailing per ACI/EC2 concepts.
SLB-00614 | Hospital | Steel_Frame | Flat_Slab | 7-10m | Low | Low | XC2 | XC2 | Flat_Slab_Drop_Panel | 42 | 47 | Grade_60 | Normal | Medium | Very_High | 2 | HospitalFlat_Slab7-10mLowXC2 | Flat_Slab for Hospital with system Steel_Frame, span 7-10m, Low load, seismic Low, env XC2; requires f'c ≥ 42 MPa (preferred 47 MPa) with appropriate slab detailing per ACI/EC2 concepts.
SLB-00615 | Hospital | Steel_Frame | Flat_Slab | 7-10m | Low | Low | Marine | XS3 | Flat_Slab_Drop_Panel | 46 | 51 | Grade_60 | Normal | Medium | Very_High | 2 | HospitalFlat_Slab7-10mLowMarine | Flat_Slab for Hospital with system Steel_Frame, span 7-10m, Low load, seismic Low, env Marine; requires f'c ≥ 46 MPa (preferred 51 MPa) with appropriate slab detailing per ACI/EC2 concepts.
SLB-00616 | Hospital | Steel_Frame | Flat_Slab | 7-10m | Low | Moderate | Normal | XC1 | Flat_Slab_Drop_Panel | 40 | 45 | Grade_60 | Normal | Medium | Very_High | 2 | HospitalFlat_Slab7-10mModerateNormal | Flat_Slab for Hospital with system Steel_Frame, span 7-10m, Low load, seismic Moderate, env Normal; requires f'c ≥ 40 MPa (preferred 45 MPa) with appropriate slab detailing per ACI/EC2 concepts.
SLB-00617 | Hospital | Steel_Frame | Flat_Slab | 7-10m | Low | Moderate | XC2 | XC2 | Flat_Slab_Drop_Panel | 42 | 47 | Grade_60 | Normal | Medium | Very_High | 2 | HospitalFlat_Slab7-10mModerateXC2 | Flat_Slab for Hospital with system Steel_Frame, span 7-10m, Low load, seismic Moderate, env XC2; requires f'c ≥ 42 MPa (preferred 47 MPa) with appropriate slab detailing per ACI/EC2 concepts.
SLB-00618 | Hospital | Steel_Frame | Flat_Slab | 7-10m | Low | Moderate | Marine | XS3 | Flat_Slab_Drop_Panel | 46 | 51 | Grade_60 | Normal | Medium | Very_High | 2 | HospitalFlat_Slab7-10mModerateMarine | Flat_Slab for Hospital with system Steel_Frame, span 7-10m, Low load, seismic Moderate, env Marine; requires f'c ≥ 46 MPa (preferred 51 MPa) with appropriate slab detailing per ACI/EC2 concepts.
SLB-00619 | Hospital | Steel_Frame | Flat_Slab | 7-10m | Low | High | Normal | XC1 | Flat_Slab_Drop_Panel | 44 | 49 | Grade_60 | Normal | Medium | Very_High | 2 | HospitalFlat_Slab7-10mHighNormal | Flat_Slab for Hospital with system Steel_Frame, span 7-10m, Low load, seismic High, env Normal; requires f'c ≥ 44 MPa (preferred 49 MPa) with appropriate slab detailing per ACI/EC2 concepts.
SLB-00620 | Hospital | Steel_Frame | Flat_Slab | 7-10m | Low | High | XC2 | XC2 | Flat_Slab_Drop_Panel | 46 | 51 | Grade_60 | Normal | Medium | Very_High | 2 | HospitalFlat_Slab7-10mHighXC2 | Flat_Slab for Hospital with system Steel_Frame, span 7-10m, Low load, seismic High, env XC2; requires f'c ≥ 46 MPa (preferred 51 MPa) with appropriate slab detailing per ACI/EC2 concepts.
SLB-00621 | Hospital | Steel_Frame | Flat_Slab | 7-10m | Low | High | Marine | XS3 | Flat_Slab_Drop_Panel | 50 | 55 | Grade_60 | Normal | Medium | Very_High | 2 | HospitalFlat_Slab7-10mHighMarine | Flat_Slab for Hospital with system Steel_Frame, span 7-10m, Low load, seismic High, env Marine; requires f'c ≥ 50 MPa (preferred 55 MPa) with appropriate slab detailing per ACI/EC2 concepts.
SLB-00622 | Hospital | Steel_Frame | Flat_Slab | 7-10m | Low | Very_High | Normal | XC1 | Flat_Slab_Drop_Panel | 48 | 53 | Grade_60 | Normal | Medium | Very_High | 2 | HospitalFlat_Slab7-10mVery_HighNormal | Flat_Slab for Hospital with system Steel_Frame, span 7-10m, Low load, seismic Very_High, env Normal; requires f'c ≥ 48 MPa (preferred 53 MPa) with appropriate slab detailing per ACI/EC2 concepts.
SLB-00623 | Hospital | Steel_Frame | Flat_Slab | 7-10m | Low | Very_High | XC2 | XC2 | Flat_Slab_Drop_Panel | 50 | 55 | Grade_60 | Normal | Medium | Very_High | 2 | HospitalFlat_Slab7-10mVery_HighXC2 | Flat_Slab for Hospital with system Steel_Frame, span 7-10m, Low load, seismic Very_High, env XC2; requires f'c ≥ 50 MPa (preferred 55 MPa) with appropriate slab detailing per ACI/EC2 concepts.
SLB-00624 | Hospital | Steel_Frame | Flat_Slab | 7-10m | Low | Very_High | Marine | XS3 | Flat_Slab_Drop_Panel | 54 | 59 | Grade_60 | Normal | Medium | Very_High | 2 | HospitalFlat_Slab7-10mVery_HighMarine | Flat_Slab for Hospital with system Steel_Frame, span 7-10m, Low load, seismic Very_High, env Marine; requires f'c ≥ 54 MPa (preferred 59 MPa) with appropriate slab detailing per ACI/EC2 concepts.
SLB-00625 | Hospital | Steel_Frame | Flat_Slab | 7-10m | Medium | Low | Normal | XC1 | Flat_Slab_Drop_Panel | 40 | 45 | Grade_60 | Normal | Medium | Very_High | 2 | HospitalFlat_Slab7-10mLowNormal | Flat_Slab for Hospital with system Steel_Frame, span 7-10m, Medium load, seismic Low, env Normal; requires f'c ≥ 40 MPa (preferred 45 MPa) with appropriate slab detailing per ACI/EC2 concepts.
SLB-00626 | Hospital | Steel_Frame | Flat_Slab | 7-10m | Medium | Low | XC2 | XC2 | Flat_Slab_Drop_Panel | 42 | 47 | Grade_60 | Normal | Medium | Very_High | 2 | HospitalFlat_Slab7-10mLowXC2 | Flat_Slab for Hospital with system Steel_Frame, span 7-10m, Medium load, seismic Low, env XC2; requires f'c ≥ 42 MPa (preferred 47 MPa) with appropriate slab detailing per ACI/EC2 concepts.
SLB-00627 | Hospital | Steel_Frame | Flat_Slab | 7-10m | Medium | Low | Marine | XS3 | Flat_Slab_Drop_Panel | 46 | 51 | Grade_60 | Normal | Medium | Very_High | 2 | HospitalFlat_Slab7-10mLowMarine | Flat_Slab for Hospital with system Steel_Frame, span 7-10m, Medium load, seismic Low, env Marine; requires f'c ≥ 46 MPa (preferred 51 MPa) with appropriate slab detailing per ACI/EC2 concepts.
SLB-00628 | Hospital | Steel_Frame | Flat_Slab | 7-10m | Medium | Moderate | Normal | XC1 | Flat_Slab_Drop_Panel | 40 | 45 | Grade_60 | Normal | Medium | Very_High | 2 | HospitalFlat_Slab7-10mModerateNormal | Flat_Slab for Hospital with system Steel_Frame, span 7-10m, Medium load, seismic Moderate, env Normal; requires f'c ≥ 40 MPa (preferred 45 MPa) with appropriate slab detailing per ACI/EC2 concepts.
SLB-00629 | Hospital | Steel_Frame | Flat_Slab | 7-10m | Medium | Moderate | XC2 | XC2 | Flat_Slab_Drop_Panel | 42 | 47 | Grade_60 | Normal | Medium | Very_High | 2 | HospitalFlat_Slab7-10mModerateXC2 | Flat_Slab for Hospital with system Steel_Frame, span 7-10m, Medium load, seismic Moderate, env XC2; requires f'c ≥ 42 MPa (preferred 47 MPa) with appropriate slab detailing per ACI/EC2 concepts.
SLB-00630 | Hospital | Steel_Frame | Flat_Slab | 7-10m | Medium | Moderate | Marine | XS3 | Flat_Slab_Drop_Panel | 46 | 51 | Grade_60 | Normal | Medium | Very_High | 2 | HospitalFlat_Slab7-10mModerateMarine | Flat_Slab for Hospital with system Steel_Frame, span 7-10m, Medium load, seismic Moderate, env Marine; requires f'c ≥ 46 MPa (preferred 51 MPa) with appropriate slab detailing per ACI/EC2 concepts.
SLB-00631 | Hospital | Steel_Frame | Flat_Slab | 7-10m | Medium | High | Normal | XC1 | Flat_Slab_Drop_Panel | 44 | 49 | Grade_60 | Normal | Medium | Very_High | 2 | HospitalFlat_Slab7-10mHighNormal | Flat_Slab for Hospital with system Steel_Frame, span 7-10m, Medium load, seismic High, env Normal; requires f'c ≥ 44 MPa (preferred 49 MPa) with appropriate slab detailing per ACI/EC2 concepts.
SLB-00632 | Hospital | Steel_Frame | Flat_Slab | 7-10m | Medium | High | XC2 | XC2 | Flat_Slab_Drop_Panel | 46 | 51 | Grade_60 | Normal | Medium | Very_High | 2 | HospitalFlat_Slab7-10mHighXC2 | Flat_Slab for Hospital with system Steel_Frame, span 7-10m, Medium load, seismic High, env XC2; requires f'c ≥ 46 MPa (preferred 51 MPa) with appropriate slab detailing per ACI/EC2 concepts.
SLB-00633 | Hospital | Steel_Frame | Flat_Slab | 7-10m | Medium | High | Marine | XS3 | Flat_Slab_Drop_Panel | 50 | 55 | Grade_60 | Normal | Medium | Very_High | 2 | HospitalFlat_Slab7-10mHighMarine | Flat_Slab for Hospital with system Steel_Frame, span 7-10m, Medium load, seismic High, env Marine; requires f'c ≥ 50 MPa (preferred 55 MPa) with appropriate slab detailing per ACI/EC2 concepts.
SLB-00634 | Hospital | Steel_Frame | Flat_Slab | 7-10m | Medium | Very_High | Normal | XC1 | Flat_Slab_Drop_Panel | 48 | 53 | Grade_60 | Normal | Medium | Very_High | 2 | HospitalFlat_Slab7-10mVery_HighNormal | Flat_Slab for Hospital with system Steel_Frame, span 7-10m, Medium load, seismic Very_High, env Normal; requires f'c ≥ 48 MPa (preferred 53 MPa) with appropriate slab detailing per ACI/EC2 concepts.
SLB-00635 | Hospital | Steel_Frame | Flat_Slab | 7-10m | Medium | Very_High | XC2 | XC2 | Flat_Slab_Drop_Panel | 50 | 55 | Grade_60 | Normal | Medium | Very_High | 2 | HospitalFlat_Slab7-10mVery_HighXC2 | Flat_Slab for Hospital with system Steel_Frame, span 7-10m, Medium load, seismic Very_High, env XC2; requires f'c ≥ 50 MPa (preferred 55 MPa) with appropriate slab detailing per ACI/EC2 concepts.
SLB-00636 | Hospital | Steel_Frame | Flat_Slab | 7-10m | Medium | Very_High | Marine | XS3 | Flat_Slab_Drop_Panel | 54 | 59 | Grade_60 | Normal | Medium | Very_High | 2 | HospitalFlat_Slab7-10mVery_HighMarine | Flat_Slab for Hospital with system Steel_Frame, span 7-10m, Medium load, seismic Very_High, env Marine; requires f'c ≥ 54 MPa (preferred 59 MPa) with appropriate slab detailing per ACI/EC2 concepts.
SLB-00637 | Hospital | Steel_Frame | Flat_Slab | 7-10m | High | Low | Normal | XC1 | Flat_Slab_Drop_Panel | 40 | 45 | Grade_60 | Normal | Medium | Very_High | 2 | HospitalFlat_Slab7-10mLowNormal | Flat_Slab for Hospital with system Steel_Frame, span 7-10m, High load, seismic Low, env Normal; requires f'c ≥ 40 MPa (preferred 45 MPa) with appropriate slab detailing per ACI/EC2 concepts.
SLB-00638 | Hospital | Steel_Frame | Flat_Slab | 7-10m | High | Low | XC2 | XC2 | Flat_Slab_Drop_Panel | 42 | 47 | Grade_60 | Normal | Medium | Very_High | 2 | HospitalFlat_Slab7-10mLowXC2 | Flat_Slab for Hospital with system Steel_Frame, span 7-10m, High load, seismic Low, env XC2; requires f'c ≥ 42 MPa (preferred 47 MPa) with appropriate slab detailing per ACI/EC2 concepts.
SLB-00639 | Hospital | Steel_Frame | Flat_Slab | 7-10m | High | Low | Marine | XS3 | Flat_Slab_Drop_Panel | 46 | 51 | Grade_60 | Normal | Medium | Very_High | 2 | HospitalFlat_Slab7-10mLowMarine | Flat_Slab for Hospital with system Steel_Frame, span 7-10m, High load, seismic Low, env Marine; requires f'c ≥ 46 MPa (preferred 51 MPa) with appropriate slab detailing per ACI/EC2 concepts.
SLB-00640 | Hospital | Steel_Frame | Flat_Slab | 7-10m | High | Moderate | Normal | XC1 | Flat_Slab_Drop_Panel | 40 | 45 | Grade_60 | Normal | Medium | Very_High | 2 | HospitalFlat_Slab7-10mModerateNormal | Flat_Slab for Hospital with system Steel_Frame, span 7-10m, High load, seismic Moderate, env Normal; requires f'c ≥ 40 MPa (preferred 45 MPa) with appropriate slab detailing per ACI/EC2 concepts.
SLB-00641 | Hospital | Steel_Frame | Flat_Slab | 7-10m | High | Moderate | XC2 | XC2 | Flat_Slab_Drop_Panel | 42 | 47 | Grade_60 | Normal | Medium | Very_High | 2 | HospitalFlat_Slab7-10mModerateXC2 | Flat_Slab for Hospital with system Steel_Frame, span 7-10m, High load, seismic Moderate, env XC2; requires f'c ≥ 42 MPa (preferred 47 MPa) with appropriate slab detailing per ACI/EC2 concepts.
SLB-00642 | Hospital | Steel_Frame | Flat_Slab | 7-10m | High | Moderate | Marine | XS3 | Flat_Slab_Drop_Panel | 46 | 51 | Grade_60 | Normal | Medium | Very_High | 2 | HospitalFlat_Slab7-10mModerateMarine | Flat_Slab for Hospital with system Steel_Frame, span 7-10m, High load, seismic Moderate, env Marine; requires f'c ≥ 46 MPa (preferred 51 MPa) with appropriate slab detailing per ACI/EC2 concepts.
SLB-00643 | Hospital | Steel_Frame | Flat_Slab | 7-10m | High | High | Normal | XC1 | Flat_Slab_Drop_Panel | 44 | 49 | Grade_60 | Normal | Medium | Very_High | 2 | HospitalFlat_Slab7-10mHighNormal | Flat_Slab for Hospital with system Steel_Frame, span 7-10m, High load, seismic High, env Normal; requires f'c ≥ 44 MPa (preferred 49 MPa) with appropriate slab detailing per ACI/EC2 concepts.
SLB-00644 | Hospital | Steel_Frame | Flat_Slab | 7-10m | High | High | XC2 | XC2 | Flat_Slab_Drop_Panel | 46 | 51 | Grade_60 | Normal | Medium | Very_High | 2 | HospitalFlat_Slab7-10mHighXC2 | Flat_Slab for Hospital with system Steel_Frame, span 7-10m, High load, seismic High, env XC2; requires f'c ≥ 46 MPa (preferred 51 MPa) with appropriate slab detailing per ACI/EC2 concepts.
SLB-00645 | Hospital | Steel_Frame | Flat_Slab | 7-10m | High | High | Marine | XS3 | Flat_Slab_Drop_Panel | 50 | 55 | Grade_60 | Normal | Medium | Very_High | 2 | HospitalFlat_Slab7-10mHighMarine | Flat_Slab for Hospital with system Steel_Frame, span 7-10m, High load, seismic High, env Marine; requires f'c ≥ 50 MPa (preferred 55 MPa) with appropriate slab detailing per ACI/EC2 concepts.
SLB-00646 | Hospital | Steel_Frame | Flat_Slab | 7-10m | High | Very_High | Normal | XC1 | Flat_Slab_Drop_Panel | 48 | 53 | Grade_60 | Normal | Medium | Very_High | 2 | HospitalFlat_Slab7-10mVery_HighNormal | Flat_Slab for Hospital with system Steel_Frame, span 7-10m, High load, seismic Very_High, env Normal; requires f'c ≥ 48 MPa (preferred 53 MPa) with appropriate slab detailing per ACI/EC2 concepts.
SLB-00647 | Hospital | Steel_Frame | Flat_Slab | 7-10m | High | Very_High | XC2 | XC2 | Flat_Slab_Drop_Panel | 50 | 55 | Grade_60 | Normal | Medium | Very_High | 2 | HospitalFlat_Slab7-10mVery_HighXC2 | Flat_Slab for Hospital with system Steel_Frame, span 7-10m, High load, seismic Very_High, env XC2; requires f'c ≥ 50 MPa (preferred 55 MPa) with appropriate slab detailing per ACI/EC2 concepts.
SLB-00648 | Hospital | Steel_Frame | Flat_Slab | 7-10m | High | Very_High | Marine | XS3 | Flat_Slab_Drop_Panel | 54 | 59 | Grade_60 | Normal | Medium | Very_High | 2 | HospitalFlat_Slab7-10mVery_HighMarine | Flat_Slab for Hospital with system Steel_Frame, span 7-10m, High load, seismic Very_High, env Marine; requires f'c ≥ 54 MPa (preferred 59 MPa) with appropriate slab detailing per ACI/EC2 concepts.
SLB-00649 | Hospital | Shear_Wall | One_Way_Slab | 3-5m | Low | Low | Normal | XC1 | RC_One_Way_Slab | 28 | 33 | Grade_60 | Normal | Medium | Very_High | 2 | HospitalOne_Way_Slab3-5mLowNormal | One_Way_Slab for Hospital with system Shear_Wall, span 3-5m, Low load, seismic Low, env Normal; requires f'c ≥ 28 MPa (preferred 33 MPa) with appropriate slab detailing per ACI/EC2 concepts.
SLB-00650 | Hospital | Shear_Wall | One_Way_Slab | 3-5m | Low | Low | XC2 | XC2 | RC_One_Way_Slab | 30 | 35 | Grade_60 | Normal | Medium | Very_High | 2 | HospitalOne_Way_Slab3-5mLowXC2 | One_Way_Slab for Hospital with system Shear_Wall, span 3-5m, Low load, seismic Low, env XC2; requires f'c ≥ 30 MPa (preferred 35 MPa) with appropriate slab detailing per ACI/EC2 concepts.
SLB-00651 | Hospital | Shear_Wall | One_Way_Slab | 3-5m | Low | Low | Marine | XS3 | RC_One_Way_Slab | 34 | 39 | Grade_60 | Normal | Medium | Very_High | 2 | HospitalOne_Way_Slab3-5mLowMarine | One_Way_Slab for Hospital with system Shear_Wall, span 3-5m, Low load, seismic Low, env Marine; requires f'c ≥ 34 MPa (preferred 39 MPa) with appropriate slab detailing per ACI/EC2 concepts.
SLB-00652 | Hospital | Shear_Wall | One_Way_Slab | 3-5m | Low | Moderate | Normal | XC1 | RC_One_Way_Slab | 28 | 33 | Grade_60 | Normal | Medium | Very_High | 2 | HospitalOne_Way_Slab3-5mModerateNormal | One_Way_Slab for Hospital with system Shear_Wall, span 3-5m, Low load, seismic Moderate, env Normal; requires f'c ≥ 28 MPa (preferred 33 MPa) with appropriate slab detailing per ACI/EC2 concepts.
SLB-00653 | Hospital | Shear_Wall | One_Way_Slab | 3-5m | Low | Moderate | XC2 | XC2 | RC_One_Way_Slab | 30 | 35 | Grade_60 | Normal | Medium | Very_High | 2 | HospitalOne_Way_Slab3-5mModerateXC2 | One_Way_Slab for Hospital with system Shear_Wall, span 3-5m, Low load, seismic Moderate, env XC2; requires f'c ≥ 30 MPa (preferred 35 MPa) with appropriate slab detailing per ACI/EC2 concepts.
SLB-00654 | Hospital | Shear_Wall | One_Way_Slab | 3-5m | Low | Moderate | Marine | XS3 | RC_One_Way_Slab | 34 | 39 | Grade_60 | Normal | Medium | Very_High | 2 | HospitalOne_Way_Slab3-5mModerateMarine | One_Way_Slab for Hospital with system Shear_Wall, span 3-5m, Low load, seismic Moderate, env Marine; requires f'c ≥ 34 MPa (preferred 39 MPa) with appropriate slab detailing per ACI/EC2 concepts.
SLB-00655 | Hospital | Shear_Wall | One_Way_Slab | 3-5m | Low | High | Normal | XC1 | RC_One_Way_Slab | 32 | 37 | Grade_60 | Normal | Medium | Very_High | 2 | HospitalOne_Way_Slab3-5mHighNormal | One_Way_Slab for Hospital with system Shear_Wall, span 3-5m, Low load, seismic High, env Normal; requires f'c ≥ 32 MPa (preferred 37 MPa) with appropriate slab detailing per ACI/EC2 concepts.
SLB-00656 | Hospital | Shear_Wall | One_Way_Slab | 3-5m | Low | High | XC2 | XC2 | RC_One_Way_Slab | 34 | 39 | Grade_60 | Normal | Medium | Very_High | 2 | HospitalOne_Way_Slab3-5mHighXC2 | One_Way_Slab for Hospital with system Shear_Wall, span 3-5m, Low load, seismic High, env XC2; requires f'c ≥ 34 MPa (preferred 39 MPa) with appropriate slab detailing per ACI/EC2 concepts.
SLB-00657 | Hospital | Shear_Wall | One_Way_Slab | 3-5m | Low | High | Marine | XS3 | RC_One_Way_Slab | 38 | 43 | Grade_60 | Normal | Medium | Very_High | 2 | HospitalOne_Way_Slab3-5mHighMarine | One_Way_Slab for Hospital with system Shear_Wall, span 3-5m, Low load, seismic High, env Marine; requires f'c ≥ 38 MPa (preferred 43 MPa) with appropriate slab detailing per ACI/EC2 concepts.
SLB-00658 | Hospital | Shear_Wall | One_Way_Slab | 3-5m | Low | Very_High | Normal | XC1 | RC_One_Way_Slab | 36 | 41 | Grade_60 | Normal | Medium | Very_High | 2 | HospitalOne_Way_Slab3-5mVery_HighNormal | One_Way_Slab for Hospital with system Shear_Wall, span 3-5m, Low load, seismic Very_High, env Normal; requires f'c ≥ 36 MPa (preferred 41 MPa) with appropriate slab detailing per ACI/EC2 concepts.
SLB-00659 | Hospital | Shear_Wall | One_Way_Slab | 3-5m | Low | Very_High | XC2 | XC2 | RC_One_Way_Slab | 38 | 43 | Grade_60 | Normal | Medium | Very_High | 2 | HospitalOne_Way_Slab3-5mVery_HighXC2 | One_Way_Slab for Hospital with system Shear_Wall, span 3-5m, Low load, seismic Very_High, env XC2; requires f'c ≥ 38 MPa (preferred 43 MPa) with appropriate slab detailing per ACI/EC2 concepts.
SLB-00660 | Hospital | Shear_Wall | One_Way_Slab | 3-5m | Low | Very_High | Marine | XS3 | RC_One_Way_Slab | 42 | 47 | Grade_60 | Normal | Medium | Very_High | 2 | HospitalOne_Way_Slab3-5mVery_HighMarine | One_Way_Slab for Hospital with system Shear_Wall, span 3-5m, Low load, seismic Very_High, env Marine; requires f'c ≥ 42 MPa (preferred 47 MPa) with appropriate slab detailing per ACI/EC2 concepts.
SLB-00661 | Hospital | Shear_Wall | One_Way_Slab | 3-5m | Medium | Low | Normal | XC1 | RC_One_Way_Slab | 28 | 33 | Grade_60 | Normal | Medium | Very_High | 2 | HospitalOne_Way_Slab3-5mLowNormal | One_Way_Slab for Hospital with system Shear_Wall, span 3-5m, Medium load, seismic Low, env Normal; requires f'c ≥ 28 MPa (preferred 33 MPa) with appropriate slab detailing per ACI/EC2 concepts.
SLB-00662 | Hospital | Shear_Wall | One_Way_Slab | 3-5m | Medium | Low | XC2 | XC2 | RC_One_Way_Slab | 30 | 35 | Grade_60 | Normal | Medium | Very_High | 2 | HospitalOne_Way_Slab3-5mLowXC2 | One_Way_Slab for Hospital with system Shear_Wall, span 3-5m, Medium load, seismic Low, env XC2; requires f'c ≥ 30 MPa (preferred 35 MPa) with appropriate slab detailing per ACI/EC2 concepts.
SLB-00663 | Hospital | Shear_Wall | One_Way_Slab | 3-5m | Medium | Low | Marine | XS3 | RC_One_Way_Slab | 34 | 39 | Grade_60 | Normal | Medium | Very_High | 2 | HospitalOne_Way_Slab3-5mLowMarine | One_Way_Slab for Hospital with system Shear_Wall, span 3-5m, Medium load, seismic Low, env Marine; requires f'c ≥ 34 MPa (preferred 39 MPa) with appropriate slab detailing per ACI/EC2 concepts.
SLB-00664 | Hospital | Shear_Wall | One_Way_Slab | 3-5m | Medium | Moderate | Normal | XC1 | RC_One_Way_Slab | 28 | 33 | Grade_60 | Normal | Medium | Very_High | 2 | HospitalOne_Way_Slab3-5mModerateNormal | One_Way_Slab for Hospital with system Shear_Wall, span 3-5m, Medium load, seismic Moderate, env Normal; requires f'c ≥ 28 MPa (preferred 33 MPa) with appropriate slab detailing per ACI/EC2 concepts.
SLB-00665 | Hospital | Shear_Wall | One_Way_Slab | 3-5m | Medium | Moderate | XC2 | XC2 | RC_One_Way_Slab | 30 | 35 | Grade_60 | Normal | Medium | Very_High | 2 | HospitalOne_Way_Slab3-5mModerateXC2 | One_Way_Slab for Hospital with system Shear_Wall, span 3-5m, Medium load, seismic Moderate, env XC2; requires f'c ≥ 30 MPa (preferred 35 MPa) with appropriate slab detailing per ACI/EC2 concepts.
SLB-00666 | Hospital | Shear_Wall | One_Way_Slab | 3-5m | Medium | Moderate | Marine | XS3 | RC_One_Way_Slab | 34 | 39 | Grade_60 | Normal | Medium | Very_High | 2 | HospitalOne_Way_Slab3-5mModerateMarine | One_Way_Slab for Hospital with system Shear_Wall, span 3-5m, Medium load, seismic Moderate, env Marine; requires f'c ≥ 34 MPa (preferred 39 MPa) with appropriate slab detailing per ACI/EC2 concepts.
SLB-00667 | Hospital | Shear_Wall | One_Way_Slab | 3-5m | Medium | High | Normal | XC1 | RC_One_Way_Slab | 32 | 37 | Grade_60 | Normal | Medium | Very_High | 2 | HospitalOne_Way_Slab3-5mHighNormal | One_Way_Slab for Hospital with system Shear_Wall, span 3-5m, Medium load, seismic High, env Normal; requires f'c ≥ 32 MPa (preferred 37 MPa) with appropriate slab detailing per ACI/EC2 concepts.
SLB-00668 | Hospital | Shear_Wall | One_Way_Slab | 3-5m | Medium | High | XC2 | XC2 | RC_One_Way_Slab | 34 | 39 | Grade_60 | Normal | Medium | Very_High | 2 | HospitalOne_Way_Slab3-5mHighXC2 | One_Way_Slab for Hospital with system Shear_Wall, span 3-5m, Medium load, seismic High, env XC2; requires f'c ≥ 34 MPa (preferred 39 MPa) with appropriate slab detailing per ACI/EC2 concepts.
SLB-00669 | Hospital | Shear_Wall | One_Way_Slab | 3-5m | Medium | High | Marine | XS3 | RC_One_Way_Slab | 38 | 43 | Grade_60 | Normal | Medium | Very_High | 2 | HospitalOne_Way_Slab3-5mHighMarine | One_Way_Slab for Hospital with system Shear_Wall, span 3-5m, Medium load, seismic High, env Marine; requires f'c ≥ 38 MPa (preferred 43 MPa) with appropriate slab detailing per ACI/EC2 concepts.
SLB-00670 | Hospital | Shear_Wall | One_Way_Slab | 3-5m | Medium | Very_High | Normal | XC1 | RC_One_Way_Slab | 36 | 41 | Grade_60 | Normal | Medium | Very_High | 2 | HospitalOne_Way_Slab3-5mVery_HighNormal | One_Way_Slab for Hospital with system Shear_Wall, span 3-5m, Medium load, seismic Very_High, env Normal; requires f'c ≥ 36 MPa (preferred 41 MPa) with appropriate slab detailing per ACI/EC2 concepts.
SLB-00671 | Hospital | Shear_Wall | One_Way_Slab | 3-5m | Medium | Very_High | XC2 | XC2 | RC_One_Way_Slab | 38 | 43 | Grade_60 | Normal | Medium | Very_High | 2 | HospitalOne_Way_Slab3-5mVery_HighXC2 | One_Way_Slab for Hospital with system Shear_Wall, span 3-5m, Medium load, seismic Very_High, env XC2; requires f'c ≥ 38 MPa (preferred 43 MPa) with appropriate slab detailing per ACI/EC2 concepts.
SLB-00672 | Hospital | Shear_Wall | One_Way_Slab | 3-5m | Medium | Very_High | Marine | XS3 | RC_One_Way_Slab | 42 | 47 | Grade_60 | Normal | Medium | Very_High | 2 | HospitalOne_Way_Slab3-5mVery_HighMarine | One_Way_Slab for Hospital with system Shear_Wall, span 3-5m, Medium load, seismic Very_High, env Marine; requires f'c ≥ 42 MPa (preferred 47 MPa) with appropriate slab detailing per ACI/EC2 concepts.
SLB-00673 | Hospital | Shear_Wall | One_Way_Slab | 3-5m | High | Low | Normal | XC1 | RC_One_Way_Slab | 28 | 33 | Grade_60 | Normal | Medium | Very_High | 2 | HospitalOne_Way_Slab3-5mLowNormal | One_Way_Slab for Hospital with system Shear_Wall, span 3-5m, High load, seismic Low, env Normal; requires f'c ≥ 28 MPa (preferred 33 MPa) with appropriate slab detailing per ACI/EC2 concepts.
SLB-00674 | Hospital | Shear_Wall | One_Way_Slab | 3-5m | High | Low | XC2 | XC2 | RC_One_Way_Slab | 30 | 35 | Grade_60 | Normal | Medium | Very_High | 2 | HospitalOne_Way_Slab3-5mLowXC2 | One_Way_Slab for Hospital with system Shear_Wall, span 3-5m, High load, seismic Low, env XC2; requires f'c ≥ 30 MPa (preferred 35 MPa) with appropriate slab detailing per ACI/EC2 concepts.
SLB-00675 | Hospital | Shear_Wall | One_Way_Slab | 3-5m | High | Low | Marine | XS3 | RC_One_Way_Slab | 34 | 39 | Grade_60 | Normal | Medium | Very_High | 2 | HospitalOne_Way_Slab3-5mLowMarine | One_Way_Slab for Hospital with system Shear_Wall, span 3-5m, High load, seismic Low, env Marine; requires f'c ≥ 34 MPa (preferred 39 MPa) with appropriate slab detailing per ACI/EC2 concepts.
SLB-00676 | Hospital | Shear_Wall | One_Way_Slab | 3-5m | High | Moderate | Normal | XC1 | RC_One_Way_Slab | 28 | 33 | Grade_60 | Normal | Medium | Very_High | 2 | HospitalOne_Way_Slab3-5mModerateNormal | One_Way_Slab for Hospital with system Shear_Wall, span 3-5m, High load, seismic Moderate, env Normal; requires f'c ≥ 28 MPa (preferred 33 MPa) with appropriate slab detailing per ACI/EC2 concepts.
SLB-00677 | Hospital | Shear_Wall | One_Way_Slab | 3-5m | High | Moderate | XC2 | XC2 | RC_One_Way_Slab | 30 | 35 | Grade_60 | Normal | Medium | Very_High | 2 | HospitalOne_Way_Slab3-5mModerateXC2 | One_Way_Slab for Hospital with system Shear_Wall, span 3-5m, High load, seismic Moderate, env XC2; requires f'c ≥ 30 MPa (preferred 35 MPa) with appropriate slab detailing per ACI/EC2 concepts.
SLB-00678 | Hospital | Shear_Wall | One_Way_Slab | 3-5m | High | Moderate | Marine | XS3 | RC_One_Way_Slab | 34 | 39 | Grade_60 | Normal | Medium | Very_High | 2 | HospitalOne_Way_Slab3-5mModerateMarine | One_Way_Slab for Hospital with system Shear_Wall, span 3-5m, High load, seismic Moderate, env Marine; requires f'c ≥ 34 MPa (preferred 39 MPa) with appropriate slab detailing per ACI/EC2 concepts.
SLB-00679 | Hospital | Shear_Wall | One_Way_Slab | 3-5m | High | High | Normal | XC1 | RC_One_Way_Slab | 32 | 37 | Grade_60 | Normal | Medium | Very_High | 2 | HospitalOne_Way_Slab3-5mHighNormal | One_Way_Slab for Hospital with system Shear_Wall, span 3-5m, High load, seismic High, env Normal; requires f'c ≥ 32 MPa (preferred 37 MPa) with appropriate slab detailing per ACI/EC2 concepts.
SLB-00680 | Hospital | Shear_Wall | One_Way_Slab | 3-5m | High | High | XC2 | XC2 | RC_One_Way_Slab | 34 | 39 | Grade_60 | Normal | Medium | Very_High | 2 | HospitalOne_Way_Slab3-5mHighXC2 | One_Way_Slab for Hospital with system Shear_Wall, span 3-5m, High load, seismic High, env XC2; requires f'c ≥ 34 MPa (preferred 39 MPa) with appropriate slab detailing per ACI/EC2 concepts.
SLB-00681 | Hospital | Shear_Wall | One_Way_Slab | 3-5m | High | High | Marine | XS3 | RC_One_Way_Slab | 38 | 43 | Grade_60 | Normal | Medium | Very_High | 2 | HospitalOne_Way_Slab3-5mHighMarine | One_Way_Slab for Hospital with system Shear_Wall, span 3-5m, High load, seismic High, env Marine; requires f'c ≥ 38 MPa (preferred 43 MPa) with appropriate slab detailing per ACI/EC2 concepts.
SLB-00682 | Hospital | Shear_Wall | One_Way_Slab | 3-5m | High | Very_High | Normal | XC1 | RC_One_Way_Slab | 36 | 41 | Grade_60 | Normal | Medium | Very_High | 2 | HospitalOne_Way_Slab3-5mVery_HighNormal | One_Way_Slab for Hospital with system Shear_Wall, span 3-5m, High load, seismic Very_High, env Normal; requires f'c ≥ 36 MPa (preferred 41 MPa) with appropriate slab detailing per ACI/EC2 concepts.
SLB-00683 | Hospital | Shear_Wall | One_Way_Slab | 3-5m | High | Very_High | XC2 | XC2 | RC_One_Way_Slab | 38 | 43 | Grade_60 | Normal | Medium | Very_High | 2 | HospitalOne_Way_Slab3-5mVery_HighXC2 | One_Way_Slab for Hospital with system Shear_Wall, span 3-5m, High load, seismic Very_High, env XC2; requires f'c ≥ 38 MPa (preferred 43 MPa) with appropriate slab detailing per ACI/EC2 concepts.
SLB-00684 | Hospital | Shear_Wall | One_Way_Slab | 3-5m | High | Very_High | Marine | XS3 | RC_One_Way_Slab | 42 | 47 | Grade_60 | Normal | Medium | Very_High | 2 | HospitalOne_Way_Slab3-5mVery_HighMarine | One_Way_Slab for Hospital with system Shear_Wall, span 3-5m, High load, seismic Very_High, env Marine; requires f'c ≥ 42 MPa (preferred 47 MPa) with appropriate slab detailing per ACI/EC2 concepts.
SLB-00685 | Hospital | Shear_Wall | One_Way_Slab | 5-7m | Low | Low | Normal | XC1 | RC_One_Way_Slab | 32 | 37 | Grade_60 | Normal | Medium | Very_High | 2 | HospitalOne_Way_Slab5-7mLowNormal | One_Way_Slab for Hospital with system Shear_Wall, span 5-7m, Low load, seismic Low, env Normal; requires f'c ≥ 32 MPa (preferred 37 MPa) with appropriate slab detailing per ACI/EC2 concepts.
SLB-00686 | Hospital | Shear_Wall | One_Way_Slab | 5-7m | Low | Low | XC2 | XC2 | RC_One_Way_Slab | 34 | 39 | Grade_60 | Normal | Medium | Very_High | 2 | HospitalOne_Way_Slab5-7mLowXC2 | One_Way_Slab for Hospital with system Shear_Wall, span 5-7m, Low load, seismic Low, env XC2; requires f'c ≥ 34 MPa (preferred 39 MPa) with appropriate slab detailing per ACI/EC2 concepts.
SLB-00687 | Hospital | Shear_Wall | One_Way_Slab | 5-7m | Low | Low | Marine | XS3 | RC_One_Way_Slab | 38 | 43 | Grade_60 | Normal | Medium | Very_High | 2 | HospitalOne_Way_Slab5-7mLowMarine | One_Way_Slab for Hospital with system Shear_Wall, span 5-7m, Low load, seismic Low, env Marine; requires f'c ≥ 38 MPa (preferred 43 MPa) with appropriate slab detailing per ACI/EC2 concepts.
SLB-00688 | Hospital | Shear_Wall | One_Way_Slab | 5-7m | Low | Moderate | Normal | XC1 | RC_One_Way_Slab | 32 | 37 | Grade_60 | Normal | Medium | Very_High | 2 | HospitalOne_Way_Slab5-7mModerateNormal | One_Way_Slab for Hospital with system Shear_Wall, span 5-7m, Low load, seismic Moderate, env Normal; requires f'c ≥ 32 MPa (preferred 37 MPa) with appropriate slab detailing per ACI/EC2 concepts.
SLB-00689 | Hospital | Shear_Wall | One_Way_Slab | 5-7m | Low | Moderate | XC2 | XC2 | RC_One_Way_Slab | 34 | 39 | Grade_60 | Normal | Medium | Very_High | 2 | HospitalOne_Way_Slab5-7mModerateXC2 | One_Way_Slab for Hospital with system Shear_Wall, span 5-7m, Low load, seismic Moderate, env XC2; requires f'c ≥ 34 MPa (preferred 39 MPa) with appropriate slab detailing per ACI/EC2 concepts.
SLB-00690 | Hospital | Shear_Wall | One_Way_Slab | 5-7m | Low | Moderate | Marine | XS3 | RC_One_Way_Slab | 38 | 43 | Grade_60 | Normal | Medium | Very_High | 2 | HospitalOne_Way_Slab5-7mModerateMarine | One_Way_Slab for Hospital with system Shear_Wall, span 5-7m, Low load, seismic Moderate, env Marine; requires f'c ≥ 38 MPa (preferred 43 MPa) with appropriate slab detailing per ACI/EC2 concepts.
SLB-00691 | Hospital | Shear_Wall | One_Way_Slab | 5-7m | Low | High | Normal | XC1 | RC_One_Way_Slab | 36 | 41 | Grade_60 | Normal | Medium | Very_High | 2 | HospitalOne_Way_Slab5-7mHighNormal | One_Way_Slab for Hospital with system Shear_Wall, span 5-7m, Low load, seismic High, env Normal; requires f'c ≥ 36 MPa (preferred 41 MPa) with appropriate slab detailing per ACI/EC2 concepts.
SLB-00692 | Hospital | Shear_Wall | One_Way_Slab | 5-7m | Low | High | XC2 | XC2 | RC_One_Way_Slab | 38 | 43 | Grade_60 | Normal | Medium | Very_High | 2 | HospitalOne_Way_Slab5-7mHighXC2 | One_Way_Slab for Hospital with system Shear_Wall, span 5-7m, Low load, seismic High, env XC2; requires f'c ≥ 38 MPa (preferred 43 MPa) with appropriate slab detailing per ACI/EC2 concepts.
SLB-00693 | Hospital | Shear_Wall | One_Way_Slab | 5-7m | Low | High | Marine | XS3 | RC_One_Way_Slab | 42 | 47 | Grade_60 | Normal | Medium | Very_High | 2 | HospitalOne_Way_Slab5-7mHighMarine | One_Way_Slab for Hospital with system Shear_Wall, span 5-7m, Low load, seismic High, env Marine; requires f'c ≥ 42 MPa (preferred 47 MPa) with appropriate slab detailing per ACI/EC2 concepts.
SLB-00694 | Hospital | Shear_Wall | One_Way_Slab | 5-7m | Low | Very_High | Normal | XC1 | RC_One_Way_Slab | 40 | 45 | Grade_60 | Normal | Medium | Very_High | 2 | HospitalOne_Way_Slab5-7mVery_HighNormal | One_Way_Slab for Hospital with system Shear_Wall, span 5-7m, Low load, seismic Very_High, env Normal; requires f'c ≥ 40 MPa (preferred 45 MPa) with appropriate slab detailing per ACI/EC2 concepts.
SLB-00695 | Hospital | Shear_Wall | One_Way_Slab | 5-7m | Low | Very_High | XC2 | XC2 | RC_One_Way_Slab | 42 | 47 | Grade_60 | Normal | Medium | Very_High | 2 | HospitalOne_Way_Slab5-7mVery_HighXC2 | One_Way_Slab for Hospital with system Shear_Wall, span 5-7m, Low load, seismic Very_High, env XC2; requires f'c ≥ 42 MPa (preferred 47 MPa) with appropriate slab detailing per ACI/EC2 concepts.
SLB-00696 | Hospital | Shear_Wall | One_Way_Slab | 5-7m | Low | Very_High | Marine | XS3 | RC_One_Way_Slab | 46 | 51 | Grade_60 | Normal | Medium | Very_High | 2 | HospitalOne_Way_Slab5-7mVery_HighMarine | One_Way_Slab for Hospital with system Shear_Wall, span 5-7m, Low load, seismic Very_High, env Marine; requires f'c ≥ 46 MPa (preferred 51 MPa) with appropriate slab detailing per ACI/EC2 concepts.
SLB-00697 | Hospital | Shear_Wall | One_Way_Slab | 5-7m | Medium | Low | Normal | XC1 | RC_One_Way_Slab | 32 | 37 | Grade_60 | Normal | Medium | Very_High | 2 | HospitalOne_Way_Slab5-7mLowNormal | One_Way_Slab for Hospital with system Shear_Wall, span 5-7m, Medium load, seismic Low, env Normal; requires f'c ≥ 32 MPa (preferred 37 MPa) with appropriate slab detailing per ACI/EC2 concepts.
SLB-00698 | Hospital | Shear_Wall | One_Way_Slab | 5-7m | Medium | Low | XC2 | XC2 | RC_One_Way_Slab | 34 | 39 | Grade_60 | Normal | Medium | Very_High | 2 | HospitalOne_Way_Slab5-7mLowXC2 | One_Way_Slab for Hospital with system Shear_Wall, span 5-7m, Medium load, seismic Low, env XC2; requires f'c ≥ 34 MPa (preferred 39 MPa) with appropriate slab detailing per ACI/EC2 concepts.
SLB-00699 | Hospital | Shear_Wall | One_Way_Slab | 5-7m | Medium | Low | Marine | XS3 | RC_One_Way_Slab | 38 | 43 | Grade_60 | Normal | Medium | Very_High | 2 | HospitalOne_Way_Slab5-7mLowMarine | One_Way_Slab for Hospital with system Shear_Wall, span 5-7m, Medium load, seismic Low, env Marine; requires f'c ≥ 38 MPa (preferred 43 MPa) with appropriate slab detailing per ACI/EC2 concepts.
SLB-00700 | Hospital | Shear_Wall | One_Way_Slab | 5-7m | Medium | Moderate | Normal | XC1 | RC_One_Way_Slab | 32 | 37 | Grade_60 | Normal | Medium | Very_High | 2 | HospitalOne_Way_Slab5-7mModerateNormal | One_Way_Slab for Hospital with system Shear_Wall, span 5-7m, Medium load, seismic Moderate, env Normal; requires f'c ≥ 32 MPa (preferred 37 MPa) with appropriate slab detailing per ACI/EC2 concepts.
SLB-00701 | Hospital | Shear_Wall | One_Way_Slab | 5-7m | Medium | Moderate | XC2 | XC2 | RC_One_Way_Slab | 34 | 39 | Grade_60 | Normal | Medium | Very_High | 2 | HospitalOne_Way_Slab5-7mModerateXC2 | One_Way_Slab for Hospital with system Shear_Wall, span 5-7m, Medium load, seismic Moderate, env XC2; requires f'c ≥ 34 MPa (preferred 39 MPa) with appropriate slab detailing per ACI/EC2 concepts.
SLB-00702 | Hospital | Shear_Wall | One_Way_Slab | 5-7m | Medium | Moderate | Marine | XS3 | RC_One_Way_Slab | 38 | 43 | Grade_60 | Normal | Medium | Very_High | 2 | HospitalOne_Way_Slab5-7mModerateMarine | One_Way_Slab for Hospital with system Shear_Wall, span 5-7m, Medium load, seismic Moderate, env Marine; requires f'c ≥ 38 MPa (preferred 43 MPa) with appropriate slab detailing per ACI/EC2 concepts.
SLB-00703 | Hospital | Shear_Wall | One_Way_Slab | 5-7m | Medium | High | Normal | XC1 | RC_One_Way_Slab | 36 | 41 | Grade_60 | Normal | Medium | Very_High | 2 | HospitalOne_Way_Slab5-7mHighNormal | One_Way_Slab for Hospital with system Shear_Wall, span 5-7m, Medium load, seismic High, env Normal; requires f'c ≥ 36 MPa (preferred 41 MPa) with appropriate slab detailing per ACI/EC2 concepts.
SLB-00704 | Hospital | Shear_Wall | One_Way_Slab | 5-7m | Medium | High | XC2 | XC2 | RC_One_Way_Slab | 38 | 43 | Grade_60 | Normal | Medium | Very_High | 2 | HospitalOne_Way_Slab5-7mHighXC2 | One_Way_Slab for Hospital with system Shear_Wall, span 5-7m, Medium load, seismic High, env XC2; requires f'c ≥ 38 MPa (preferred 43 MPa) with appropriate slab detailing per ACI/EC2 concepts.
SLB-00705 | Hospital | Shear_Wall | One_Way_Slab | 5-7m | Medium | High | Marine | XS3 | RC_One_Way_Slab | 42 | 47 | Grade_60 | Normal | Medium | Very_High | 2 | HospitalOne_Way_Slab5-7mHighMarine | One_Way_Slab for Hospital with system Shear_Wall, span 5-7m, Medium load, seismic High, env Marine; requires f'c ≥ 42 MPa (preferred 47 MPa) with appropriate slab detailing per ACI/EC2 concepts.
SLB-00706 | Hospital | Shear_Wall | One_Way_Slab | 5-7m | Medium | Very_High | Normal | XC1 | RC_One_Way_Slab | 40 | 45 | Grade_60 | Normal | Medium | Very_High | 2 | HospitalOne_Way_Slab5-7mVery_HighNormal | One_Way_Slab for Hospital with system Shear_Wall, span 5-7m, Medium load, seismic Very_High, env Normal; requires f'c ≥ 40 MPa (preferred 45 MPa) with appropriate slab detailing per ACI/EC2 concepts.
SLB-00707 | Hospital | Shear_Wall | One_Way_Slab | 5-7m | Medium | Very_High | XC2 | XC2 | RC_One_Way_Slab | 42 | 47 | Grade_60 | Normal | Medium | Very_High | 2 | HospitalOne_Way_Slab5-7mVery_HighXC2 | One_Way_Slab for Hospital with system Shear_Wall, span 5-7m, Medium load, seismic Very_High, env XC2; requires f'c ≥ 42 MPa (preferred 47 MPa) with appropriate slab detailing per ACI/EC2 concepts.
SLB-00708 | Hospital | Shear_Wall | One_Way_Slab | 5-7m | Medium | Very_High | Marine | XS3 | RC_One_Way_Slab | 46 | 51 | Grade_60 | Normal | Medium | Very_High | 2 | HospitalOne_Way_Slab5-7mVery_HighMarine | One_Way_Slab for Hospital with system Shear_Wall, span 5-7m, Medium load, seismic Very_High, env Marine; requires f'c ≥ 46 MPa (preferred 51 MPa) with appropriate slab detailing per ACI/EC2 concepts.
SLB-00709 | Hospital | Shear_Wall | One_Way_Slab | 5-7m | High | Low | Normal | XC1 | RC_One_Way_Slab | 32 | 37 | Grade_60 | Normal | Medium | Very_High | 2 | HospitalOne_Way_Slab5-7mLowNormal | One_Way_Slab for Hospital with system Shear_Wall, span 5-7m, High load, seismic Low, env Normal; requires f'c ≥ 32 MPa (preferred 37 MPa) with appropriate slab detailing per ACI/EC2 concepts.
SLB-00710 | Hospital | Shear_Wall | One_Way_Slab | 5-7m | High | Low | XC2 | XC2 | RC_One_Way_Slab | 34 | 39 | Grade_60 | Normal | Medium | Very_High | 2 | HospitalOne_Way_Slab5-7mLowXC2 | One_Way_Slab for Hospital with system Shear_Wall, span 5-7m, High load, seismic Low, env XC2; requires f'c ≥ 34 MPa (preferred 39 MPa) with appropriate slab detailing per ACI/EC2 concepts.
SLB-00711 | Hospital | Shear_Wall | One_Way_Slab | 5-7m | High | Low | Marine | XS3 | RC_One_Way_Slab | 38 | 43 | Grade_60 | Normal | Medium | Very_High | 2 | HospitalOne_Way_Slab5-7mLowMarine | One_Way_Slab for Hospital with system Shear_Wall, span 5-7m, High load, seismic Low, env Marine; requires f'c ≥ 38 MPa (preferred 43 MPa) with appropriate slab detailing per ACI/EC2 concepts.
SLB-00712 | Hospital | Shear_Wall | One_Way_Slab | 5-7m | High | Moderate | Normal | XC1 | RC_One_Way_Slab | 32 | 37 | Grade_60 | Normal | Medium | Very_High | 2 | HospitalOne_Way_Slab5-7mModerateNormal | One_Way_Slab for Hospital with system Shear_Wall, span 5-7m, High load, seismic Moderate, env Normal; requires f'c ≥ 32 MPa (preferred 37 MPa) with appropriate slab detailing per ACI/EC2 concepts.
SLB-00713 | Hospital | Shear_Wall | One_Way_Slab | 5-7m | High | Moderate | XC2 | XC2 | RC_One_Way_Slab | 34 | 39 | Grade_60 | Normal | Medium | Very_High | 2 | HospitalOne_Way_Slab5-7mModerateXC2 | One_Way_Slab for Hospital with system Shear_Wall, span 5-7m, High load, seismic Moderate, env XC2; requires f'c ≥ 34 MPa (preferred 39 MPa) with appropriate slab detailing per ACI/EC2 concepts.
SLB-00714 | Hospital | Shear_Wall | One_Way_Slab | 5-7m | High | Moderate | Marine | XS3 | RC_One_Way_Slab | 38 | 43 | Grade_60 | Normal | Medium | Very_High | 2 | HospitalOne_Way_Slab5-7mModerateMarine | One_Way_Slab for Hospital with system Shear_Wall, span 5-7m, High load, seismic Moderate, env Marine; requires f'c ≥ 38 MPa (preferred 43 MPa) with appropriate slab detailing per ACI/EC2 concepts.
SLB-00715 | Hospital | Shear_Wall | One_Way_Slab | 5-7m | High | High | Normal | XC1 | RC_One_Way_Slab | 36 | 41 | Grade_60 | Normal | Medium | Very_High | 2 | HospitalOne_Way_Slab5-7mHighNormal | One_Way_Slab for Hospital with system Shear_Wall, span 5-7m, High load, seismic High, env Normal; requires f'c ≥ 36 MPa (preferred 41 MPa) with appropriate slab detailing per ACI/EC2 concepts.
SLB-00716 | Hospital | Shear_Wall | One_Way_Slab | 5-7m | High | High | XC2 | XC2 | RC_One_Way_Slab | 38 | 43 | Grade_60 | Normal | Medium | Very_High | 2 | HospitalOne_Way_Slab5-7mHighXC2 | One_Way_Slab for Hospital with system Shear_Wall, span 5-7m, High load, seismic High, env XC2; requires f'c ≥ 38 MPa (preferred 43 MPa) with appropriate slab detailing per ACI/EC2 concepts.
SLB-00717 | Hospital | Shear_Wall | One_Way_Slab | 5-7m | High | High | Marine | XS3 | RC_One_Way_Slab | 42 | 47 | Grade_60 | Normal | Medium | Very_High | 2 | HospitalOne_Way_Slab5-7mHighMarine | One_Way_Slab for Hospital with system Shear_Wall, span 5-7m, High load, seismic High, env Marine; requires f'c ≥ 42 MPa (preferred 47 MPa) with appropriate slab detailing per ACI/EC2 concepts.
SLB-00718 | Hospital | Shear_Wall | One_Way_Slab | 5-7m | High | Very_High | Normal | XC1 | RC_One_Way_Slab | 40 | 45 | Grade_60 | Normal | Medium | Very_High | 2 | HospitalOne_Way_Slab5-7mVery_HighNormal | One_Way_Slab for Hospital with system Shear_Wall, span 5-7m, High load, seismic Very_High, env Normal; requires f'c ≥ 40 MPa (preferred 45 MPa) with appropriate slab detailing per ACI/EC2 concepts.
SLB-00719 | Hospital | Shear_Wall | One_Way_Slab | 5-7m | High | Very_High | XC2 | XC2 | RC_One_Way_Slab | 42 | 47 | Grade_60 | Normal | Medium | Very_High | 2 | HospitalOne_Way_Slab5-7mVery_HighXC2 | One_Way_Slab for Hospital with system Shear_Wall, span 5-7m, High load, seismic Very_High, env XC2; requires f'c ≥ 42 MPa (preferred 47 MPa) with appropriate slab detailing per ACI/EC2 concepts.
SLB-00720 | Hospital | Shear_Wall | One_Way_Slab | 5-7m | High | Very_High | Marine | XS3 | RC_One_Way_Slab | 46 | 51 | Grade_60 | Normal | Medium | Very_High | 2 | HospitalOne_Way_Slab5-7mVery_HighMarine | One_Way_Slab for Hospital with system Shear_Wall, span 5-7m, High load, seismic Very_High, env Marine; requires f'c ≥ 46 MPa (preferred 51 MPa) with appropriate slab detailing per ACI/EC2 concepts.
SLB-00721 | Hospital | Shear_Wall | One_Way_Slab | 7-10m | Low | Low | Normal | XC1 | RC_One_Way_Slab_Beam_Supported | 36 | 41 | Grade_60 | Normal | Medium | Very_High | 2 | HospitalOne_Way_Slab7-10mLowNormal | One_Way_Slab for Hospital with system Shear_Wall, span 7-10m, Low load, seismic Low, env Normal; requires f'c ≥ 36 MPa (preferred 41 MPa) with appropriate slab detailing per ACI/EC2 concepts.
SLB-00722 | Hospital | Shear_Wall | One_Way_Slab | 7-10m | Low | Low | XC2 | XC2 | RC_One_Way_Slab_Beam_Supported | 38 | 43 | Grade_60 | Normal | Medium | Very_High | 2 | HospitalOne_Way_Slab7-10mLowXC2 | One_Way_Slab for Hospital with system Shear_Wall, span 7-10m, Low load, seismic Low, env XC2; requires f'c ≥ 38 MPa (preferred 43 MPa) with appropriate slab detailing per ACI/EC2 concepts.
SLB-00723 | Hospital | Shear_Wall | One_Way_Slab | 7-10m | Low | Low | Marine | XS3 | RC_One_Way_Slab_Beam_Supported | 42 | 47 | Grade_60 | Normal | Medium | Very_High | 2 | HospitalOne_Way_Slab7-10mLowMarine | One_Way_Slab for Hospital with system Shear_Wall, span 7-10m, Low load, seismic Low, env Marine; requires f'c ≥ 42 MPa (preferred 47 MPa) with appropriate slab detailing per ACI/EC2 concepts.
SLB-00724 | Hospital | Shear_Wall | One_Way_Slab | 7-10m | Low | Moderate | Normal | XC1 | RC_One_Way_Slab_Beam_Supported | 36 | 41 | Grade_60 | Normal | Medium | Very_High | 2 | HospitalOne_Way_Slab7-10mModerateNormal | One_Way_Slab for Hospital with system Shear_Wall, span 7-10m, Low load, seismic Moderate, env Normal; requires f'c ≥ 36 MPa (preferred 41 MPa) with appropriate slab detailing per ACI/EC2 concepts.
SLB-00725 | Hospital | Shear_Wall | One_Way_Slab | 7-10m | Low | Moderate | XC2 | XC2 | RC_One_Way_Slab_Beam_Supported | 38 | 43 | Grade_60 | Normal | Medium | Very_High | 2 | HospitalOne_Way_Slab7-10mModerateXC2 | One_Way_Slab for Hospital with system Shear_Wall, span 7-10m, Low load, seismic Moderate, env XC2; requires f'c ≥ 38 MPa (preferred 43 MPa) with appropriate slab detailing per ACI/EC2 concepts.
SLB-00726 | Hospital | Shear_Wall | One_Way_Slab | 7-10m | Low | Moderate | Marine | XS3 | RC_One_Way_Slab_Beam_Supported | 42 | 47 | Grade_60 | Normal | Medium | Very_High | 2 | HospitalOne_Way_Slab7-10mModerateMarine | One_Way_Slab for Hospital with system Shear_Wall, span 7-10m, Low load, seismic Moderate, env Marine; requires f'c ≥ 42 MPa (preferred 47 MPa) with appropriate slab detailing per ACI/EC2 concepts.
SLB-00727 | Hospital | Shear_Wall | One_Way_Slab | 7-10m | Low | High | Normal | XC1 | RC_One_Way_Slab_Beam_Supported | 40 | 45 | Grade_60 | Normal | Medium | Very_High | 2 | HospitalOne_Way_Slab7-10mHighNormal | One_Way_Slab for Hospital with system Shear_Wall, span 7-10m, Low load, seismic High, env Normal; requires f'c ≥ 40 MPa (preferred 45 MPa) with appropriate slab detailing per ACI/EC2 concepts.
SLB-00728 | Hospital | Shear_Wall | One_Way_Slab | 7-10m | Low | High | XC2 | XC2 | RC_One_Way_Slab_Beam_Supported | 42 | 47 | Grade_60 | Normal | Medium | Very_High | 2 | HospitalOne_Way_Slab7-10mHighXC2 | One_Way_Slab for Hospital with system Shear_Wall, span 7-10m, Low load, seismic High, env XC2; requires f'c ≥ 42 MPa (preferred 47 MPa) with appropriate slab detailing per ACI/EC2 concepts.
SLB-00729 | Hospital | Shear_Wall | One_Way_Slab | 7-10m | Low | High | Marine | XS3 | RC_One_Way_Slab_Beam_Supported | 46 | 51 | Grade_60 | Normal | Medium | Very_High | 2 | HospitalOne_Way_Slab7-10mHighMarine | One_Way_Slab for Hospital with system Shear_Wall, span 7-10m, Low load, seismic High, env Marine; requires f'c ≥ 46 MPa (preferred 51 MPa) with appropriate slab detailing per ACI/EC2 concepts.
SLB-00730 | Hospital | Shear_Wall | One_Way_Slab | 7-10m | Low | Very_High | Normal | XC1 | RC_One_Way_Slab_Beam_Supported | 44 | 49 | Grade_60 | Normal | Medium | Very_High | 2 | HospitalOne_Way_Slab7-10mVery_HighNormal | One_Way_Slab for Hospital with system Shear_Wall, span 7-10m, Low load, seismic Very_High, env Normal; requires f'c ≥ 44 MPa (preferred 49 MPa) with appropriate slab detailing per ACI/EC2 concepts.
SLB-00731 | Hospital | Shear_Wall | One_Way_Slab | 7-10m | Low | Very_High | XC2 | XC2 | RC_One_Way_Slab_Beam_Supported | 46 | 51 | Grade_60 | Normal | Medium | Very_High | 2 | HospitalOne_Way_Slab7-10mVery_HighXC2 | One_Way_Slab for Hospital with system Shear_Wall, span 7-10m, Low load, seismic Very_High, env XC2; requires f'c ≥ 46 MPa (preferred 51 MPa) with appropriate slab detailing per ACI/EC2 concepts.
SLB-00732 | Hospital | Shear_Wall | One_Way_Slab | 7-10m | Low | Very_High | Marine | XS3 | RC_One_Way_Slab_Beam_Supported | 50 | 55 | Grade_60 | Normal | Medium | Very_High | 2 | HospitalOne_Way_Slab7-10mVery_HighMarine | One_Way_Slab for Hospital with system Shear_Wall, span 7-10m, Low load, seismic Very_High, env Marine; requires f'c ≥ 50 MPa (preferred 55 MPa) with appropriate slab detailing per ACI/EC2 concepts.
SLB-00733 | Hospital | Shear_Wall | One_Way_Slab | 7-10m | Medium | Low | Normal | XC1 | RC_One_Way_Slab_Beam_Supported | 36 | 41 | Grade_60 | Normal | Medium | Very_High | 2 | HospitalOne_Way_Slab7-10mLowNormal | One_Way_Slab for Hospital with system Shear_Wall, span 7-10m, Medium load, seismic Low, env Normal; requires f'c ≥ 36 MPa (preferred 41 MPa) with appropriate slab detailing per ACI/EC2 concepts.
SLB-00734 | Hospital | Shear_Wall | One_Way_Slab | 7-10m | Medium | Low | XC2 | XC2 | RC_One_Way_Slab_Beam_Supported | 38 | 43 | Grade_60 | Normal | Medium | Very_High | 2 | HospitalOne_Way_Slab7-10mLowXC2 | One_Way_Slab for Hospital with system Shear_Wall, span 7-10m, Medium load, seismic Low, env XC2; requires f'c ≥ 38 MPa (preferred 43 MPa) with appropriate slab detailing per ACI/EC2 concepts.
SLB-00735 | Hospital | Shear_Wall | One_Way_Slab | 7-10m | Medium | Low | Marine | XS3 | RC_One_Way_Slab_Beam_Supported | 42 | 47 | Grade_60 | Normal | Medium | Very_High | 2 | HospitalOne_Way_Slab7-10mLowMarine | One_Way_Slab for Hospital with system Shear_Wall, span 7-10m, Medium load, seismic Low, env Marine; requires f'c ≥ 42 MPa (preferred 47 MPa) with appropriate slab detailing per ACI/EC2 concepts.
SLB-00736 | Hospital | Shear_Wall | One_Way_Slab | 7-10m | Medium | Moderate | Normal | XC1 | RC_One_Way_Slab_Beam_Supported | 36 | 41 | Grade_60 | Normal | Medium | Very_High | 2 | HospitalOne_Way_Slab7-10mModerateNormal | One_Way_Slab for Hospital with system Shear_Wall, span 7-10m, Medium load, seismic Moderate, env Normal; requires f'c ≥ 36 MPa (preferred 41 MPa) with appropriate slab detailing per ACI/EC2 concepts.
SLB-00737 | Hospital | Shear_Wall | One_Way_Slab | 7-10m | Medium | Moderate | XC2 | XC2 | RC_One_Way_Slab_Beam_Supported | 38 | 43 | Grade_60 | Normal | Medium | Very_High | 2 | HospitalOne_Way_Slab7-10mModerateXC2 | One_Way_Slab for Hospital with system Shear_Wall, span 7-10m, Medium load, seismic Moderate, env XC2; requires f'c ≥ 38 MPa (preferred 43 MPa) with appropriate slab detailing per ACI/EC2 concepts.
SLB-00738 | Hospital | Shear_Wall | One_Way_Slab | 7-10m | Medium | Moderate | Marine | XS3 | RC_One_Way_Slab_Beam_Supported | 42 | 47 | Grade_60 | Normal | Medium | Very_High | 2 | HospitalOne_Way_Slab7-10mModerateMarine | One_Way_Slab for Hospital with system Shear_Wall, span 7-10m, Medium load, seismic Moderate, env Marine; requires f'c ≥ 42 MPa (preferred 47 MPa) with appropriate slab detailing per ACI/EC2 concepts.
SLB-00739 | Hospital | Shear_Wall | One_Way_Slab | 7-10m | Medium | High | Normal | XC1 | RC_One_Way_Slab_Beam_Supported | 40 | 45 | Grade_60 | Normal | Medium | Very_High | 2 | HospitalOne_Way_Slab7-10mHighNormal | One_Way_Slab for Hospital with system Shear_Wall, span 7-10m, Medium load, seismic High, env Normal; requires f'c ≥ 40 MPa (preferred 45 MPa) with appropriate slab detailing per ACI/EC2 concepts.
SLB-00740 | Hospital | Shear_Wall | One_Way_Slab | 7-10m | Medium | High | XC2 | XC2 | RC_One_Way_Slab_Beam_Supported | 42 | 47 | Grade_60 | Normal | Medium | Very_High | 2 | HospitalOne_Way_Slab7-10mHighXC2 | One_Way_Slab for Hospital with system Shear_Wall, span 7-10m, Medium load, seismic High, env XC2; requires f'c ≥ 42 MPa (preferred 47 MPa) with appropriate slab detailing per ACI/EC2 concepts.
SLB-00741 | Hospital | Shear_Wall | One_Way_Slab | 7-10m | Medium | High | Marine | XS3 | RC_One_Way_Slab_Beam_Supported | 46 | 51 | Grade_60 | Normal | Medium | Very_High | 2 | HospitalOne_Way_Slab7-10mHighMarine | One_Way_Slab for Hospital with system Shear_Wall, span 7-10m, Medium load, seismic High, env Marine; requires f'c ≥ 46 MPa (preferred 51 MPa) with appropriate slab detailing per ACI/EC2 concepts.
SLB-00742 | Hospital | Shear_Wall | One_Way_Slab | 7-10m | Medium | Very_High | Normal | XC1 | RC_One_Way_Slab_Beam_Supported | 44 | 49 | Grade_60 | Normal | Medium | Very_High | 2 | HospitalOne_Way_Slab7-10mVery_HighNormal | One_Way_Slab for Hospital with system Shear_Wall, span 7-10m, Medium load, seismic Very_High, env Normal; requires f'c ≥ 44 MPa (preferred 49 MPa) with appropriate slab detailing per ACI/EC2 concepts.
SLB-00743 | Hospital | Shear_Wall | One_Way_Slab | 7-10m | Medium | Very_High | XC2 | XC2 | RC_One_Way_Slab_Beam_Supported | 46 | 51 | Grade_60 | Normal | Medium | Very_High | 2 | HospitalOne_Way_Slab7-10mVery_HighXC2 | One_Way_Slab for Hospital with system Shear_Wall, span 7-10m, Medium load, seismic Very_High, env XC2; requires f'c ≥ 46 MPa (preferred 51 MPa) with appropriate slab detailing per ACI/EC2 concepts.
SLB-00744 | Hospital | Shear_Wall | One_Way_Slab | 7-10m | Medium | Very_High | Marine | XS3 | RC_One_Way_Slab_Beam_Supported | 50 | 55 | Grade_60 | Normal | Medium | Very_High | 2 | HospitalOne_Way_Slab7-10mVery_HighMarine | One_Way_Slab for Hospital with system Shear_Wall, span 7-10m, Medium load, seismic Very_High, env Marine; requires f'c ≥ 50 MPa (preferred 55 MPa) with appropriate slab detailing per ACI/EC2 concepts.
SLB-00745 | Hospital | Shear_Wall | One_Way_Slab | 7-10m | High | Low | Normal | XC1 | RC_One_Way_Slab_Beam_Supported | 36 | 41 | Grade_60 | Normal | Medium | Very_High | 2 | HospitalOne_Way_Slab7-10mLowNormal | One_Way_Slab for Hospital with system Shear_Wall, span 7-10m, High load, seismic Low, env Normal; requires f'c ≥ 36 MPa (preferred 41 MPa) with appropriate slab detailing per ACI/EC2 concepts.
SLB-00746 | Hospital | Shear_Wall | One_Way_Slab | 7-10m | High | Low | XC2 | XC2 | RC_One_Way_Slab_Beam_Supported | 38 | 43 | Grade_60 | Normal | Medium | Very_High | 2 | HospitalOne_Way_Slab7-10mLowXC2 | One_Way_Slab for Hospital with system Shear_Wall, span 7-10m, High load, seismic Low, env XC2; requires f'c ≥ 38 MPa (preferred 43 MPa) with appropriate slab detailing per ACI/EC2 concepts.
SLB-00747 | Hospital | Shear_Wall | One_Way_Slab | 7-10m | High | Low | Marine | XS3 | RC_One_Way_Slab_Beam_Supported | 42 | 47 | Grade_60 | Normal | Medium | Very_High | 2 | HospitalOne_Way_Slab7-10mLowMarine | One_Way_Slab for Hospital with system Shear_Wall, span 7-10m, High load, seismic Low, env Marine; requires f'c ≥ 42 MPa (preferred 47 MPa) with appropriate slab detailing per ACI/EC2 concepts.
SLB-00748 | Hospital | Shear_Wall | One_Way_Slab | 7-10m | High | Moderate | Normal | XC1 | RC_One_Way_Slab_Beam_Supported | 36 | 41 | Grade_60 | Normal | Medium | Very_High | 2 | HospitalOne_Way_Slab7-10mModerateNormal | One_Way_Slab for Hospital with system Shear_Wall, span 7-10m, High load, seismic Moderate, env Normal; requires f'c ≥ 36 MPa (preferred 41 MPa) with appropriate slab detailing per ACI/EC2 concepts.
SLB-00749 | Hospital | Shear_Wall | One_Way_Slab | 7-10m | High | Moderate | XC2 | XC2 | RC_One_Way_Slab_Beam_Supported | 38 | 43 | Grade_60 | Normal | Medium | Very_High | 2 | HospitalOne_Way_Slab7-10mModerateXC2 | One_Way_Slab for Hospital with system Shear_Wall, span 7-10m, High load, seismic Moderate, env XC2; requires f'c ≥ 38 MPa (preferred 43 MPa) with appropriate slab detailing per ACI/EC2 concepts.
SLB-00750 | Hospital | Shear_Wall | One_Way_Slab | 7-10m | High | Moderate | Marine | XS3 | RC_One_Way_Slab_Beam_Supported | 42 | 47 | Grade_60 | Normal | Medium | Very_High | 2 | HospitalOne_Way_Slab7-10mModerateMarine | One_Way_Slab for Hospital with system Shear_Wall, span 7-10m, High load, seismic Moderate, env Marine; requires f'c ≥ 42 MPa (preferred 47 MPa) with appropriate slab detailing per ACI/EC2 concepts.
SLB-00751 | Hospital | Shear_Wall | One_Way_Slab | 7-10m | High | High | Normal | XC1 | RC_One_Way_Slab_Beam_Supported | 40 | 45 | Grade_60 | Normal | Medium | Very_High | 2 | HospitalOne_Way_Slab7-10mHighNormal | One_Way_Slab for Hospital with system Shear_Wall, span 7-10m, High load, seismic High, env Normal; requires f'c ≥ 40 MPa (preferred 45 MPa) with appropriate slab detailing per ACI/EC2 concepts.
SLB-00752 | Hospital | Shear_Wall | One_Way_Slab | 7-10m | High | High | XC2 | XC2 | RC_One_Way_Slab_Beam_Supported | 42 | 47 | Grade_60 | Normal | Medium | Very_High | 2 | HospitalOne_Way_Slab7-10mHighXC2 | One_Way_Slab for Hospital with system Shear_Wall, span 7-10m, High load, seismic High, env XC2; requires f'c ≥ 42 MPa (preferred 47 MPa) with appropriate slab detailing per ACI/EC2 concepts.
SLB-00753 | Hospital | Shear_Wall | One_Way_Slab | 7-10m | High | High | Marine | XS3 | RC_One_Way_Slab_Beam_Supported | 46 | 51 | Grade_60 | Normal | Medium | Very_High | 2 | HospitalOne_Way_Slab7-10mHighMarine | One_Way_Slab for Hospital with system Shear_Wall, span 7-10m, High load, seismic High, env Marine; requires f'c ≥ 46 MPa (preferred 51 MPa) with appropriate slab detailing per ACI/EC2 concepts.
SLB-00754 | Hospital | Shear_Wall | One_Way_Slab | 7-10m | High | Very_High | Normal | XC1 | RC_One_Way_Slab_Beam_Supported | 44 | 49 | Grade_60 | Normal | Medium | Very_High | 2 | HospitalOne_Way_Slab7-10mVery_HighNormal | One_Way_Slab for Hospital with system Shear_Wall, span 7-10m, High load, seismic Very_High, env Normal; requires f'c ≥ 44 MPa (preferred 49 MPa) with appropriate slab detailing per ACI/EC2 concepts.
SLB-00755 | Hospital | Shear_Wall | One_Way_Slab | 7-10m | High | Very_High | XC2 | XC2 | RC_One_Way_Slab_Beam_Supported | 46 | 51 | Grade_60 | Normal | Medium | Very_High | 2 | HospitalOne_Way_Slab7-10mVery_HighXC2 | One_Way_Slab for Hospital with system Shear_Wall, span 7-10m, High load, seismic Very_High, env XC2; requires f'c ≥ 46 MPa (preferred 51 MPa) with appropriate slab detailing per ACI/EC2 concepts.
SLB-00756 | Hospital | Shear_Wall | One_Way_Slab | 7-10m | High | Very_High | Marine | XS3 | RC_One_Way_Slab_Beam_Supported | 50 | 55 | Grade_60 | Normal | Medium | Very_High | 2 | HospitalOne_Way_Slab7-10mVery_HighMarine | One_Way_Slab for Hospital with system Shear_Wall, span 7-10m, High load, seismic Very_High, env Marine; requires f'c ≥ 50 MPa (preferred 55 MPa) with appropriate slab detailing per ACI/EC2 concepts.
SLB-00757 | Hospital | Shear_Wall | Two_Way_Slab | 3-5m | Low | Low | Normal | XC1 | RC_Two_Way_Slab | 28 | 33 | Grade_60 | Normal | Medium | Very_High | 2 | HospitalTwo_Way_Slab3-5mLowNormal | Two_Way_Slab for Hospital with system Shear_Wall, span 3-5m, Low load, seismic Low, env Normal; requires f'c ≥ 28 MPa (preferred 33 MPa) with appropriate slab detailing per ACI/EC2 concepts.
SLB-00758 | Hospital | Shear_Wall | Two_Way_Slab | 3-5m | Low | Low | XC2 | XC2 | RC_Two_Way_Slab | 30 | 35 | Grade_60 | Normal | Medium | Very_High | 2 | HospitalTwo_Way_Slab3-5mLowXC2 | Two_Way_Slab for Hospital with system Shear_Wall, span 3-5m, Low load, seismic Low, env XC2; requires f'c ≥ 30 MPa (preferred 35 MPa) with appropriate slab detailing per ACI/EC2 concepts.
SLB-00759 | Hospital | Shear_Wall | Two_Way_Slab | 3-5m | Low | Low | Marine | XS3 | RC_Two_Way_Slab | 34 | 39 | Grade_60 | Normal | Medium | Very_High | 2 | HospitalTwo_Way_Slab3-5mLowMarine | Two_Way_Slab for Hospital with system Shear_Wall, span 3-5m, Low load, seismic Low, env Marine; requires f'c ≥ 34 MPa (preferred 39 MPa) with appropriate slab detailing per ACI/EC2 concepts.
SLB-00760 | Hospital | Shear_Wall | Two_Way_Slab | 3-5m | Low | Moderate | Normal | XC1 | RC_Two_Way_Slab | 28 | 33 | Grade_60 | Normal | Medium | Very_High | 2 | HospitalTwo_Way_Slab3-5mModerateNormal | Two_Way_Slab for Hospital with system Shear_Wall, span 3-5m, Low load, seismic Moderate, env Normal; requires f'c ≥ 28 MPa (preferred 33 MPa) with appropriate slab detailing per ACI/EC2 concepts.
SLB-00761 | Hospital | Shear_Wall | Two_Way_Slab | 3-5m | Low | Moderate | XC2 | XC2 | RC_Two_Way_Slab | 30 | 35 | Grade_60 | Normal | Medium | Very_High | 2 | HospitalTwo_Way_Slab3-5mModerateXC2 | Two_Way_Slab for Hospital with system Shear_Wall, span 3-5m, Low load, seismic Moderate, env XC2; requires f'c ≥ 30 MPa (preferred 35 MPa) with appropriate slab detailing per ACI/EC2 concepts.
SLB-00762 | Hospital | Shear_Wall | Two_Way_Slab | 3-5m | Low | Moderate | Marine | XS3 | RC_Two_Way_Slab | 34 | 39 | Grade_60 | Normal | Medium | Very_High | 2 | HospitalTwo_Way_Slab3-5mModerateMarine | Two_Way_Slab for Hospital with system Shear_Wall, span 3-5m, Low load, seismic Moderate, env Marine; requires f'c ≥ 34 MPa (preferred 39 MPa) with appropriate slab detailing per ACI/EC2 concepts.
SLB-00763 | Hospital | Shear_Wall | Two_Way_Slab | 3-5m | Low | High | Normal | XC1 | RC_Two_Way_Slab | 32 | 37 | Grade_60 | Normal | Medium | Very_High | 2 | HospitalTwo_Way_Slab3-5mHighNormal | Two_Way_Slab for Hospital with system Shear_Wall, span 3-5m, Low load, seismic High, env Normal; requires f'c ≥ 32 MPa (preferred 37 MPa) with appropriate slab detailing per ACI/EC2 concepts.
SLB-00764 | Hospital | Shear_Wall | Two_Way_Slab | 3-5m | Low | High | XC2 | XC2 | RC_Two_Way_Slab | 34 | 39 | Grade_60 | Normal | Medium | Very_High | 2 | HospitalTwo_Way_Slab3-5mHighXC2 | Two_Way_Slab for Hospital with system Shear_Wall, span 3-5m, Low load, seismic High, env XC2; requires f'c ≥ 34 MPa (preferred 39 MPa) with appropriate slab detailing per ACI/EC2 concepts.
SLB-00765 | Hospital | Shear_Wall | Two_Way_Slab | 3-5m | Low | High | Marine | XS3 | RC_Two_Way_Slab | 38 | 43 | Grade_60 | Normal | Medium | Very_High | 2 | HospitalTwo_Way_Slab3-5mHighMarine | Two_Way_Slab for Hospital with system Shear_Wall, span 3-5m, Low load, seismic High, env Marine; requires f'c ≥ 38 MPa (preferred 43 MPa) with appropriate slab detailing per ACI/EC2 concepts.
SLB-00766 | Hospital | Shear_Wall | Two_Way_Slab | 3-5m | Low | Very_High | Normal | XC1 | RC_Two_Way_Slab | 36 | 41 | Grade_60 | Normal | Medium | Very_High | 2 | HospitalTwo_Way_Slab3-5mVery_HighNormal | Two_Way_Slab for Hospital with system Shear_Wall, span 3-5m, Low load, seismic Very_High, env Normal; requires f'c ≥ 36 MPa (preferred 41 MPa) with appropriate slab detailing per ACI/EC2 concepts.
SLB-00767 | Hospital | Shear_Wall | Two_Way_Slab | 3-5m | Low | Very_High | XC2 | XC2 | RC_Two_Way_Slab | 38 | 43 | Grade_60 | Normal | Medium | Very_High | 2 | HospitalTwo_Way_Slab3-5mVery_HighXC2 | Two_Way_Slab for Hospital with system Shear_Wall, span 3-5m, Low load, seismic Very_High, env XC2; requires f'c ≥ 38 MPa (preferred 43 MPa) with appropriate slab detailing per ACI/EC2 concepts.
SLB-00768 | Hospital | Shear_Wall | Two_Way_Slab | 3-5m | Low | Very_High | Marine | XS3 | RC_Two_Way_Slab | 42 | 47 | Grade_60 | Normal | Medium | Very_High | 2 | HospitalTwo_Way_Slab3-5mVery_HighMarine | Two_Way_Slab for Hospital with system Shear_Wall, span 3-5m, Low load, seismic Very_High, env Marine; requires f'c ≥ 42 MPa (preferred 47 MPa) with appropriate slab detailing per ACI/EC2 concepts.
SLB-00769 | Hospital | Shear_Wall | Two_Way_Slab | 3-5m | Medium | Low | Normal | XC1 | RC_Two_Way_Slab | 28 | 33 | Grade_60 | Normal | Medium | Very_High | 2 | HospitalTwo_Way_Slab3-5mLowNormal | Two_Way_Slab for Hospital with system Shear_Wall, span 3-5m, Medium load, seismic Low, env Normal; requires f'c ≥ 28 MPa (preferred 33 MPa) with appropriate slab detailing per ACI/EC2 concepts.
SLB-00770 | Hospital | Shear_Wall | Two_Way_Slab | 3-5m | Medium | Low | XC2 | XC2 | RC_Two_Way_Slab | 30 | 35 | Grade_60 | Normal | Medium | Very_High | 2 | HospitalTwo_Way_Slab3-5mLowXC2 | Two_Way_Slab for Hospital with system Shear_Wall, span 3-5m, Medium load, seismic Low, env XC2; requires f'c ≥ 30 MPa (preferred 35 MPa) with appropriate slab detailing per ACI/EC2 concepts.
SLB-00771 | Hospital | Shear_Wall | Two_Way_Slab | 3-5m | Medium | Low | Marine | XS3 | RC_Two_Way_Slab | 34 | 39 | Grade_60 | Normal | Medium | Very_High | 2 | HospitalTwo_Way_Slab3-5mLowMarine | Two_Way_Slab for Hospital with system Shear_Wall, span 3-5m, Medium load, seismic Low, env Marine; requires f'c ≥ 34 MPa (preferred 39 MPa) with appropriate slab detailing per ACI/EC2 concepts.
SLB-00772 | Hospital | Shear_Wall | Two_Way_Slab | 3-5m | Medium | Moderate | Normal | XC1 | RC_Two_Way_Slab | 28 | 33 | Grade_60 | Normal | Medium | Very_High | 2 | HospitalTwo_Way_Slab3-5mModerateNormal | Two_Way_Slab for Hospital with system Shear_Wall, span 3-5m, Medium load, seismic Moderate, env Normal; requires f'c ≥ 28 MPa (preferred 33 MPa) with appropriate slab detailing per ACI/EC2 concepts.
SLB-00773 | Hospital | Shear_Wall | Two_Way_Slab | 3-5m | Medium | Moderate | XC2 | XC2 | RC_Two_Way_Slab | 30 | 35 | Grade_60 | Normal | Medium | Very_High | 2 | HospitalTwo_Way_Slab3-5mModerateXC2 | Two_Way_Slab for Hospital with system Shear_Wall, span 3-5m, Medium load, seismic Moderate, env XC2; requires f'c ≥ 30 MPa (preferred 35 MPa) with appropriate slab detailing per ACI/EC2 concepts.
SLB-00774 | Hospital | Shear_Wall | Two_Way_Slab | 3-5m | Medium | Moderate | Marine | XS3 | RC_Two_Way_Slab | 34 | 39 | Grade_60 | Normal | Medium | Very_High | 2 | HospitalTwo_Way_Slab3-5mModerateMarine | Two_Way_Slab for Hospital with system Shear_Wall, span 3-5m, Medium load, seismic Moderate, env Marine; requires f'c ≥ 34 MPa (preferred 39 MPa) with appropriate slab detailing per ACI/EC2 concepts.
SLB-00775 | Hospital | Shear_Wall | Two_Way_Slab | 3-5m | Medium | High | Normal | XC1 | RC_Two_Way_Slab | 32 | 37 | Grade_60 | Normal | Medium | Very_High | 2 | HospitalTwo_Way_Slab3-5mHighNormal | Two_Way_Slab for Hospital with system Shear_Wall, span 3-5m, Medium load, seismic High, env Normal; requires f'c ≥ 32 MPa (preferred 37 MPa) with appropriate slab detailing per ACI/EC2 concepts.
SLB-00776 | Hospital | Shear_Wall | Two_Way_Slab | 3-5m | Medium | High | XC2 | XC2 | RC_Two_Way_Slab | 34 | 39 | Grade_60 | Normal | Medium | Very_High | 2 | HospitalTwo_Way_Slab3-5mHighXC2 | Two_Way_Slab for Hospital with system Shear_Wall, span 3-5m, Medium load, seismic High, env XC2; requires f'c ≥ 34 MPa (preferred 39 MPa) with appropriate slab detailing per ACI/EC2 concepts.
SLB-00777 | Hospital | Shear_Wall | Two_Way_Slab | 3-5m | Medium | High | Marine | XS3 | RC_Two_Way_Slab | 38 | 43 | Grade_60 | Normal | Medium | Very_High | 2 | HospitalTwo_Way_Slab3-5mHighMarine | Two_Way_Slab for Hospital with system Shear_Wall, span 3-5m, Medium load, seismic High, env Marine; requires f'c ≥ 38 MPa (preferred 43 MPa) with appropriate slab detailing per ACI/EC2 concepts.
SLB-00778 | Hospital | Shear_Wall | Two_Way_Slab | 3-5m | Medium | Very_High | Normal | XC1 | RC_Two_Way_Slab | 36 | 41 | Grade_60 | Normal | Medium | Very_High | 2 | HospitalTwo_Way_Slab3-5mVery_HighNormal | Two_Way_Slab for Hospital with system Shear_Wall, span 3-5m, Medium load, seismic Very_High, env Normal; requires f'c ≥ 36 MPa (preferred 41 MPa) with appropriate slab detailing per ACI/EC2 concepts.
SLB-00779 | Hospital | Shear_Wall | Two_Way_Slab | 3-5m | Medium | Very_High | XC2 | XC2 | RC_Two_Way_Slab | 38 | 43 | Grade_60 | Normal | Medium | Very_High | 2 | HospitalTwo_Way_Slab3-5mVery_HighXC2 | Two_Way_Slab for Hospital with system Shear_Wall, span 3-5m, Medium load, seismic Very_High, env XC2; requires f'c ≥ 38 MPa (preferred 43 MPa) with appropriate slab detailing per ACI/EC2 concepts.
SLB-00780 | Hospital | Shear_Wall | Two_Way_Slab | 3-5m | Medium | Very_High | Marine | XS3 | RC_Two_Way_Slab | 42 | 47 | Grade_60 | Normal | Medium | Very_High | 2 | HospitalTwo_Way_Slab3-5mVery_HighMarine | Two_Way_Slab for Hospital with system Shear_Wall, span 3-5m, Medium load, seismic Very_High, env Marine; requires f'c ≥ 42 MPa (preferred 47 MPa) with appropriate slab detailing per ACI/EC2 concepts.
SLB-00781 | Hospital | Shear_Wall | Two_Way_Slab | 3-5m | High | Low | Normal | XC1 | RC_Two_Way_Slab_Drop | 28 | 33 | Grade_60 | Normal | Medium | Very_High | 2 | HospitalTwo_Way_Slab3-5mLowNormal | Two_Way_Slab for Hospital with system Shear_Wall, span 3-5m, High load, seismic Low, env Normal; requires f'c ≥ 28 MPa (preferred 33 MPa) with appropriate slab detailing per ACI/EC2 concepts.
SLB-00782 | Hospital | Shear_Wall | Two_Way_Slab | 3-5m | High | Low | XC2 | XC2 | RC_Two_Way_Slab_Drop | 30 | 35 | Grade_60 | Normal | Medium | Very_High | 2 | HospitalTwo_Way_Slab3-5mLowXC2 | Two_Way_Slab for Hospital with system Shear_Wall, span 3-5m, High load, seismic Low, env XC2; requires f'c ≥ 30 MPa (preferred 35 MPa) with appropriate slab detailing per ACI/EC2 concepts.
SLB-00783 | Hospital | Shear_Wall | Two_Way_Slab | 3-5m | High | Low | Marine | XS3 | RC_Two_Way_Slab_Drop | 34 | 39 | Grade_60 | Normal | Medium | Very_High | 2 | HospitalTwo_Way_Slab3-5mLowMarine | Two_Way_Slab for Hospital with system Shear_Wall, span 3-5m, High load, seismic Low, env Marine; requires f'c ≥ 34 MPa (preferred 39 MPa) with appropriate slab detailing per ACI/EC2 concepts.
SLB-00784 | Hospital | Shear_Wall | Two_Way_Slab | 3-5m | High | Moderate | Normal | XC1 | RC_Two_Way_Slab_Drop | 28 | 33 | Grade_60 | Normal | Medium | Very_High | 2 | HospitalTwo_Way_Slab3-5mModerateNormal | Two_Way_Slab for Hospital with system Shear_Wall, span 3-5m, High load, seismic Moderate, env Normal; requires f'c ≥ 28 MPa (preferred 33 MPa) with appropriate slab detailing per ACI/EC2 concepts.
SLB-00785 | Hospital | Shear_Wall | Two_Way_Slab | 3-5m | High | Moderate | XC2 | XC2 | RC_Two_Way_Slab_Drop | 30 | 35 | Grade_60 | Normal | Medium | Very_High | 2 | HospitalTwo_Way_Slab3-5mModerateXC2 | Two_Way_Slab for Hospital with system Shear_Wall, span 3-5m, High load, seismic Moderate, env XC2; requires f'c ≥ 30 MPa (preferred 35 MPa) with appropriate slab detailing per ACI/EC2 concepts.
SLB-00786 | Hospital | Shear_Wall | Two_Way_Slab | 3-5m | High | Moderate | Marine | XS3 | RC_Two_Way_Slab_Drop | 34 | 39 | Grade_60 | Normal | Medium | Very_High | 2 | HospitalTwo_Way_Slab3-5mModerateMarine | Two_Way_Slab for Hospital with system Shear_Wall, span 3-5m, High load, seismic Moderate, env Marine; requires f'c ≥ 34 MPa (preferred 39 MPa) with appropriate slab detailing per ACI/EC2 concepts.
SLB-00787 | Hospital | Shear_Wall | Two_Way_Slab | 3-5m | High | High | Normal | XC1 | RC_Two_Way_Slab_Drop | 32 | 37 | Grade_60 | Normal | Medium | Very_High | 2 | HospitalTwo_Way_Slab3-5mHighNormal | Two_Way_Slab for Hospital with system Shear_Wall, span 3-5m, High load, seismic High, env Normal; requires f'c ≥ 32 MPa (preferred 37 MPa) with appropriate slab detailing per ACI/EC2 concepts.
SLB-00788 | Hospital | Shear_Wall | Two_Way_Slab | 3-5m | High | High | XC2 | XC2 | RC_Two_Way_Slab_Drop | 34 | 39 | Grade_60 | Normal | Medium | Very_High | 2 | HospitalTwo_Way_Slab3-5mHighXC2 | Two_Way_Slab for Hospital with system Shear_Wall, span 3-5m, High load, seismic High, env XC2; requires f'c ≥ 34 MPa (preferred 39 MPa) with appropriate slab detailing per ACI/EC2 concepts.
SLB-00789 | Hospital | Shear_Wall | Two_Way_Slab | 3-5m | High | High | Marine | XS3 | RC_Two_Way_Slab_Drop | 38 | 43 | Grade_60 | Normal | Medium | Very_High | 2 | HospitalTwo_Way_Slab3-5mHighMarine | Two_Way_Slab for Hospital with system Shear_Wall, span 3-5m, High load, seismic High, env Marine; requires f'c ≥ 38 MPa (preferred 43 MPa) with appropriate slab detailing per ACI/EC2 concepts.
SLB-00790 | Hospital | Shear_Wall | Two_Way_Slab | 3-5m | High | Very_High | Normal | XC1 | RC_Two_Way_Slab_Drop | 36 | 41 | Grade_60 | Normal | Medium | Very_High | 2 | HospitalTwo_Way_Slab3-5mVery_HighNormal | Two_Way_Slab for Hospital with system Shear_Wall, span 3-5m, High load, seismic Very_High, env Normal; requires f'c ≥ 36 MPa (preferred 41 MPa) with appropriate slab detailing per ACI/EC2 concepts.
SLB-00791 | Hospital | Shear_Wall | Two_Way_Slab | 3-5m | High | Very_High | XC2 | XC2 | RC_Two_Way_Slab_Drop | 38 | 43 | Grade_60 | Normal | Medium | Very_High | 2 | HospitalTwo_Way_Slab3-5mVery_HighXC2 | Two_Way_Slab for Hospital with system Shear_Wall, span 3-5m, High load, seismic Very_High, env XC2; requires f'c ≥ 38 MPa (preferred 43 MPa) with appropriate slab detailing per ACI/EC2 concepts.
SLB-00792 | Hospital | Shear_Wall | Two_Way_Slab | 3-5m | High | Very_High | Marine | XS3 | RC_Two_Way_Slab_Drop | 42 | 47 | Grade_60 | Normal | Medium | Very_High | 2 | HospitalTwo_Way_Slab3-5mVery_HighMarine | Two_Way_Slab for Hospital with system Shear_Wall, span 3-5m, High load, seismic Very_High, env Marine; requires f'c ≥ 42 MPa (preferred 47 MPa) with appropriate slab detailing per ACI/EC2 concepts.
SLB-00793 | Hospital | Shear_Wall | Two_Way_Slab | 5-7m | Low | Low | Normal | XC1 | RC_Two_Way_Slab | 32 | 37 | Grade_60 | Normal | Medium | Very_High | 2 | HospitalTwo_Way_Slab5-7mLowNormal | Two_Way_Slab for Hospital with system Shear_Wall, span 5-7m, Low load, seismic Low, env Normal; requires f'c ≥ 32 MPa (preferred 37 MPa) with appropriate slab detailing per ACI/EC2 concepts.
SLB-00794 | Hospital | Shear_Wall | Two_Way_Slab | 5-7m | Low | Low | XC2 | XC2 | RC_Two_Way_Slab | 34 | 39 | Grade_60 | Normal | Medium | Very_High | 2 | HospitalTwo_Way_Slab5-7mLowXC2 | Two_Way_Slab for Hospital with system Shear_Wall, span 5-7m, Low load, seismic Low, env XC2; requires f'c ≥ 34 MPa (preferred 39 MPa) with appropriate slab detailing per ACI/EC2 concepts.
SLB-00795 | Hospital | Shear_Wall | Two_Way_Slab | 5-7m | Low | Low | Marine | XS3 | RC_Two_Way_Slab | 38 | 43 | Grade_60 | Normal | Medium | Very_High | 2 | HospitalTwo_Way_Slab5-7mLowMarine | Two_Way_Slab for Hospital with system Shear_Wall, span 5-7m, Low load, seismic Low, env Marine; requires f'c ≥ 38 MPa (preferred 43 MPa) with appropriate slab detailing per ACI/EC2 concepts.
SLB-00796 | Hospital | Shear_Wall | Two_Way_Slab | 5-7m | Low | Moderate | Normal | XC1 | RC_Two_Way_Slab | 32 | 37 | Grade_60 | Normal | Medium | Very_High | 2 | HospitalTwo_Way_Slab5-7mModerateNormal | Two_Way_Slab for Hospital with system Shear_Wall, span 5-7m, Low load, seismic Moderate, env Normal; requires f'c ≥ 32 MPa (preferred 37 MPa) with appropriate slab detailing per ACI/EC2 concepts.
SLB-00797 | Hospital | Shear_Wall | Two_Way_Slab | 5-7m | Low | Moderate | XC2 | XC2 | RC_Two_Way_Slab | 34 | 39 | Grade_60 | Normal | Medium | Very_High | 2 | HospitalTwo_Way_Slab5-7mModerateXC2 | Two_Way_Slab for Hospital with system Shear_Wall, span 5-7m, Low load, seismic Moderate, env XC2; requires f'c ≥ 34 MPa (preferred 39 MPa) with appropriate slab detailing per ACI/EC2 concepts.
SLB-00798 | Hospital | Shear_Wall | Two_Way_Slab | 5-7m | Low | Moderate | Marine | XS3 | RC_Two_Way_Slab | 38 | 43 | Grade_60 | Normal | Medium | Very_High | 2 | HospitalTwo_Way_Slab5-7mModerateMarine | Two_Way_Slab for Hospital with system Shear_Wall, span 5-7m, Low load, seismic Moderate, env Marine; requires f'c ≥ 38 MPa (preferred 43 MPa) with appropriate slab detailing per ACI/EC2 concepts.
SLB-00799 | Hospital | Shear_Wall | Two_Way_Slab | 5-7m | Low | High | Normal | XC1 | RC_Two_Way_Slab | 36 | 41 | Grade_60 | Normal | Medium | Very_High | 2 | HospitalTwo_Way_Slab5-7mHighNormal | Two_Way_Slab for Hospital with system Shear_Wall, span 5-7m, Low load, seismic High, env Normal; requires f'c ≥ 36 MPa (preferred 41 MPa) with appropriate slab detailing per ACI/EC2 concepts.
SLB-00800 | Hospital | Shear_Wall | Two_Way_Slab | 5-7m | Low | High | XC2 | XC2 | RC_Two_Way_Slab | 38 | 43 | Grade_60 | Normal | Medium | Very_High | 2 | HospitalTwo_Way_Slab5-7mHighXC2 | Two_Way_Slab for Hospital with system Shear_Wall, span 5-7m, Low load, seismic High, env XC2; requires f'c ≥ 38 MPa (preferred 43 MPa) with appropriate slab detailing per ACI/EC2 concepts.
SLB-00801 | Hospital | Shear_Wall | Two_Way_Slab | 5-7m | Low | High | Marine | XS3 | RC_Two_Way_Slab | 42 | 47 | Grade_60 | Normal | Medium | Very_High | 2 | HospitalTwo_Way_Slab5-7mHighMarine | Two_Way_Slab for Hospital with system Shear_Wall, span 5-7m, Low load, seismic High, env Marine; requires f'c ≥ 42 MPa (preferred 47 MPa) with appropriate slab detailing per ACI/EC2 concepts.
SLB-00802 | Hospital | Shear_Wall | Two_Way_Slab | 5-7m | Low | Very_High | Normal | XC1 | RC_Two_Way_Slab | 40 | 45 | Grade_60 | Normal | Medium | Very_High | 2 | HospitalTwo_Way_Slab5-7mVery_HighNormal | Two_Way_Slab for Hospital with system Shear_Wall, span 5-7m, Low load, seismic Very_High, env Normal; requires f'c ≥ 40 MPa (preferred 45 MPa) with appropriate slab detailing per ACI/EC2 concepts.
SLB-00803 | Hospital | Shear_Wall | Two_Way_Slab | 5-7m | Low | Very_High | XC2 | XC2 | RC_Two_Way_Slab | 42 | 47 | Grade_60 | Normal | Medium | Very_High | 2 | HospitalTwo_Way_Slab5-7mVery_HighXC2 | Two_Way_Slab for Hospital with system Shear_Wall, span 5-7m, Low load, seismic Very_High, env XC2; requires f'c ≥ 42 MPa (preferred 47 MPa) with appropriate slab detailing per ACI/EC2 concepts.
SLB-00804 | Hospital | Shear_Wall | Two_Way_Slab | 5-7m | Low | Very_High | Marine | XS3 | RC_Two_Way_Slab | 46 | 51 | Grade_60 | Normal | Medium | Very_High | 2 | HospitalTwo_Way_Slab5-7mVery_HighMarine | Two_Way_Slab for Hospital with system Shear_Wall, span 5-7m, Low load, seismic Very_High, env Marine; requires f'c ≥ 46 MPa (preferred 51 MPa) with appropriate slab detailing per ACI/EC2 concepts.
SLB-00805 | Hospital | Shear_Wall | Two_Way_Slab | 5-7m | Medium | Low | Normal | XC1 | RC_Two_Way_Slab | 32 | 37 | Grade_60 | Normal | Medium | Very_High | 2 | HospitalTwo_Way_Slab5-7mLowNormal | Two_Way_Slab for Hospital with system Shear_Wall, span 5-7m, Medium load, seismic Low, env Normal; requires f'c ≥ 32 MPa (preferred 37 MPa) with appropriate slab detailing per ACI/EC2 concepts.
SLB-00806 | Hospital | Shear_Wall | Two_Way_Slab | 5-7m | Medium | Low | XC2 | XC2 | RC_Two_Way_Slab | 34 | 39 | Grade_60 | Normal | Medium | Very_High | 2 | HospitalTwo_Way_Slab5-7mLowXC2 | Two_Way_Slab for Hospital with system Shear_Wall, span 5-7m, Medium load, seismic Low, env XC2; requires f'c ≥ 34 MPa (preferred 39 MPa) with appropriate slab detailing per ACI/EC2 concepts.
SLB-00807 | Hospital | Shear_Wall | Two_Way_Slab | 5-7m | Medium | Low | Marine | XS3 | RC_Two_Way_Slab | 38 | 43 | Grade_60 | Normal | Medium | Very_High | 2 | HospitalTwo_Way_Slab5-7mLowMarine | Two_Way_Slab for Hospital with system Shear_Wall, span 5-7m, Medium load, seismic Low, env Marine; requires f'c ≥ 38 MPa (preferred 43 MPa) with appropriate slab detailing per ACI/EC2 concepts.
SLB-00808 | Hospital | Shear_Wall | Two_Way_Slab | 5-7m | Medium | Moderate | Normal | XC1 | RC_Two_Way_Slab | 32 | 37 | Grade_60 | Normal | Medium | Very_High | 2 | HospitalTwo_Way_Slab5-7mModerateNormal | Two_Way_Slab for Hospital with system Shear_Wall, span 5-7m, Medium load, seismic Moderate, env Normal; requires f'c ≥ 32 MPa (preferred 37 MPa) with appropriate slab detailing per ACI/EC2 concepts.
SLB-00809 | Hospital | Shear_Wall | Two_Way_Slab | 5-7m | Medium | Moderate | XC2 | XC2 | RC_Two_Way_Slab | 34 | 39 | Grade_60 | Normal | Medium | Very_High | 2 | HospitalTwo_Way_Slab5-7mModerateXC2 | Two_Way_Slab for Hospital with system Shear_Wall, span 5-7m, Medium load, seismic Moderate, env XC2; requires f'c ≥ 34 MPa (preferred 39 MPa) with appropriate slab detailing per ACI/EC2 concepts.
SLB-00810 | Hospital | Shear_Wall | Two_Way_Slab | 5-7m | Medium | Moderate | Marine | XS3 | RC_Two_Way_Slab | 38 | 43 | Grade_60 | Normal | Medium | Very_High | 2 | HospitalTwo_Way_Slab5-7mModerateMarine | Two_Way_Slab for Hospital with system Shear_Wall, span 5-7m, Medium load, seismic Moderate, env Marine; requires f'c ≥ 38 MPa (preferred 43 MPa) with appropriate slab detailing per ACI/EC2 concepts.
SLB-00811 | Hospital | Shear_Wall | Two_Way_Slab | 5-7m | Medium | High | Normal | XC1 | RC_Two_Way_Slab | 36 | 41 | Grade_60 | Normal | Medium | Very_High | 2 | HospitalTwo_Way_Slab5-7mHighNormal | Two_Way_Slab for Hospital with system Shear_Wall, span 5-7m, Medium load, seismic High, env Normal; requires f'c ≥ 36 MPa (preferred 41 MPa) with appropriate slab detailing per ACI/EC2 concepts.
SLB-00812 | Hospital | Shear_Wall | Two_Way_Slab | 5-7m | Medium | High | XC2 | XC2 | RC_Two_Way_Slab | 38 | 43 | Grade_60 | Normal | Medium | Very_High | 2 | HospitalTwo_Way_Slab5-7mHighXC2 | Two_Way_Slab for Hospital with system Shear_Wall, span 5-7m, Medium load, seismic High, env XC2; requires f'c ≥ 38 MPa (preferred 43 MPa) with appropriate slab detailing per ACI/EC2 concepts.
SLB-00813 | Hospital | Shear_Wall | Two_Way_Slab | 5-7m | Medium | High | Marine | XS3 | RC_Two_Way_Slab | 42 | 47 | Grade_60 | Normal | Medium | Very_High | 2 | HospitalTwo_Way_Slab5-7mHighMarine | Two_Way_Slab for Hospital with system Shear_Wall, span 5-7m, Medium load, seismic High, env Marine; requires f'c ≥ 42 MPa (preferred 47 MPa) with appropriate slab detailing per ACI/EC2 concepts.
SLB-00814 | Hospital | Shear_Wall | Two_Way_Slab | 5-7m | Medium | Very_High | Normal | XC1 | RC_Two_Way_Slab | 40 | 45 | Grade_60 | Normal | Medium | Very_High | 2 | HospitalTwo_Way_Slab5-7mVery_HighNormal | Two_Way_Slab for Hospital with system Shear_Wall, span 5-7m, Medium load, seismic Very_High, env Normal; requires f'c ≥ 40 MPa (preferred 45 MPa) with appropriate slab detailing per ACI/EC2 concepts.
SLB-00815 | Hospital | Shear_Wall | Two_Way_Slab | 5-7m | Medium | Very_High | XC2 | XC2 | RC_Two_Way_Slab | 42 | 47 | Grade_60 | Normal | Medium | Very_High | 2 | HospitalTwo_Way_Slab5-7mVery_HighXC2 | Two_Way_Slab for Hospital with system Shear_Wall, span 5-7m, Medium load, seismic Very_High, env XC2; requires f'c ≥ 42 MPa (preferred 47 MPa) with appropriate slab detailing per ACI/EC2 concepts.
SLB-00816 | Hospital | Shear_Wall | Two_Way_Slab | 5-7m | Medium | Very_High | Marine | XS3 | RC_Two_Way_Slab | 46 | 51 | Grade_60 | Normal | Medium | Very_High | 2 | HospitalTwo_Way_Slab5-7mVery_HighMarine | Two_Way_Slab for Hospital with system Shear_Wall, span 5-7m, Medium load, seismic Very_High, env Marine; requires f'c ≥ 46 MPa (preferred 51 MPa) with appropriate slab detailing per ACI/EC2 concepts.
SLB-00817 | Hospital | Shear_Wall | Two_Way_Slab | 5-7m | High | Low | Normal | XC1 | RC_Two_Way_Slab_Drop | 32 | 37 | Grade_60 | Normal | Medium | Very_High | 2 | HospitalTwo_Way_Slab5-7mLowNormal | Two_Way_Slab for Hospital with system Shear_Wall, span 5-7m, High load, seismic Low, env Normal; requires f'c ≥ 32 MPa (preferred 37 MPa) with appropriate slab detailing per ACI/EC2 concepts.
SLB-00818 | Hospital | Shear_Wall | Two_Way_Slab | 5-7m | High | Low | XC2 | XC2 | RC_Two_Way_Slab_Drop | 34 | 39 | Grade_60 | Normal | Medium | Very_High | 2 | HospitalTwo_Way_Slab5-7mLowXC2 | Two_Way_Slab for Hospital with system Shear_Wall, span 5-7m, High load, seismic Low, env XC2; requires f'c ≥ 34 MPa (preferred 39 MPa) with appropriate slab detailing per ACI/EC2 concepts.
SLB-00819 | Hospital | Shear_Wall | Two_Way_Slab | 5-7m | High | Low | Marine | XS3 | RC_Two_Way_Slab_Drop | 38 | 43 | Grade_60 | Normal | Medium | Very_High | 2 | HospitalTwo_Way_Slab5-7mLowMarine | Two_Way_Slab for Hospital with system Shear_Wall, span 5-7m, High load, seismic Low, env Marine; requires f'c ≥ 38 MPa (preferred 43 MPa) with appropriate slab detailing per ACI/EC2 concepts.
SLB-00820 | Hospital | Shear_Wall | Two_Way_Slab | 5-7m | High | Moderate | Normal | XC1 | RC_Two_Way_Slab_Drop | 32 | 37 | Grade_60 | Normal | Medium | Very_High | 2 | HospitalTwo_Way_Slab5-7mModerateNormal | Two_Way_Slab for Hospital with system Shear_Wall, span 5-7m, High load, seismic Moderate, env Normal; requires f'c ≥ 32 MPa (preferred 37 MPa) with appropriate slab detailing per ACI/EC2 concepts.
SLB-00821 | Hospital | Shear_Wall | Two_Way_Slab | 5-7m | High | Moderate | XC2 | XC2 | RC_Two_Way_Slab_Drop | 34 | 39 | Grade_60 | Normal | Medium | Very_High | 2 | HospitalTwo_Way_Slab5-7mModerateXC2 | Two_Way_Slab for Hospital with system Shear_Wall, span 5-7m, High load, seismic Moderate, env XC2; requires f'c ≥ 34 MPa (preferred 39 MPa) with appropriate slab detailing per ACI/EC2 concepts.
SLB-00822 | Hospital | Shear_Wall | Two_Way_Slab | 5-7m | High | Moderate | Marine | XS3 | RC_Two_Way_Slab_Drop | 38 | 43 | Grade_60 | Normal | Medium | Very_High | 2 | HospitalTwo_Way_Slab5-7mModerateMarine | Two_Way_Slab for Hospital with system Shear_Wall, span 5-7m, High load, seismic Moderate, env Marine; requires f'c ≥ 38 MPa (preferred 43 MPa) with appropriate slab detailing per ACI/EC2 concepts.
SLB-00823 | Hospital | Shear_Wall | Two_Way_Slab | 5-7m | High | High | Normal | XC1 | RC_Two_Way_Slab_Drop | 36 | 41 | Grade_60 | Normal | Medium | Very_High | 2 | HospitalTwo_Way_Slab5-7mHighNormal | Two_Way_Slab for Hospital with system Shear_Wall, span 5-7m, High load, seismic High, env Normal; requires f'c ≥ 36 MPa (preferred 41 MPa) with appropriate slab detailing per ACI/EC2 concepts.
SLB-00824 | Hospital | Shear_Wall | Two_Way_Slab | 5-7m | High | High | XC2 | XC2 | RC_Two_Way_Slab_Drop | 38 | 43 | Grade_60 | Normal | Medium | Very_High | 2 | HospitalTwo_Way_Slab5-7mHighXC2 | Two_Way_Slab for Hospital with system Shear_Wall, span 5-7m, High load, seismic High, env XC2; requires f'c ≥ 38 MPa (preferred 43 MPa) with appropriate slab detailing per ACI/EC2 concepts.
SLB-00825 | Hospital | Shear_Wall | Two_Way_Slab | 5-7m | High | High | Marine | XS3 | RC_Two_Way_Slab_Drop | 42 | 47 | Grade_60 | Normal | Medium | Very_High | 2 | HospitalTwo_Way_Slab5-7mHighMarine | Two_Way_Slab for Hospital with system Shear_Wall, span 5-7m, High load, seismic High, env Marine; requires f'c ≥ 42 MPa (preferred 47 MPa) with appropriate slab detailing per ACI/EC2 concepts.
SLB-00826 | Hospital | Shear_Wall | Two_Way_Slab | 5-7m | High | Very_High | Normal | XC1 | RC_Two_Way_Slab_Drop | 40 | 45 | Grade_60 | Normal | Medium | Very_High | 2 | HospitalTwo_Way_Slab5-7mVery_HighNormal | Two_Way_Slab for Hospital with system Shear_Wall, span 5-7m, High load, seismic Very_High, env Normal; requires f'c ≥ 40 MPa (preferred 45 MPa) with appropriate slab detailing per ACI/EC2 concepts.
SLB-00827 | Hospital | Shear_Wall | Two_Way_Slab | 5-7m | High | Very_High | XC2 | XC2 | RC_Two_Way_Slab_Drop | 42 | 47 | Grade_60 | Normal | Medium | Very_High | 2 | HospitalTwo_Way_Slab5-7mVery_HighXC2 | Two_Way_Slab for Hospital with system Shear_Wall, span 5-7m, High load, seismic Very_High, env XC2; requires f'c ≥ 42 MPa (preferred 47 MPa) with appropriate slab detailing per ACI/EC2 concepts.
SLB-00828 | Hospital | Shear_Wall | Two_Way_Slab | 5-7m | High | Very_High | Marine | XS3 | RC_Two_Way_Slab_Drop | 46 | 51 | Grade_60 | Normal | Medium | Very_High | 2 | HospitalTwo_Way_Slab5-7mVery_HighMarine | Two_Way_Slab for Hospital with system Shear_Wall, span 5-7m, High load, seismic Very_High, env Marine; requires f'c ≥ 46 MPa (preferred 51 MPa) with appropriate slab detailing per ACI/EC2 concepts.
SLB-00829 | Hospital | Shear_Wall | Two_Way_Slab | 7-10m | Low | Low | Normal | XC1 | RC_Two_Way_Slab | 36 | 41 | Grade_60 | Normal | Medium | Very_High | 2 | HospitalTwo_Way_Slab7-10mLowNormal | Two_Way_Slab for Hospital with system Shear_Wall, span 7-10m, Low load, seismic Low, env Normal; requires f'c ≥ 36 MPa (preferred 41 MPa) with appropriate slab detailing per ACI/EC2 concepts.
SLB-00830 | Hospital | Shear_Wall | Two_Way_Slab | 7-10m | Low | Low | XC2 | XC2 | RC_Two_Way_Slab | 38 | 43 | Grade_60 | Normal | Medium | Very_High | 2 | HospitalTwo_Way_Slab7-10mLowXC2 | Two_Way_Slab for Hospital with system Shear_Wall, span 7-10m, Low load, seismic Low, env XC2; requires f'c ≥ 38 MPa (preferred 43 MPa) with appropriate slab detailing per ACI/EC2 concepts.
SLB-00831 | Hospital | Shear_Wall | Two_Way_Slab | 7-10m | Low | Low | Marine | XS3 | RC_Two_Way_Slab | 42 | 47 | Grade_60 | Normal | Medium | Very_High | 2 | HospitalTwo_Way_Slab7-10mLowMarine | Two_Way_Slab for Hospital with system Shear_Wall, span 7-10m, Low load, seismic Low, env Marine; requires f'c ≥ 42 MPa (preferred 47 MPa) with appropriate slab detailing per ACI/EC2 concepts.
SLB-00832 | Hospital | Shear_Wall | Two_Way_Slab | 7-10m | Low | Moderate | Normal | XC1 | RC_Two_Way_Slab | 36 | 41 | Grade_60 | Normal | Medium | Very_High | 2 | HospitalTwo_Way_Slab7-10mModerateNormal | Two_Way_Slab for Hospital with system Shear_Wall, span 7-10m, Low load, seismic Moderate, env Normal; requires f'c ≥ 36 MPa (preferred 41 MPa) with appropriate slab detailing per ACI/EC2 concepts.
SLB-00833 | Hospital | Shear_Wall | Two_Way_Slab | 7-10m | Low | Moderate | XC2 | XC2 | RC_Two_Way_Slab | 38 | 43 | Grade_60 | Normal | Medium | Very_High | 2 | HospitalTwo_Way_Slab7-10mModerateXC2 | Two_Way_Slab for Hospital with system Shear_Wall, span 7-10m, Low load, seismic Moderate, env XC2; requires f'c ≥ 38 MPa (preferred 43 MPa) with appropriate slab detailing per ACI/EC2 concepts.
SLB-00834 | Hospital | Shear_Wall | Two_Way_Slab | 7-10m | Low | Moderate | Marine | XS3 | RC_Two_Way_Slab | 42 | 47 | Grade_60 | Normal | Medium | Very_High | 2 | HospitalTwo_Way_Slab7-10mModerateMarine | Two_Way_Slab for Hospital with system Shear_Wall, span 7-10m, Low load, seismic Moderate, env Marine; requires f'c ≥ 42 MPa (preferred 47 MPa) with appropriate slab detailing per ACI/EC2 concepts.
SLB-00835 | Hospital | Shear_Wall | Two_Way_Slab | 7-10m | Low | High | Normal | XC1 | RC_Two_Way_Slab | 40 | 45 | Grade_60 | Normal | Medium | Very_High | 2 | HospitalTwo_Way_Slab7-10mHighNormal | Two_Way_Slab for Hospital with system Shear_Wall, span 7-10m, Low load, seismic High, env Normal; requires f'c ≥ 40 MPa (preferred 45 MPa) with appropriate slab detailing per ACI/EC2 concepts.
SLB-00836 | Hospital | Shear_Wall | Two_Way_Slab | 7-10m | Low | High | XC2 | XC2 | RC_Two_Way_Slab | 42 | 47 | Grade_60 | Normal | Medium | Very_High | 2 | HospitalTwo_Way_Slab7-10mHighXC2 | Two_Way_Slab for Hospital with system Shear_Wall, span 7-10m, Low load, seismic High, env XC2; requires f'c ≥ 42 MPa (preferred 47 MPa) with appropriate slab detailing per ACI/EC2 concepts.
SLB-00837 | Hospital | Shear_Wall | Two_Way_Slab | 7-10m | Low | High | Marine | XS3 | RC_Two_Way_Slab | 46 | 51 | Grade_60 | Normal | Medium | Very_High | 2 | HospitalTwo_Way_Slab7-10mHighMarine | Two_Way_Slab for Hospital with system Shear_Wall, span 7-10m, Low load, seismic High, env Marine; requires f'c ≥ 46 MPa (preferred 51 MPa) with appropriate slab detailing per ACI/EC2 concepts.
SLB-00838 | Hospital | Shear_Wall | Two_Way_Slab | 7-10m | Low | Very_High | Normal | XC1 | RC_Two_Way_Slab | 44 | 49 | Grade_60 | Normal | Medium | Very_High | 2 | HospitalTwo_Way_Slab7-10mVery_HighNormal | Two_Way_Slab for Hospital with system Shear_Wall, span 7-10m, Low load, seismic Very_High, env Normal; requires f'c ≥ 44 MPa (preferred 49 MPa) with appropriate slab detailing per ACI/EC2 concepts.
SLB-00839 | Hospital | Shear_Wall | Two_Way_Slab | 7-10m | Low | Very_High | XC2 | XC2 | RC_Two_Way_Slab | 46 | 51 | Grade_60 | Normal | Medium | Very_High | 2 | HospitalTwo_Way_Slab7-10mVery_HighXC2 | Two_Way_Slab for Hospital with system Shear_Wall, span 7-10m, Low load, seismic Very_High, env XC2; requires f'c ≥ 46 MPa (preferred 51 MPa) with appropriate slab detailing per ACI/EC2 concepts.
SLB-00840 | Hospital | Shear_Wall | Two_Way_Slab | 7-10m | Low | Very_High | Marine | XS3 | RC_Two_Way_Slab | 50 | 55 | Grade_60 | Normal | Medium | Very_High | 2 | HospitalTwo_Way_Slab7-10mVery_HighMarine | Two_Way_Slab for Hospital with system Shear_Wall, span 7-10m, Low load, seismic Very_High, env Marine; requires f'c ≥ 50 MPa (preferred 55 MPa) with appropriate slab detailing per ACI/EC2 concepts.
SLB-00841 | Hospital | Shear_Wall | Two_Way_Slab | 7-10m | Medium | Low | Normal | XC1 | RC_Two_Way_Slab | 36 | 41 | Grade_60 | Normal | Medium | Very_High | 2 | HospitalTwo_Way_Slab7-10mLowNormal | Two_Way_Slab for Hospital with system Shear_Wall, span 7-10m, Medium load, seismic Low, env Normal; requires f'c ≥ 36 MPa (preferred 41 MPa) with appropriate slab detailing per ACI/EC2 concepts.
SLB-00842 | Hospital | Shear_Wall | Two_Way_Slab | 7-10m | Medium | Low | XC2 | XC2 | RC_Two_Way_Slab | 38 | 43 | Grade_60 | Normal | Medium | Very_High | 2 | HospitalTwo_Way_Slab7-10mLowXC2 | Two_Way_Slab for Hospital with system Shear_Wall, span 7-10m, Medium load, seismic Low, env XC2; requires f'c ≥ 38 MPa (preferred 43 MPa) with appropriate slab detailing per ACI/EC2 concepts.
SLB-00843 | Hospital | Shear_Wall | Two_Way_Slab | 7-10m | Medium | Low | Marine | XS3 | RC_Two_Way_Slab | 42 | 47 | Grade_60 | Normal | Medium | Very_High | 2 | HospitalTwo_Way_Slab7-10mLowMarine | Two_Way_Slab for Hospital with system Shear_Wall, span 7-10m, Medium load, seismic Low, env Marine; requires f'c ≥ 42 MPa (preferred 47 MPa) with appropriate slab detailing per ACI/EC2 concepts.
SLB-00844 | Hospital | Shear_Wall | Two_Way_Slab | 7-10m | Medium | Moderate | Normal | XC1 | RC_Two_Way_Slab | 36 | 41 | Grade_60 | Normal | Medium | Very_High | 2 | HospitalTwo_Way_Slab7-10mModerateNormal | Two_Way_Slab for Hospital with system Shear_Wall, span 7-10m, Medium load, seismic Moderate, env Normal; requires f'c ≥ 36 MPa (preferred 41 MPa) with appropriate slab detailing per ACI/EC2 concepts.
SLB-00845 | Hospital | Shear_Wall | Two_Way_Slab | 7-10m | Medium | Moderate | XC2 | XC2 | RC_Two_Way_Slab | 38 | 43 | Grade_60 | Normal | Medium | Very_High | 2 | HospitalTwo_Way_Slab7-10mModerateXC2 | Two_Way_Slab for Hospital with system Shear_Wall, span 7-10m, Medium load, seismic Moderate, env XC2; requires f'c ≥ 38 MPa (preferred 43 MPa) with appropriate slab detailing per ACI/EC2 concepts.
SLB-00846 | Hospital | Shear_Wall | Two_Way_Slab | 7-10m | Medium | Moderate | Marine | XS3 | RC_Two_Way_Slab | 42 | 47 | Grade_60 | Normal | Medium | Very_High | 2 | HospitalTwo_Way_Slab7-10mModerateMarine | Two_Way_Slab for Hospital with system Shear_Wall, span 7-10m, Medium load, seismic Moderate, env Marine; requires f'c ≥ 42 MPa (preferred 47 MPa) with appropriate slab detailing per ACI/EC2 concepts.
SLB-00847 | Hospital | Shear_Wall | Two_Way_Slab | 7-10m | Medium | High | Normal | XC1 | RC_Two_Way_Slab | 40 | 45 | Grade_60 | Normal | Medium | Very_High | 2 | HospitalTwo_Way_Slab7-10mHighNormal | Two_Way_Slab for Hospital with system Shear_Wall, span 7-10m, Medium load, seismic High, env Normal; requires f'c ≥ 40 MPa (preferred 45 MPa) with appropriate slab detailing per ACI/EC2 concepts.
SLB-00848 | Hospital | Shear_Wall | Two_Way_Slab | 7-10m | Medium | High | XC2 | XC2 | RC_Two_Way_Slab | 42 | 47 | Grade_60 | Normal | Medium | Very_High | 2 | HospitalTwo_Way_Slab7-10mHighXC2 | Two_Way_Slab for Hospital with system Shear_Wall, span 7-10m, Medium load, seismic High, env XC2; requires f'c ≥ 42 MPa (preferred 47 MPa) with appropriate slab detailing per ACI/EC2 concepts.
SLB-00849 | Hospital | Shear_Wall | Two_Way_Slab | 7-10m | Medium | High | Marine | XS3 | RC_Two_Way_Slab | 46 | 51 | Grade_60 | Normal | Medium | Very_High | 2 | HospitalTwo_Way_Slab7-10mHighMarine | Two_Way_Slab for Hospital with system Shear_Wall, span 7-10m, Medium load, seismic High, env Marine; requires f'c ≥ 46 MPa (preferred 51 MPa) with appropriate slab detailing per ACI/EC2 concepts.
SLB-00850 | Hospital | Shear_Wall | Two_Way_Slab | 7-10m | Medium | Very_High | Normal | XC1 | RC_Two_Way_Slab | 44 | 49 | Grade_60 | Normal | Medium | Very_High | 2 | HospitalTwo_Way_Slab7-10mVery_HighNormal | Two_Way_Slab for Hospital with system Shear_Wall, span 7-10m, Medium load, seismic Very_High, env Normal; requires f'c ≥ 44 MPa (preferred 49 MPa) with appropriate slab detailing per ACI/EC2 concepts.
SLB-00851 | Hospital | Shear_Wall | Two_Way_Slab | 7-10m | Medium | Very_High | XC2 | XC2 | RC_Two_Way_Slab | 46 | 51 | Grade_60 | Normal | Medium | Very_High | 2 | HospitalTwo_Way_Slab7-10mVery_HighXC2 | Two_Way_Slab for Hospital with system Shear_Wall, span 7-10m, Medium load, seismic Very_High, env XC2; requires f'c ≥ 46 MPa (preferred 51 MPa) with appropriate slab detailing per ACI/EC2 concepts.
SLB-00852 | Hospital | Shear_Wall | Two_Way_Slab | 7-10m | Medium | Very_High | Marine | XS3 | RC_Two_Way_Slab | 50 | 55 | Grade_60 | Normal | Medium | Very_High | 2 | HospitalTwo_Way_Slab7-10mVery_HighMarine | Two_Way_Slab for Hospital with system Shear_Wall, span 7-10m, Medium load, seismic Very_High, env Marine; requires f'c ≥ 50 MPa (preferred 55 MPa) with appropriate slab detailing per ACI/EC2 concepts.
SLB-00853 | Hospital | Shear_Wall | Two_Way_Slab | 7-10m | High | Low | Normal | XC1 | RC_Two_Way_Slab_Drop | 36 | 41 | Grade_60 | Normal | Medium | Very_High | 2 | HospitalTwo_Way_Slab7-10mLowNormal | Two_Way_Slab for Hospital with system Shear_Wall, span 7-10m, High load, seismic Low, env Normal; requires f'c ≥ 36 MPa (preferred 41 MPa) with appropriate slab detailing per ACI/EC2 concepts.
SLB-00854 | Hospital | Shear_Wall | Two_Way_Slab | 7-10m | High | Low | XC2 | XC2 | RC_Two_Way_Slab_Drop | 38 | 43 | Grade_60 | Normal | Medium | Very_High | 2 | HospitalTwo_Way_Slab7-10mLowXC2 | Two_Way_Slab for Hospital with system Shear_Wall, span 7-10m, High load, seismic Low, env XC2; requires f'c ≥ 38 MPa (preferred 43 MPa) with appropriate slab detailing per ACI/EC2 concepts.
SLB-00855 | Hospital | Shear_Wall | Two_Way_Slab | 7-10m | High | Low | Marine | XS3 | RC_Two_Way_Slab_Drop | 42 | 47 | Grade_60 | Normal | Medium | Very_High | 2 | HospitalTwo_Way_Slab7-10mLowMarine | Two_Way_Slab for Hospital with system Shear_Wall, span 7-10m, High load, seismic Low, env Marine; requires f'c ≥ 42 MPa (preferred 47 MPa) with appropriate slab detailing per ACI/EC2 concepts.
SLB-00856 | Hospital | Shear_Wall | Two_Way_Slab | 7-10m | High | Moderate | Normal | XC1 | RC_Two_Way_Slab_Drop | 36 | 41 | Grade_60 | Normal | Medium | Very_High | 2 | HospitalTwo_Way_Slab7-10mModerateNormal | Two_Way_Slab for Hospital with system Shear_Wall, span 7-10m, High load, seismic Moderate, env Normal; requires f'c ≥ 36 MPa (preferred 41 MPa) with appropriate slab detailing per ACI/EC2 concepts.
SLB-00857 | Hospital | Shear_Wall | Two_Way_Slab | 7-10m | High | Moderate | XC2 | XC2 | RC_Two_Way_Slab_Drop | 38 | 43 | Grade_60 | Normal | Medium | Very_High | 2 | HospitalTwo_Way_Slab7-10mModerateXC2 | Two_Way_Slab for Hospital with system Shear_Wall, span 7-10m, High load, seismic Moderate, env XC2; requires f'c ≥ 38 MPa (preferred 43 MPa) with appropriate slab detailing per ACI/EC2 concepts.
SLB-00858 | Hospital | Shear_Wall | Two_Way_Slab | 7-10m | High | Moderate | Marine | XS3 | RC_Two_Way_Slab_Drop | 42 | 47 | Grade_60 | Normal | Medium | Very_High | 2 | HospitalTwo_Way_Slab7-10mModerateMarine | Two_Way_Slab for Hospital with system Shear_Wall, span 7-10m, High load, seismic Moderate, env Marine; requires f'c ≥ 42 MPa (preferred 47 MPa) with appropriate slab detailing per ACI/EC2 concepts.
SLB-00859 | Hospital | Shear_Wall | Two_Way_Slab | 7-10m | High | High | Normal | XC1 | RC_Two_Way_Slab_Drop | 40 | 45 | Grade_60 | Normal | Medium | Very_High | 2 | HospitalTwo_Way_Slab7-10mHighNormal | Two_Way_Slab for Hospital with system Shear_Wall, span 7-10m, High load, seismic High, env Normal; requires f'c ≥ 40 MPa (preferred 45 MPa) with appropriate slab detailing per ACI/EC2 concepts.
SLB-00860 | Hospital | Shear_Wall | Two_Way_Slab | 7-10m | High | High | XC2 | XC2 | RC_Two_Way_Slab_Drop | 42 | 47 | Grade_60 | Normal | Medium | Very_High | 2 | HospitalTwo_Way_Slab7-10mHighXC2 | Two_Way_Slab for Hospital with system Shear_Wall, span 7-10m, High load, seismic High, env XC2; requires f'c ≥ 42 MPa (preferred 47 MPa) with appropriate slab detailing per ACI/EC2 concepts.
SLB-00861 | Hospital | Shear_Wall | Two_Way_Slab | 7-10m | High | High | Marine | XS3 | RC_Two_Way_Slab_Drop | 46 | 51 | Grade_60 | Normal | Medium | Very_High | 2 | HospitalTwo_Way_Slab7-10mHighMarine | Two_Way_Slab for Hospital with system Shear_Wall, span 7-10m, High load, seismic High, env Marine; requires f'c ≥ 46 MPa (preferred 51 MPa) with appropriate slab detailing per ACI/EC2 concepts.
SLB-00862 | Hospital | Shear_Wall | Two_Way_Slab | 7-10m | High | Very_High | Normal | XC1 | RC_Two_Way_Slab_Drop | 44 | 49 | Grade_60 | Normal | Medium | Very_High | 2 | HospitalTwo_Way_Slab7-10mVery_HighNormal | Two_Way_Slab for Hospital with system Shear_Wall, span 7-10m, High load, seismic Very_High, env Normal; requires f'c ≥ 44 MPa (preferred 49 MPa) with appropriate slab detailing per ACI/EC2 concepts.
SLB-00863 | Hospital | Shear_Wall | Two_Way_Slab | 7-10m | High | Very_High | XC2 | XC2 | RC_Two_Way_Slab_Drop | 46 | 51 | Grade_60 | Normal | Medium | Very_High | 2 | HospitalTwo_Way_Slab7-10mVery_HighXC2 | Two_Way_Slab for Hospital with system Shear_Wall, span 7-10m, High load, seismic Very_High, env XC2; requires f'c ≥ 46 MPa (preferred 51 MPa) with appropriate slab detailing per ACI/EC2 concepts.
SLB-00864 | Hospital | Shear_Wall | Two_Way_Slab | 7-10m | High | Very_High | Marine | XS3 | RC_Two_Way_Slab_Drop | 50 | 55 | Grade_60 | Normal | Medium | Very_High | 2 | HospitalTwo_Way_Slab7-10mVery_HighMarine | Two_Way_Slab for Hospital with system Shear_Wall, span 7-10m, High load, seismic Very_High, env Marine; requires f'c ≥ 50 MPa (preferred 55 MPa) with appropriate slab detailing per ACI/EC2 concepts.
SLB-00865 | Hospital | Shear_Wall | Flat_Slab | 3-5m | Low | Low | Normal | XC1 | Flat_Slab_Standard | 32 | 37 | Grade_60 | Normal | Medium | Very_High | 2 | HospitalFlat_Slab3-5mLowNormal | Flat_Slab for Hospital with system Shear_Wall, span 3-5m, Low load, seismic Low, env Normal; requires f'c ≥ 32 MPa (preferred 37 MPa) with appropriate slab detailing per ACI/EC2 concepts.
SLB-00866 | Hospital | Shear_Wall | Flat_Slab | 3-5m | Low | Low | XC2 | XC2 | Flat_Slab_Standard | 34 | 39 | Grade_60 | Normal | Medium | Very_High | 2 | HospitalFlat_Slab3-5mLowXC2 | Flat_Slab for Hospital with system Shear_Wall, span 3-5m, Low load, seismic Low, env XC2; requires f'c ≥ 34 MPa (preferred 39 MPa) with appropriate slab detailing per ACI/EC2 concepts.
SLB-00867 | Hospital | Shear_Wall | Flat_Slab | 3-5m | Low | Low | Marine | XS3 | Flat_Slab_Standard | 38 | 43 | Grade_60 | Normal | Medium | Very_High | 2 | HospitalFlat_Slab3-5mLowMarine | Flat_Slab for Hospital with system Shear_Wall, span 3-5m, Low load, seismic Low, env Marine; requires f'c ≥ 38 MPa (preferred 43 MPa) with appropriate slab detailing per ACI/EC2 concepts.
SLB-00868 | Hospital | Shear_Wall | Flat_Slab | 3-5m | Low | Moderate | Normal | XC1 | Flat_Slab_Standard | 32 | 37 | Grade_60 | Normal | Medium | Very_High | 2 | HospitalFlat_Slab3-5mModerateNormal | Flat_Slab for Hospital with system Shear_Wall, span 3-5m, Low load, seismic Moderate, env Normal; requires f'c ≥ 32 MPa (preferred 37 MPa) with appropriate slab detailing per ACI/EC2 concepts.
SLB-00869 | Hospital | Shear_Wall | Flat_Slab | 3-5m | Low | Moderate | XC2 | XC2 | Flat_Slab_Standard | 34 | 39 | Grade_60 | Normal | Medium | Very_High | 2 | HospitalFlat_Slab3-5mModerateXC2 | Flat_Slab for Hospital with system Shear_Wall, span 3-5m, Low load, seismic Moderate, env XC2; requires f'c ≥ 34 MPa (preferred 39 MPa) with appropriate slab detailing per ACI/EC2 concepts.
SLB-00870 | Hospital | Shear_Wall | Flat_Slab | 3-5m | Low | Moderate | Marine | XS3 | Flat_Slab_Standard | 38 | 43 | Grade_60 | Normal | Medium | Very_High | 2 | HospitalFlat_Slab3-5mModerateMarine | Flat_Slab for Hospital with system Shear_Wall, span 3-5m, Low load, seismic Moderate, env Marine; requires f'c ≥ 38 MPa (preferred 43 MPa) with appropriate slab detailing per ACI/EC2 concepts.
SLB-00871 | Hospital | Shear_Wall | Flat_Slab | 3-5m | Low | High | Normal | XC1 | Flat_Slab_Standard | 36 | 41 | Grade_60 | Normal | Medium | Very_High | 2 | HospitalFlat_Slab3-5mHighNormal | Flat_Slab for Hospital with system Shear_Wall, span 3-5m, Low load, seismic High, env Normal; requires f'c ≥ 36 MPa (preferred 41 MPa) with appropriate slab detailing per ACI/EC2 concepts.
SLB-00872 | Hospital | Shear_Wall | Flat_Slab | 3-5m | Low | High | XC2 | XC2 | Flat_Slab_Standard | 38 | 43 | Grade_60 | Normal | Medium | Very_High | 2 | HospitalFlat_Slab3-5mHighXC2 | Flat_Slab for Hospital with system Shear_Wall, span 3-5m, Low load, seismic High, env XC2; requires f'c ≥ 38 MPa (preferred 43 MPa) with appropriate slab detailing per ACI/EC2 concepts.
SLB-00873 | Hospital | Shear_Wall | Flat_Slab | 3-5m | Low | High | Marine | XS3 | Flat_Slab_Standard | 42 | 47 | Grade_60 | Normal | Medium | Very_High | 2 | HospitalFlat_Slab3-5mHighMarine | Flat_Slab for Hospital with system Shear_Wall, span 3-5m, Low load, seismic High, env Marine; requires f'c ≥ 42 MPa (preferred 47 MPa) with appropriate slab detailing per ACI/EC2 concepts.
SLB-00874 | Hospital | Shear_Wall | Flat_Slab | 3-5m | Low | Very_High | Normal | XC1 | Flat_Slab_Standard | 40 | 45 | Grade_60 | Normal | Medium | Very_High | 2 | HospitalFlat_Slab3-5mVery_HighNormal | Flat_Slab for Hospital with system Shear_Wall, span 3-5m, Low load, seismic Very_High, env Normal; requires f'c ≥ 40 MPa (preferred 45 MPa) with appropriate slab detailing per ACI/EC2 concepts.
SLB-00875 | Hospital | Shear_Wall | Flat_Slab | 3-5m | Low | Very_High | XC2 | XC2 | Flat_Slab_Standard | 42 | 47 | Grade_60 | Normal | Medium | Very_High | 2 | HospitalFlat_Slab3-5mVery_HighXC2 | Flat_Slab for Hospital with system Shear_Wall, span 3-5m, Low load, seismic Very_High, env XC2; requires f'c ≥ 42 MPa (preferred 47 MPa) with appropriate slab detailing per ACI/EC2 concepts.
SLB-00876 | Hospital | Shear_Wall | Flat_Slab | 3-5m | Low | Very_High | Marine | XS3 | Flat_Slab_Standard | 46 | 51 | Grade_60 | Normal | Medium | Very_High | 2 | HospitalFlat_Slab3-5mVery_HighMarine | Flat_Slab for Hospital with system Shear_Wall, span 3-5m, Low load, seismic Very_High, env Marine; requires f'c ≥ 46 MPa (preferred 51 MPa) with appropriate slab detailing per ACI/EC2 concepts.
SLB-00877 | Hospital | Shear_Wall | Flat_Slab | 3-5m | Medium | Low | Normal | XC1 | Flat_Slab_Standard | 32 | 37 | Grade_60 | Normal | Medium | Very_High | 2 | HospitalFlat_Slab3-5mLowNormal | Flat_Slab for Hospital with system Shear_Wall, span 3-5m, Medium load, seismic Low, env Normal; requires f'c ≥ 32 MPa (preferred 37 MPa) with appropriate slab detailing per ACI/EC2 concepts.
SLB-00878 | Hospital | Shear_Wall | Flat_Slab | 3-5m | Medium | Low | XC2 | XC2 | Flat_Slab_Standard | 34 | 39 | Grade_60 | Normal | Medium | Very_High | 2 | HospitalFlat_Slab3-5mLowXC2 | Flat_Slab for Hospital with system Shear_Wall, span 3-5m, Medium load, seismic Low, env XC2; requires f'c ≥ 34 MPa (preferred 39 MPa) with appropriate slab detailing per ACI/EC2 concepts.
SLB-00879 | Hospital | Shear_Wall | Flat_Slab | 3-5m | Medium | Low | Marine | XS3 | Flat_Slab_Standard | 38 | 43 | Grade_60 | Normal | Medium | Very_High | 2 | HospitalFlat_Slab3-5mLowMarine | Flat_Slab for Hospital with system Shear_Wall, span 3-5m, Medium load, seismic Low, env Marine; requires f'c ≥ 38 MPa (preferred 43 MPa) with appropriate slab detailing per ACI/EC2 concepts.
SLB-00880 | Hospital | Shear_Wall | Flat_Slab | 3-5m | Medium | Moderate | Normal | XC1 | Flat_Slab_Standard | 32 | 37 | Grade_60 | Normal | Medium | Very_High | 2 | HospitalFlat_Slab3-5mModerateNormal | Flat_Slab for Hospital with system Shear_Wall, span 3-5m, Medium load, seismic Moderate, env Normal; requires f'c ≥ 32 MPa (preferred 37 MPa) with appropriate slab detailing per ACI/EC2 concepts.
SLB-00881 | Hospital | Shear_Wall | Flat_Slab | 3-5m | Medium | Moderate | XC2 | XC2 | Flat_Slab_Standard | 34 | 39 | Grade_60 | Normal | Medium | Very_High | 2 | HospitalFlat_Slab3-5mModerateXC2 | Flat_Slab for Hospital with system Shear_Wall, span 3-5m, Medium load, seismic Moderate, env XC2; requires f'c ≥ 34 MPa (preferred 39 MPa) with appropriate slab detailing per ACI/EC2 concepts.
SLB-00882 | Hospital | Shear_Wall | Flat_Slab | 3-5m | Medium | Moderate | Marine | XS3 | Flat_Slab_Standard | 38 | 43 | Grade_60 | Normal | Medium | Very_High | 2 | HospitalFlat_Slab3-5mModerateMarine | Flat_Slab for Hospital with system Shear_Wall, span 3-5m, Medium load, seismic Moderate, env Marine; requires f'c ≥ 38 MPa (preferred 43 MPa) with appropriate slab detailing per ACI/EC2 concepts.
SLB-00883 | Hospital | Shear_Wall | Flat_Slab | 3-5m | Medium | High | Normal | XC1 | Flat_Slab_Standard | 36 | 41 | Grade_60 | Normal | Medium | Very_High | 2 | HospitalFlat_Slab3-5mHighNormal | Flat_Slab for Hospital with system Shear_Wall, span 3-5m, Medium load, seismic High, env Normal; requires f'c ≥ 36 MPa (preferred 41 MPa) with appropriate slab detailing per ACI/EC2 concepts.
SLB-00884 | Hospital | Shear_Wall | Flat_Slab | 3-5m | Medium | High | XC2 | XC2 | Flat_Slab_Standard | 38 | 43 | Grade_60 | Normal | Medium | Very_High | 2 | HospitalFlat_Slab3-5mHighXC2 | Flat_Slab for Hospital with system Shear_Wall, span 3-5m, Medium load, seismic High, env XC2; requires f'c ≥ 38 MPa (preferred 43 MPa) with appropriate slab detailing per ACI/EC2 concepts.
SLB-00885 | Hospital | Shear_Wall | Flat_Slab | 3-5m | Medium | High | Marine | XS3 | Flat_Slab_Standard | 42 | 47 | Grade_60 | Normal | Medium | Very_High | 2 | HospitalFlat_Slab3-5mHighMarine | Flat_Slab for Hospital with system Shear_Wall, span 3-5m, Medium load, seismic High, env Marine; requires f'c ≥ 42 MPa (preferred 47 MPa) with appropriate slab detailing per ACI/EC2 concepts.
SLB-00886 | Hospital | Shear_Wall | Flat_Slab | 3-5m | Medium | Very_High | Normal | XC1 | Flat_Slab_Standard | 40 | 45 | Grade_60 | Normal | Medium | Very_High | 2 | HospitalFlat_Slab3-5mVery_HighNormal | Flat_Slab for Hospital with system Shear_Wall, span 3-5m, Medium load, seismic Very_High, env Normal; requires f'c ≥ 40 MPa (preferred 45 MPa) with appropriate slab detailing per ACI/EC2 concepts.
SLB-00887 | Hospital | Shear_Wall | Flat_Slab | 3-5m | Medium | Very_High | XC2 | XC2 | Flat_Slab_Standard | 42 | 47 | Grade_60 | Normal | Medium | Very_High | 2 | HospitalFlat_Slab3-5mVery_HighXC2 | Flat_Slab for Hospital with system Shear_Wall, span 3-5m, Medium load, seismic Very_High, env XC2; requires f'c ≥ 42 MPa (preferred 47 MPa) with appropriate slab detailing per ACI/EC2 concepts.
SLB-00888 | Hospital | Shear_Wall | Flat_Slab | 3-5m | Medium | Very_High | Marine | XS3 | Flat_Slab_Standard | 46 | 51 | Grade_60 | Normal | Medium | Very_High | 2 | HospitalFlat_Slab3-5mVery_HighMarine | Flat_Slab for Hospital with system Shear_Wall, span 3-5m, Medium load, seismic Very_High, env Marine; requires f'c ≥ 46 MPa (preferred 51 MPa) with appropriate slab detailing per ACI/EC2 concepts.
SLB-00889 | Hospital | Shear_Wall | Flat_Slab | 3-5m | High | Low | Normal | XC1 | Flat_Slab_Drop_Panel | 32 | 37 | Grade_60 | Normal | Medium | Very_High | 2 | HospitalFlat_Slab3-5mLowNormal | Flat_Slab for Hospital with system Shear_Wall, span 3-5m, High load, seismic Low, env Normal; requires f'c ≥ 32 MPa (preferred 37 MPa) with appropriate slab detailing per ACI/EC2 concepts.
SLB-00890 | Hospital | Shear_Wall | Flat_Slab | 3-5m | High | Low | XC2 | XC2 | Flat_Slab_Drop_Panel | 34 | 39 | Grade_60 | Normal | Medium | Very_High | 2 | HospitalFlat_Slab3-5mLowXC2 | Flat_Slab for Hospital with system Shear_Wall, span 3-5m, High load, seismic Low, env XC2; requires f'c ≥ 34 MPa (preferred 39 MPa) with appropriate slab detailing per ACI/EC2 concepts.
SLB-00891 | Hospital | Shear_Wall | Flat_Slab | 3-5m | High | Low | Marine | XS3 | Flat_Slab_Drop_Panel | 38 | 43 | Grade_60 | Normal | Medium | Very_High | 2 | HospitalFlat_Slab3-5mLowMarine | Flat_Slab for Hospital with system Shear_Wall, span 3-5m, High load, seismic Low, env Marine; requires f'c ≥ 38 MPa (preferred 43 MPa) with appropriate slab detailing per ACI/EC2 concepts.
SLB-00892 | Hospital | Shear_Wall | Flat_Slab | 3-5m | High | Moderate | Normal | XC1 | Flat_Slab_Drop_Panel | 32 | 37 | Grade_60 | Normal | Medium | Very_High | 2 | HospitalFlat_Slab3-5mModerateNormal | Flat_Slab for Hospital with system Shear_Wall, span 3-5m, High load, seismic Moderate, env Normal; requires f'c ≥ 32 MPa (preferred 37 MPa) with appropriate slab detailing per ACI/EC2 concepts.
SLB-00893 | Hospital | Shear_Wall | Flat_Slab | 3-5m | High | Moderate | XC2 | XC2 | Flat_Slab_Drop_Panel | 34 | 39 | Grade_60 | Normal | Medium | Very_High | 2 | HospitalFlat_Slab3-5mModerateXC2 | Flat_Slab for Hospital with system Shear_Wall, span 3-5m, High load, seismic Moderate, env XC2; requires f'c ≥ 34 MPa (preferred 39 MPa) with appropriate slab detailing per ACI/EC2 concepts.
SLB-00894 | Hospital | Shear_Wall | Flat_Slab | 3-5m | High | Moderate | Marine | XS3 | Flat_Slab_Drop_Panel | 38 | 43 | Grade_60 | Normal | Medium | Very_High | 2 | HospitalFlat_Slab3-5mModerateMarine | Flat_Slab for Hospital with system Shear_Wall, span 3-5m, High load, seismic Moderate, env Marine; requires f'c ≥ 38 MPa (preferred 43 MPa) with appropriate slab detailing per ACI/EC2 concepts.
SLB-00895 | Hospital | Shear_Wall | Flat_Slab | 3-5m | High | High | Normal | XC1 | Flat_Slab_Drop_Panel | 36 | 41 | Grade_60 | Normal | Medium | Very_High | 2 | HospitalFlat_Slab3-5mHighNormal | Flat_Slab for Hospital with system Shear_Wall, span 3-5m, High load, seismic High, env Normal; requires f'c ≥ 36 MPa (preferred 41 MPa) with appropriate slab detailing per ACI/EC2 concepts.
SLB-00896 | Hospital | Shear_Wall | Flat_Slab | 3-5m | High | High | XC2 | XC2 | Flat_Slab_Drop_Panel | 38 | 43 | Grade_60 | Normal | Medium | Very_High | 2 | HospitalFlat_Slab3-5mHighXC2 | Flat_Slab for Hospital with system Shear_Wall, span 3-5m, High load, seismic High, env XC2; requires f'c ≥ 38 MPa (preferred 43 MPa) with appropriate slab detailing per ACI/EC2 concepts.
SLB-00897 | Hospital | Shear_Wall | Flat_Slab | 3-5m | High | High | Marine | XS3 | Flat_Slab_Drop_Panel | 42 | 47 | Grade_60 | Normal | Medium | Very_High | 2 | HospitalFlat_Slab3-5mHighMarine | Flat_Slab for Hospital with system Shear_Wall, span 3-5m, High load, seismic High, env Marine; requires f'c ≥ 42 MPa (preferred 47 MPa) with appropriate slab detailing per ACI/EC2 concepts.
SLB-00898 | Hospital | Shear_Wall | Flat_Slab | 3-5m | High | Very_High | Normal | XC1 | Flat_Slab_Drop_Panel | 40 | 45 | Grade_60 | Normal | Medium | Very_High | 2 | HospitalFlat_Slab3-5mVery_HighNormal | Flat_Slab for Hospital with system Shear_Wall, span 3-5m, High load, seismic Very_High, env Normal; requires f'c ≥ 40 MPa (preferred 45 MPa) with appropriate slab detailing per ACI/EC2 concepts.
SLB-00899 | Hospital | Shear_Wall | Flat_Slab | 3-5m | High | Very_High | XC2 | XC2 | Flat_Slab_Drop_Panel | 42 | 47 | Grade_60 | Normal | Medium | Very_High | 2 | HospitalFlat_Slab3-5mVery_HighXC2 | Flat_Slab for Hospital with system Shear_Wall, span 3-5m, High load, seismic Very_High, env XC2; requires f'c ≥ 42 MPa (preferred 47 MPa) with appropriate slab detailing per ACI/EC2 concepts.
SLB-00900 | Hospital | Shear_Wall | Flat_Slab | 3-5m | High | Very_High | Marine | XS3 | Flat_Slab_Drop_Panel | 46 | 51 | Grade_60 | Normal | Medium | Very_High | 2 | HospitalFlat_Slab3-5mVery_HighMarine | Flat_Slab for Hospital with system Shear_Wall, span 3-5m, High load, seismic Very_High, env Marine; requires f'c ≥ 46 MPa (preferred 51 MPa) with appropriate slab detailing per ACI/EC2 concepts.
SLB-00901 | Hospital | Shear_Wall | Flat_Slab | 5-7m | Low | Low | Normal | XC1 | Flat_Slab_Standard | 36 | 41 | Grade_60 | Normal | Medium | Very_High | 2 | HospitalFlat_Slab5-7mLowNormal | Flat_Slab for Hospital with system Shear_Wall, span 5-7m, Low load, seismic Low, env Normal; requires f'c ≥ 36 MPa (preferred 41 MPa) with appropriate slab detailing per ACI/EC2 concepts.
SLB-00902 | Hospital | Shear_Wall | Flat_Slab | 5-7m | Low | Low | XC2 | XC2 | Flat_Slab_Standard | 38 | 43 | Grade_60 | Normal | Medium | Very_High | 2 | HospitalFlat_Slab5-7mLowXC2 | Flat_Slab for Hospital with system Shear_Wall, span 5-7m, Low load, seismic Low, env XC2; requires f'c ≥ 38 MPa (preferred 43 MPa) with appropriate slab detailing per ACI/EC2 concepts.
SLB-00903 | Hospital | Shear_Wall | Flat_Slab | 5-7m | Low | Low | Marine | XS3 | Flat_Slab_Standard | 42 | 47 | Grade_60 | Normal | Medium | Very_High | 2 | HospitalFlat_Slab5-7mLowMarine | Flat_Slab for Hospital with system Shear_Wall, span 5-7m, Low load, seismic Low, env Marine; requires f'c ≥ 42 MPa (preferred 47 MPa) with appropriate slab detailing per ACI/EC2 concepts.
SLB-00904 | Hospital | Shear_Wall | Flat_Slab | 5-7m | Low | Moderate | Normal | XC1 | Flat_Slab_Standard | 36 | 41 | Grade_60 | Normal | Medium | Very_High | 2 | HospitalFlat_Slab5-7mModerateNormal | Flat_Slab for Hospital with system Shear_Wall, span 5-7m, Low load, seismic Moderate, env Normal; requires f'c ≥ 36 MPa (preferred 41 MPa) with appropriate slab detailing per ACI/EC2 concepts.
SLB-00905 | Hospital | Shear_Wall | Flat_Slab | 5-7m | Low | Moderate | XC2 | XC2 | Flat_Slab_Standard | 38 | 43 | Grade_60 | Normal | Medium | Very_High | 2 | HospitalFlat_Slab5-7mModerateXC2 | Flat_Slab for Hospital with system Shear_Wall, span 5-7m, Low load, seismic Moderate, env XC2; requires f'c ≥ 38 MPa (preferred 43 MPa) with appropriate slab detailing per ACI/EC2 concepts.
SLB-00906 | Hospital | Shear_Wall | Flat_Slab | 5-7m | Low | Moderate | Marine | XS3 | Flat_Slab_Standard | 42 | 47 | Grade_60 | Normal | Medium | Very_High | 2 | HospitalFlat_Slab5-7mModerateMarine | Flat_Slab for Hospital with system Shear_Wall, span 5-7m, Low load, seismic Moderate, env Marine; requires f'c ≥ 42 MPa (preferred 47 MPa) with appropriate slab detailing per ACI/EC2 concepts.
SLB-00907 | Hospital | Shear_Wall | Flat_Slab | 5-7m | Low | High | Normal | XC1 | Flat_Slab_Standard | 40 | 45 | Grade_60 | Normal | Medium | Very_High | 2 | HospitalFlat_Slab5-7mHighNormal | Flat_Slab for Hospital with system Shear_Wall, span 5-7m, Low load, seismic High, env Normal; requires f'c ≥ 40 MPa (preferred 45 MPa) with appropriate slab detailing per ACI/EC2 concepts.
SLB-00908 | Hospital | Shear_Wall | Flat_Slab | 5-7m | Low | High | XC2 | XC2 | Flat_Slab_Standard | 42 | 47 | Grade_60 | Normal | Medium | Very_High | 2 | HospitalFlat_Slab5-7mHighXC2 | Flat_Slab for Hospital with system Shear_Wall, span 5-7m, Low load, seismic High, env XC2; requires f'c ≥ 42 MPa (preferred 47 MPa) with appropriate slab detailing per ACI/EC2 concepts.
SLB-00909 | Hospital | Shear_Wall | Flat_Slab | 5-7m | Low | High | Marine | XS3 | Flat_Slab_Standard | 46 | 51 | Grade_60 | Normal | Medium | Very_High | 2 | HospitalFlat_Slab5-7mHighMarine | Flat_Slab for Hospital with system Shear_Wall, span 5-7m, Low load, seismic High, env Marine; requires f'c ≥ 46 MPa (preferred 51 MPa) with appropriate slab detailing per ACI/EC2 concepts.
SLB-00910 | Hospital | Shear_Wall | Flat_Slab | 5-7m | Low | Very_High | Normal | XC1 | Flat_Slab_Standard | 44 | 49 | Grade_60 | Normal | Medium | Very_High | 2 | HospitalFlat_Slab5-7mVery_HighNormal | Flat_Slab for Hospital with system Shear_Wall, span 5-7m, Low load, seismic Very_High, env Normal; requires f'c ≥ 44 MPa (preferred 49 MPa) with appropriate slab detailing per ACI/EC2 concepts.
SLB-00911 | Hospital | Shear_Wall | Flat_Slab | 5-7m | Low | Very_High | XC2 | XC2 | Flat_Slab_Standard | 46 | 51 | Grade_60 | Normal | Medium | Very_High | 2 | HospitalFlat_Slab5-7mVery_HighXC2 | Flat_Slab for Hospital with system Shear_Wall, span 5-7m, Low load, seismic Very_High, env XC2; requires f'c ≥ 46 MPa (preferred 51 MPa) with appropriate slab detailing per ACI/EC2 concepts.
SLB-00912 | Hospital | Shear_Wall | Flat_Slab | 5-7m | Low | Very_High | Marine | XS3 | Flat_Slab_Standard | 50 | 55 | Grade_60 | Normal | Medium | Very_High | 2 | HospitalFlat_Slab5-7mVery_HighMarine | Flat_Slab for Hospital with system Shear_Wall, span 5-7m, Low load, seismic Very_High, env Marine; requires f'c ≥ 50 MPa (preferred 55 MPa) with appropriate slab detailing per ACI/EC2 concepts.
SLB-00913 | Hospital | Shear_Wall | Flat_Slab | 5-7m | Medium | Low | Normal | XC1 | Flat_Slab_Standard | 36 | 41 | Grade_60 | Normal | Medium | Very_High | 2 | HospitalFlat_Slab5-7mLowNormal | Flat_Slab for Hospital with system Shear_Wall, span 5-7m, Medium load, seismic Low, env Normal; requires f'c ≥ 36 MPa (preferred 41 MPa) with appropriate slab detailing per ACI/EC2 concepts.
SLB-00914 | Hospital | Shear_Wall | Flat_Slab | 5-7m | Medium | Low | XC2 | XC2 | Flat_Slab_Standard | 38 | 43 | Grade_60 | Normal | Medium | Very_High | 2 | HospitalFlat_Slab5-7mLowXC2 | Flat_Slab for Hospital with system Shear_Wall, span 5-7m, Medium load, seismic Low, env XC2; requires f'c ≥ 38 MPa (preferred 43 MPa) with appropriate slab detailing per ACI/EC2 concepts.
SLB-00915 | Hospital | Shear_Wall | Flat_Slab | 5-7m | Medium | Low | Marine | XS3 | Flat_Slab_Standard | 42 | 47 | Grade_60 | Normal | Medium | Very_High | 2 | HospitalFlat_Slab5-7mLowMarine | Flat_Slab for Hospital with system Shear_Wall, span 5-7m, Medium load, seismic Low, env Marine; requires f'c ≥ 42 MPa (preferred 47 MPa) with appropriate slab detailing per ACI/EC2 concepts.
SLB-00916 | Hospital | Shear_Wall | Flat_Slab | 5-7m | Medium | Moderate | Normal | XC1 | Flat_Slab_Standard | 36 | 41 | Grade_60 | Normal | Medium | Very_High | 2 | HospitalFlat_Slab5-7mModerateNormal | Flat_Slab for Hospital with system Shear_Wall, span 5-7m, Medium load, seismic Moderate, env Normal; requires f'c ≥ 36 MPa (preferred 41 MPa) with appropriate slab detailing per ACI/EC2 concepts.
SLB-00917 | Hospital | Shear_Wall | Flat_Slab | 5-7m | Medium | Moderate | XC2 | XC2 | Flat_Slab_Standard | 38 | 43 | Grade_60 | Normal | Medium | Very_High | 2 | HospitalFlat_Slab5-7mModerateXC2 | Flat_Slab for Hospital with system Shear_Wall, span 5-7m, Medium load, seismic Moderate, env XC2; requires f'c ≥ 38 MPa (preferred 43 MPa) with appropriate slab detailing per ACI/EC2 concepts.
SLB-00918 | Hospital | Shear_Wall | Flat_Slab | 5-7m | Medium | Moderate | Marine | XS3 | Flat_Slab_Standard | 42 | 47 | Grade_60 | Normal | Medium | Very_High | 2 | HospitalFlat_Slab5-7mModerateMarine | Flat_Slab for Hospital with system Shear_Wall, span 5-7m, Medium load, seismic Moderate, env Marine; requires f'c ≥ 42 MPa (preferred 47 MPa) with appropriate slab detailing per ACI/EC2 concepts.
SLB-00919 | Hospital | Shear_Wall | Flat_Slab | 5-7m | Medium | High | Normal | XC1 | Flat_Slab_Standard | 40 | 45 | Grade_60 | Normal | Medium | Very_High | 2 | HospitalFlat_Slab5-7mHighNormal | Flat_Slab for Hospital with system Shear_Wall, span 5-7m, Medium load, seismic High, env Normal; requires f'c ≥ 40 MPa (preferred 45 MPa) with appropriate slab detailing per ACI/EC2 concepts.
SLB-00920 | Hospital | Shear_Wall | Flat_Slab | 5-7m | Medium | High | XC2 | XC2 | Flat_Slab_Standard | 42 | 47 | Grade_60 | Normal | Medium | Very_High | 2 | HospitalFlat_Slab5-7mHighXC2 | Flat_Slab for Hospital with system Shear_Wall, span 5-7m, Medium load, seismic High, env XC2; requires f'c ≥ 42 MPa (preferred 47 MPa) with appropriate slab detailing per ACI/EC2 concepts.
SLB-00921 | Hospital | Shear_Wall | Flat_Slab | 5-7m | Medium | High | Marine | XS3 | Flat_Slab_Standard | 46 | 51 | Grade_60 | Normal | Medium | Very_High | 2 | HospitalFlat_Slab5-7mHighMarine | Flat_Slab for Hospital with system Shear_Wall, span 5-7m, Medium load, seismic High, env Marine; requires f'c ≥ 46 MPa (preferred 51 MPa) with appropriate slab detailing per ACI/EC2 concepts.
SLB-00922 | Hospital | Shear_Wall | Flat_Slab | 5-7m | Medium | Very_High | Normal | XC1 | Flat_Slab_Standard | 44 | 49 | Grade_60 | Normal | Medium | Very_High | 2 | HospitalFlat_Slab5-7mVery_HighNormal | Flat_Slab for Hospital with system Shear_Wall, span 5-7m, Medium load, seismic Very_High, env Normal; requires f'c ≥ 44 MPa (preferred 49 MPa) with appropriate slab detailing per ACI/EC2 concepts.
SLB-00923 | Hospital | Shear_Wall | Flat_Slab | 5-7m | Medium | Very_High | XC2 | XC2 | Flat_Slab_Standard | 46 | 51 | Grade_60 | Normal | Medium | Very_High | 2 | HospitalFlat_Slab5-7mVery_HighXC2 | Flat_Slab for Hospital with system Shear_Wall, span 5-7m, Medium load, seismic Very_High, env XC2; requires f'c ≥ 46 MPa (preferred 51 MPa) with appropriate slab detailing per ACI/EC2 concepts.
SLB-00924 | Hospital | Shear_Wall | Flat_Slab | 5-7m | Medium | Very_High | Marine | XS3 | Flat_Slab_Standard | 50 | 55 | Grade_60 | Normal | Medium | Very_High | 2 | HospitalFlat_Slab5-7mVery_HighMarine | Flat_Slab for Hospital with system Shear_Wall, span 5-7m, Medium load, seismic Very_High, env Marine; requires f'c ≥ 50 MPa (preferred 55 MPa) with appropriate slab detailing per ACI/EC2 concepts.
SLB-00925 | Hospital | Shear_Wall | Flat_Slab | 5-7m | High | Low | Normal | XC1 | Flat_Slab_Drop_Panel | 36 | 41 | Grade_60 | Normal | Medium | Very_High | 2 | HospitalFlat_Slab5-7mLowNormal | Flat_Slab for Hospital with system Shear_Wall, span 5-7m, High load, seismic Low, env Normal; requires f'c ≥ 36 MPa (preferred 41 MPa) with appropriate slab detailing per ACI/EC2 concepts.
SLB-00926 | Hospital | Shear_Wall | Flat_Slab | 5-7m | High | Low | XC2 | XC2 | Flat_Slab_Drop_Panel | 38 | 43 | Grade_60 | Normal | Medium | Very_High | 2 | HospitalFlat_Slab5-7mLowXC2 | Flat_Slab for Hospital with system Shear_Wall, span 5-7m, High load, seismic Low, env XC2; requires f'c ≥ 38 MPa (preferred 43 MPa) with appropriate slab detailing per ACI/EC2 concepts.
SLB-00927 | Hospital | Shear_Wall | Flat_Slab | 5-7m | High | Low | Marine | XS3 | Flat_Slab_Drop_Panel | 42 | 47 | Grade_60 | Normal | Medium | Very_High | 2 | HospitalFlat_Slab5-7mLowMarine | Flat_Slab for Hospital with system Shear_Wall, span 5-7m, High load, seismic Low, env Marine; requires f'c ≥ 42 MPa (preferred 47 MPa) with appropriate slab detailing per ACI/EC2 concepts.
SLB-00928 | Hospital | Shear_Wall | Flat_Slab | 5-7m | High | Moderate | Normal | XC1 | Flat_Slab_Drop_Panel | 36 | 41 | Grade_60 | Normal | Medium | Very_High | 2 | HospitalFlat_Slab5-7mModerateNormal | Flat_Slab for Hospital with system Shear_Wall, span 5-7m, High load, seismic Moderate, env Normal; requires f'c ≥ 36 MPa (preferred 41 MPa) with appropriate slab detailing per ACI/EC2 concepts.
SLB-00929 | Hospital | Shear_Wall | Flat_Slab | 5-7m | High | Moderate | XC2 | XC2 | Flat_Slab_Drop_Panel | 38 | 43 | Grade_60 | Normal | Medium | Very_High | 2 | HospitalFlat_Slab5-7mModerateXC2 | Flat_Slab for Hospital with system Shear_Wall, span 5-7m, High load, seismic Moderate, env XC2; requires f'c ≥ 38 MPa (preferred 43 MPa) with appropriate slab detailing per ACI/EC2 concepts.
SLB-00930 | Hospital | Shear_Wall | Flat_Slab | 5-7m | High | Moderate | Marine | XS3 | Flat_Slab_Drop_Panel | 42 | 47 | Grade_60 | Normal | Medium | Very_High | 2 | HospitalFlat_Slab5-7mModerateMarine | Flat_Slab for Hospital with system Shear_Wall, span 5-7m, High load, seismic Moderate, env Marine; requires f'c ≥ 42 MPa (preferred 47 MPa) with appropriate slab detailing per ACI/EC2 concepts.
SLB-00931 | Hospital | Shear_Wall | Flat_Slab | 5-7m | High | High | Normal | XC1 | Flat_Slab_Drop_Panel | 40 | 45 | Grade_60 | Normal | Medium | Very_High | 2 | HospitalFlat_Slab5-7mHighNormal | Flat_Slab for Hospital with system Shear_Wall, span 5-7m, High load, seismic High, env Normal; requires f'c ≥ 40 MPa (preferred 45 MPa) with appropriate slab detailing per ACI/EC2 concepts.
SLB-00932 | Hospital | Shear_Wall | Flat_Slab | 5-7m | High | High | XC2 | XC2 | Flat_Slab_Drop_Panel | 42 | 47 | Grade_60 | Normal | Medium | Very_High | 2 | HospitalFlat_Slab5-7mHighXC2 | Flat_Slab for Hospital with system Shear_Wall, span 5-7m, High load, seismic High, env XC2; requires f'c ≥ 42 MPa (preferred 47 MPa) with appropriate slab detailing per ACI/EC2 concepts.
SLB-00933 | Hospital | Shear_Wall | Flat_Slab | 5-7m | High | High | Marine | XS3 | Flat_Slab_Drop_Panel | 46 | 51 | Grade_60 | Normal | Medium | Very_High | 2 | HospitalFlat_Slab5-7mHighMarine | Flat_Slab for Hospital with system Shear_Wall, span 5-7m, High load, seismic High, env Marine; requires f'c ≥ 46 MPa (preferred 51 MPa) with appropriate slab detailing per ACI/EC2 concepts.
SLB-00934 | Hospital | Shear_Wall | Flat_Slab | 5-7m | High | Very_High | Normal | XC1 | Flat_Slab_Drop_Panel | 44 | 49 | Grade_60 | Normal | Medium | Very_High | 2 | HospitalFlat_Slab5-7mVery_HighNormal | Flat_Slab for Hospital with system Shear_Wall, span 5-7m, High load, seismic Very_High, env Normal; requires f'c ≥ 44 MPa (preferred 49 MPa) with appropriate slab detailing per ACI/EC2 concepts.
SLB-00935 | Hospital | Shear_Wall | Flat_Slab | 5-7m | High | Very_High | XC2 | XC2 | Flat_Slab_Drop_Panel | 46 | 51 | Grade_60 | Normal | Medium | Very_High | 2 | HospitalFlat_Slab5-7mVery_HighXC2 | Flat_Slab for Hospital with system Shear_Wall, span 5-7m, High load, seismic Very_High, env XC2; requires f'c ≥ 46 MPa (preferred 51 MPa) with appropriate slab detailing per ACI/EC2 concepts.
SLB-00936 | Hospital | Shear_Wall | Flat_Slab | 5-7m | High | Very_High | Marine | XS3 | Flat_Slab_Drop_Panel | 50 | 55 | Grade_60 | Normal | Medium | Very_High | 2 | HospitalFlat_Slab5-7mVery_HighMarine | Flat_Slab for Hospital with system Shear_Wall, span 5-7m, High load, seismic Very_High, env Marine; requires f'c ≥ 50 MPa (preferred 55 MPa) with appropriate slab detailing per ACI/EC2 concepts.
SLB-00937 | Hospital | Shear_Wall | Flat_Slab | 7-10m | Low | Low | Normal | XC1 | Flat_Slab_Drop_Panel | 40 | 45 | Grade_60 | Normal | Medium | Very_High | 2 | HospitalFlat_Slab7-10mLowNormal | Flat_Slab for Hospital with system Shear_Wall, span 7-10m, Low load, seismic Low, env Normal; requires f'c ≥ 40 MPa (preferred 45 MPa) with appropriate slab detailing per ACI/EC2 concepts.
SLB-00938 | Hospital | Shear_Wall | Flat_Slab | 7-10m | Low | Low | XC2 | XC2 | Flat_Slab_Drop_Panel | 42 | 47 | Grade_60 | Normal | Medium | Very_High | 2 | HospitalFlat_Slab7-10mLowXC2 | Flat_Slab for Hospital with system Shear_Wall, span 7-10m, Low load, seismic Low, env XC2; requires f'c ≥ 42 MPa (preferred 47 MPa) with appropriate slab detailing per ACI/EC2 concepts.
SLB-00939 | Hospital | Shear_Wall | Flat_Slab | 7-10m | Low | Low | Marine | XS3 | Flat_Slab_Drop_Panel | 46 | 51 | Grade_60 | Normal | Medium | Very_High | 2 | HospitalFlat_Slab7-10mLowMarine | Flat_Slab for Hospital with system Shear_Wall, span 7-10m, Low load, seismic Low, env Marine; requires f'c ≥ 46 MPa (preferred 51 MPa) with appropriate slab detailing per ACI/EC2 concepts.
SLB-00940 | Hospital | Shear_Wall | Flat_Slab | 7-10m | Low | Moderate | Normal | XC1 | Flat_Slab_Drop_Panel | 40 | 45 | Grade_60 | Normal | Medium | Very_High | 2 | HospitalFlat_Slab7-10mModerateNormal | Flat_Slab for Hospital with system Shear_Wall, span 7-10m, Low load, seismic Moderate, env Normal; requires f'c ≥ 40 MPa (preferred 45 MPa) with appropriate slab detailing per ACI/EC2 concepts.
SLB-00941 | Hospital | Shear_Wall | Flat_Slab | 7-10m | Low | Moderate | XC2 | XC2 | Flat_Slab_Drop_Panel | 42 | 47 | Grade_60 | Normal | Medium | Very_High | 2 | HospitalFlat_Slab7-10mModerateXC2 | Flat_Slab for Hospital with system Shear_Wall, span 7-10m, Low load, seismic Moderate, env XC2; requires f'c ≥ 42 MPa (preferred 47 MPa) with appropriate slab detailing per ACI/EC2 concepts.
SLB-00942 | Hospital | Shear_Wall | Flat_Slab | 7-10m | Low | Moderate | Marine | XS3 | Flat_Slab_Drop_Panel | 46 | 51 | Grade_60 | Normal | Medium | Very_High | 2 | HospitalFlat_Slab7-10mModerateMarine | Flat_Slab for Hospital with system Shear_Wall, span 7-10m, Low load, seismic Moderate, env Marine; requires f'c ≥ 46 MPa (preferred 51 MPa) with appropriate slab detailing per ACI/EC2 concepts.
SLB-00943 | Hospital | Shear_Wall | Flat_Slab | 7-10m | Low | High | Normal | XC1 | Flat_Slab_Drop_Panel | 44 | 49 | Grade_60 | Normal | Medium | Very_High | 2 | HospitalFlat_Slab7-10mHighNormal | Flat_Slab for Hospital with system Shear_Wall, span 7-10m, Low load, seismic High, env Normal; requires f'c ≥ 44 MPa (preferred 49 MPa) with appropriate slab detailing per ACI/EC2 concepts.
SLB-00944 | Hospital | Shear_Wall | Flat_Slab | 7-10m | Low | High | XC2 | XC2 | Flat_Slab_Drop_Panel | 46 | 51 | Grade_60 | Normal | Medium | Very_High | 2 | HospitalFlat_Slab7-10mHighXC2 | Flat_Slab for Hospital with system Shear_Wall, span 7-10m, Low load, seismic High, env XC2; requires f'c ≥ 46 MPa (preferred 51 MPa) with appropriate slab detailing per ACI/EC2 concepts.
SLB-00945 | Hospital | Shear_Wall | Flat_Slab | 7-10m | Low | High | Marine | XS3 | Flat_Slab_Drop_Panel | 50 | 55 | Grade_60 | Normal | Medium | Very_High | 2 | HospitalFlat_Slab7-10mHighMarine | Flat_Slab for Hospital with system Shear_Wall, span 7-10m, Low load, seismic High, env Marine; requires f'c ≥ 50 MPa (preferred 55 MPa) with appropriate slab detailing per ACI/EC2 concepts.
SLB-00946 | Hospital | Shear_Wall | Flat_Slab | 7-10m | Low | Very_High | Normal | XC1 | Flat_Slab_Drop_Panel | 48 | 53 | Grade_60 | Normal | Medium | Very_High | 2 | HospitalFlat_Slab7-10mVery_HighNormal | Flat_Slab for Hospital with system Shear_Wall, span 7-10m, Low load, seismic Very_High, env Normal; requires f'c ≥ 48 MPa (preferred 53 MPa) with appropriate slab detailing per ACI/EC2 concepts.
SLB-00947 | Hospital | Shear_Wall | Flat_Slab | 7-10m | Low | Very_High | XC2 | XC2 | Flat_Slab_Drop_Panel | 50 | 55 | Grade_60 | Normal | Medium | Very_High | 2 | HospitalFlat_Slab7-10mVery_HighXC2 | Flat_Slab for Hospital with system Shear_Wall, span 7-10m, Low load, seismic Very_High, env XC2; requires f'c ≥ 50 MPa (preferred 55 MPa) with appropriate slab detailing per ACI/EC2 concepts.
SLB-00948 | Hospital | Shear_Wall | Flat_Slab | 7-10m | Low | Very_High | Marine | XS3 | Flat_Slab_Drop_Panel | 54 | 59 | Grade_60 | Normal | Medium | Very_High | 2 | HospitalFlat_Slab7-10mVery_HighMarine | Flat_Slab for Hospital with system Shear_Wall, span 7-10m, Low load, seismic Very_High, env Marine; requires f'c ≥ 54 MPa (preferred 59 MPa) with appropriate slab detailing per ACI/EC2 concepts.
SLB-00949 | Hospital | Shear_Wall | Flat_Slab | 7-10m | Medium | Low | Normal | XC1 | Flat_Slab_Drop_Panel | 40 | 45 | Grade_60 | Normal | Medium | Very_High | 2 | HospitalFlat_Slab7-10mLowNormal | Flat_Slab for Hospital with system Shear_Wall, span 7-10m, Medium load, seismic Low, env Normal; requires f'c ≥ 40 MPa (preferred 45 MPa) with appropriate slab detailing per ACI/EC2 concepts.
SLB-00950 | Hospital | Shear_Wall | Flat_Slab | 7-10m | Medium | Low | XC2 | XC2 | Flat_Slab_Drop_Panel | 42 | 47 | Grade_60 | Normal | Medium | Very_High | 2 | HospitalFlat_Slab7-10mLowXC2 | Flat_Slab for Hospital with system Shear_Wall, span 7-10m, Medium load, seismic Low, env XC2; requires f'c ≥ 42 MPa (preferred 47 MPa) with appropriate slab detailing per ACI/EC2 concepts.
SLB-00951 | Hospital | Shear_Wall | Flat_Slab | 7-10m | Medium | Low | Marine | XS3 | Flat_Slab_Drop_Panel | 46 | 51 | Grade_60 | Normal | Medium | Very_High | 2 | HospitalFlat_Slab7-10mLowMarine | Flat_Slab for Hospital with system Shear_Wall, span 7-10m, Medium load, seismic Low, env Marine; requires f'c ≥ 46 MPa (preferred 51 MPa) with appropriate slab detailing per ACI/EC2 concepts.
SLB-00952 | Hospital | Shear_Wall | Flat_Slab | 7-10m | Medium | Moderate | Normal | XC1 | Flat_Slab_Drop_Panel | 40 | 45 | Grade_60 | Normal | Medium | Very_High | 2 | HospitalFlat_Slab7-10mModerateNormal | Flat_Slab for Hospital with system Shear_Wall, span 7-10m, Medium load, seismic Moderate, env Normal; requires f'c ≥ 40 MPa (preferred 45 MPa) with appropriate slab detailing per ACI/EC2 concepts.
SLB-00953 | Hospital | Shear_Wall | Flat_Slab | 7-10m | Medium | Moderate | XC2 | XC2 | Flat_Slab_Drop_Panel | 42 | 47 | Grade_60 | Normal | Medium | Very_High | 2 | HospitalFlat_Slab7-10mModerateXC2 | Flat_Slab for Hospital with system Shear_Wall, span 7-10m, Medium load, seismic Moderate, env XC2; requires f'c ≥ 42 MPa (preferred 47 MPa) with appropriate slab detailing per ACI/EC2 concepts.
SLB-00954 | Hospital | Shear_Wall | Flat_Slab | 7-10m | Medium | Moderate | Marine | XS3 | Flat_Slab_Drop_Panel | 46 | 51 | Grade_60 | Normal | Medium | Very_High | 2 | HospitalFlat_Slab7-10mModerateMarine | Flat_Slab for Hospital with system Shear_Wall, span 7-10m, Medium load, seismic Moderate, env Marine; requires f'c ≥ 46 MPa (preferred 51 MPa) with appropriate slab detailing per ACI/EC2 concepts.
SLB-00955 | Hospital | Shear_Wall | Flat_Slab | 7-10m | Medium | High | Normal | XC1 | Flat_Slab_Drop_Panel | 44 | 49 | Grade_60 | Normal | Medium | Very_High | 2 | HospitalFlat_Slab7-10mHighNormal | Flat_Slab for Hospital with system Shear_Wall, span 7-10m, Medium load, seismic High, env Normal; requires f'c ≥ 44 MPa (preferred 49 MPa) with appropriate slab detailing per ACI/EC2 concepts.
SLB-00956 | Hospital | Shear_Wall | Flat_Slab | 7-10m | Medium | High | XC2 | XC2 | Flat_Slab_Drop_Panel | 46 | 51 | Grade_60 | Normal | Medium | Very_High | 2 | HospitalFlat_Slab7-10mHighXC2 | Flat_Slab for Hospital with system Shear_Wall, span 7-10m, Medium load, seismic High, env XC2; requires f'c ≥ 46 MPa (preferred 51 MPa) with appropriate slab detailing per ACI/EC2 concepts.
SLB-00957 | Hospital | Shear_Wall | Flat_Slab | 7-10m | Medium | High | Marine | XS3 | Flat_Slab_Drop_Panel | 50 | 55 | Grade_60 | Normal | Medium | Very_High | 2 | HospitalFlat_Slab7-10mHighMarine | Flat_Slab for Hospital with system Shear_Wall, span 7-10m, Medium load, seismic High, env Marine; requires f'c ≥ 50 MPa (preferred 55 MPa) with appropriate slab detailing per ACI/EC2 concepts.
SLB-00958 | Hospital | Shear_Wall | Flat_Slab | 7-10m | Medium | Very_High | Normal | XC1 | Flat_Slab_Drop_Panel | 48 | 53 | Grade_60 | Normal | Medium | Very_High | 2 | HospitalFlat_Slab7-10mVery_HighNormal | Flat_Slab for Hospital with system Shear_Wall, span 7-10m, Medium load, seismic Very_High, env Normal; requires f'c ≥ 48 MPa (preferred 53 MPa) with appropriate slab detailing per ACI/EC2 concepts.
SLB-00959 | Hospital | Shear_Wall | Flat_Slab | 7-10m | Medium | Very_High | XC2 | XC2 | Flat_Slab_Drop_Panel | 50 | 55 | Grade_60 | Normal | Medium | Very_High | 2 | HospitalFlat_Slab7-10mVery_HighXC2 | Flat_Slab for Hospital with system Shear_Wall, span 7-10m, Medium load, seismic Very_High, env XC2; requires f'c ≥ 50 MPa (preferred 55 MPa) with appropriate slab detailing per ACI/EC2 concepts.
SLB-00960 | Hospital | Shear_Wall | Flat_Slab | 7-10m | Medium | Very_High | Marine | XS3 | Flat_Slab_Drop_Panel | 54 | 59 | Grade_60 | Normal | Medium | Very_High | 2 | HospitalFlat_Slab7-10mVery_HighMarine | Flat_Slab for Hospital with system Shear_Wall, span 7-10m, Medium load, seismic Very_High, env Marine; requires f'c ≥ 54 MPa (preferred 59 MPa) with appropriate slab detailing per ACI/EC2 concepts.
SLB-00961 | Hospital | Shear_Wall | Flat_Slab | 7-10m | High | Low | Normal | XC1 | Flat_Slab_Drop_Panel | 40 | 45 | Grade_60 | Normal | Medium | Very_High | 2 | HospitalFlat_Slab7-10mLowNormal | Flat_Slab for Hospital with system Shear_Wall, span 7-10m, High load, seismic Low, env Normal; requires f'c ≥ 40 MPa (preferred 45 MPa) with appropriate slab detailing per ACI/EC2 concepts.
SLB-00962 | Hospital | Shear_Wall | Flat_Slab | 7-10m | High | Low | XC2 | XC2 | Flat_Slab_Drop_Panel | 42 | 47 | Grade_60 | Normal | Medium | Very_High | 2 | HospitalFlat_Slab7-10mLowXC2 | Flat_Slab for Hospital with system Shear_Wall, span 7-10m, High load, seismic Low, env XC2; requires f'c ≥ 42 MPa (preferred 47 MPa) with appropriate slab detailing per ACI/EC2 concepts.
SLB-00963 | Hospital | Shear_Wall | Flat_Slab | 7-10m | High | Low | Marine | XS3 | Flat_Slab_Drop_Panel | 46 | 51 | Grade_60 | Normal | Medium | Very_High | 2 | HospitalFlat_Slab7-10mLowMarine | Flat_Slab for Hospital with system Shear_Wall, span 7-10m, High load, seismic Low, env Marine; requires f'c ≥ 46 MPa (preferred 51 MPa) with appropriate slab detailing per ACI/EC2 concepts.
SLB-00964 | Hospital | Shear_Wall | Flat_Slab | 7-10m | High | Moderate | Normal | XC1 | Flat_Slab_Drop_Panel | 40 | 45 | Grade_60 | Normal | Medium | Very_High | 2 | HospitalFlat_Slab7-10mModerateNormal | Flat_Slab for Hospital with system Shear_Wall, span 7-10m, High load, seismic Moderate, env Normal; requires f'c ≥ 40 MPa (preferred 45 MPa) with appropriate slab detailing per ACI/EC2 concepts.
SLB-00965 | Hospital | Shear_Wall | Flat_Slab | 7-10m | High | Moderate | XC2 | XC2 | Flat_Slab_Drop_Panel | 42 | 47 | Grade_60 | Normal | Medium | Very_High | 2 | HospitalFlat_Slab7-10mModerateXC2 | Flat_Slab for Hospital with system Shear_Wall, span 7-10m, High load, seismic Moderate, env XC2; requires f'c ≥ 42 MPa (preferred 47 MPa) with appropriate slab detailing per ACI/EC2 concepts.
SLB-00966 | Hospital | Shear_Wall | Flat_Slab | 7-10m | High | Moderate | Marine | XS3 | Flat_Slab_Drop_Panel | 46 | 51 | Grade_60 | Normal | Medium | Very_High | 2 | HospitalFlat_Slab7-10mModerateMarine | Flat_Slab for Hospital with system Shear_Wall, span 7-10m, High load, seismic Moderate, env Marine; requires f'c ≥ 46 MPa (preferred 51 MPa) with appropriate slab detailing per ACI/EC2 concepts.
SLB-00967 | Hospital | Shear_Wall | Flat_Slab | 7-10m | High | High | Normal | XC1 | Flat_Slab_Drop_Panel | 44 | 49 | Grade_60 | Normal | Medium | Very_High | 2 | HospitalFlat_Slab7-10mHighNormal | Flat_Slab for Hospital with system Shear_Wall, span 7-10m, High load, seismic High, env Normal; requires f'c ≥ 44 MPa (preferred 49 MPa) with appropriate slab detailing per ACI/EC2 concepts.
SLB-00968 | Hospital | Shear_Wall | Flat_Slab | 7-10m | High | High | XC2 | XC2 | Flat_Slab_Drop_Panel | 46 | 51 | Grade_60 | Normal | Medium | Very_High | 2 | HospitalFlat_Slab7-10mHighXC2 | Flat_Slab for Hospital with system Shear_Wall, span 7-10m, High load, seismic High, env XC2; requires f'c ≥ 46 MPa (preferred 51 MPa) with appropriate slab detailing per ACI/EC2 concepts.
SLB-00969 | Hospital | Shear_Wall | Flat_Slab | 7-10m | High | High | Marine | XS3 | Flat_Slab_Drop_Panel | 50 | 55 | Grade_60 | Normal | Medium | Very_High | 2 | HospitalFlat_Slab7-10mHighMarine | Flat_Slab for Hospital with system Shear_Wall, span 7-10m, High load, seismic High, env Marine; requires f'c ≥ 50 MPa (preferred 55 MPa) with appropriate slab detailing per ACI/EC2 concepts.
SLB-00970 | Hospital | Shear_Wall | Flat_Slab | 7-10m | High | Very_High | Normal | XC1 | Flat_Slab_Drop_Panel | 48 | 53 | Grade_60 | Normal | Medium | Very_High | 2 | HospitalFlat_Slab7-10mVery_HighNormal | Flat_Slab for Hospital with system Shear_Wall, span 7-10m, High load, seismic Very_High, env Normal; requires f'c ≥ 48 MPa (preferred 53 MPa) with appropriate slab detailing per ACI/EC2 concepts.
SLB-00971 | Hospital | Shear_Wall | Flat_Slab | 7-10m | High | Very_High | XC2 | XC2 | Flat_Slab_Drop_Panel | 50 | 55 | Grade_60 | Normal | Medium | Very_High | 2 | HospitalFlat_Slab7-10mVery_HighXC2 | Flat_Slab for Hospital with system Shear_Wall, span 7-10m, High load, seismic Very_High, env XC2; requires f'c ≥ 50 MPa (preferred 55 MPa) with appropriate slab detailing per ACI/EC2 concepts.
SLB-00972 | Hospital | Shear_Wall | Flat_Slab | 7-10m | High | Very_High | Marine | XS3 | Flat_Slab_Drop_Panel | 54 | 59 | Grade_60 | Normal | Medium | Very_High | 2 | HospitalFlat_Slab7-10mVery_HighMarine | Flat_Slab for Hospital with system Shear_Wall, span 7-10m, High load, seismic Very_High, env Marine; requires f'c ≥ 54 MPa (preferred 59 MPa) with appropriate slab detailing per ACI/EC2 concepts.
SLB-00973 | Hospital | Dual_System | One_Way_Slab | 3-5m | Low | Low | Normal | XC1 | RC_One_Way_Slab | 28 | 33 | Grade_60 | Normal | Medium | Very_High | 2 | HospitalOne_Way_Slab3-5mLowNormal | One_Way_Slab for Hospital with system Dual_System, span 3-5m, Low load, seismic Low, env Normal; requires f'c ≥ 28 MPa (preferred 33 MPa) with appropriate slab detailing per ACI/EC2 concepts.
SLB-00974 | Hospital | Dual_System | One_Way_Slab | 3-5m | Low | Low | XC2 | XC2 | RC_One_Way_Slab | 30 | 35 | Grade_60 | Normal | Medium | Very_High | 2 | HospitalOne_Way_Slab3-5mLowXC2 | One_Way_Slab for Hospital with system Dual_System, span 3-5m, Low load, seismic Low, env XC2; requires f'c ≥ 30 MPa (preferred 35 MPa) with appropriate slab detailing per ACI/EC2 concepts.
SLB-00975 | Hospital | Dual_System | One_Way_Slab | 3-5m | Low | Low | Marine | XS3 | RC_One_Way_Slab | 34 | 39 | Grade_60 | Normal | Medium | Very_High | 2 | HospitalOne_Way_Slab3-5mLowMarine | One_Way_Slab for Hospital with system Dual_System, span 3-5m, Low load, seismic Low, env Marine; requires f'c ≥ 34 MPa (preferred 39 MPa) with appropriate slab detailing per ACI/EC2 concepts.
SLB-00976 | Hospital | Dual_System | One_Way_Slab | 3-5m | Low | Moderate | Normal | XC1 | RC_One_Way_Slab | 28 | 33 | Grade_60 | Normal | Medium | Very_High | 2 | HospitalOne_Way_Slab3-5mModerateNormal | One_Way_Slab for Hospital with system Dual_System, span 3-5m, Low load, seismic Moderate, env Normal; requires f'c ≥ 28 MPa (preferred 33 MPa) with appropriate slab detailing per ACI/EC2 concepts.
SLB-00977 | Hospital | Dual_System | One_Way_Slab | 3-5m | Low | Moderate | XC2 | XC2 | RC_One_Way_Slab | 30 | 35 | Grade_60 | Normal | Medium | Very_High | 2 | HospitalOne_Way_Slab3-5mModerateXC2 | One_Way_Slab for Hospital with system Dual_System, span 3-5m, Low load, seismic Moderate, env XC2; requires f'c ≥ 30 MPa (preferred 35 MPa) with appropriate slab detailing per ACI/EC2 concepts.
SLB-00978 | Hospital | Dual_System | One_Way_Slab | 3-5m | Low | Moderate | Marine | XS3 | RC_One_Way_Slab | 34 | 39 | Grade_60 | Normal | Medium | Very_High | 2 | HospitalOne_Way_Slab3-5mModerateMarine | One_Way_Slab for Hospital with system Dual_System, span 3-5m, Low load, seismic Moderate, env Marine; requires f'c ≥ 34 MPa (preferred 39 MPa) with appropriate slab detailing per ACI/EC2 concepts.
SLB-00979 | Hospital | Dual_System | One_Way_Slab | 3-5m | Low | High | Normal | XC1 | RC_One_Way_Slab | 32 | 37 | Grade_60 | Normal | Medium | Very_High | 2 | HospitalOne_Way_Slab3-5mHighNormal | One_Way_Slab for Hospital with system Dual_System, span 3-5m, Low load, seismic High, env Normal; requires f'c ≥ 32 MPa (preferred 37 MPa) with appropriate slab detailing per ACI/EC2 concepts.
SLB-00980 | Hospital | Dual_System | One_Way_Slab | 3-5m | Low | High | XC2 | XC2 | RC_One_Way_Slab | 34 | 39 | Grade_60 | Normal | Medium | Very_High | 2 | HospitalOne_Way_Slab3-5mHighXC2 | One_Way_Slab for Hospital with system Dual_System, span 3-5m, Low load, seismic High, env XC2; requires f'c ≥ 34 MPa (preferred 39 MPa) with appropriate slab detailing per ACI/EC2 concepts.
SLB-00981 | Hospital | Dual_System | One_Way_Slab | 3-5m | Low | High | Marine | XS3 | RC_One_Way_Slab | 38 | 43 | Grade_60 | Normal | Medium | Very_High | 2 | HospitalOne_Way_Slab3-5mHighMarine | One_Way_Slab for Hospital with system Dual_System, span 3-5m, Low load, seismic High, env Marine; requires f'c ≥ 38 MPa (preferred 43 MPa) with appropriate slab detailing per ACI/EC2 concepts.
SLB-00982 | Hospital | Dual_System | One_Way_Slab | 3-5m | Low | Very_High | Normal | XC1 | RC_One_Way_Slab | 36 | 41 | Grade_60 | Normal | Medium | Very_High | 2 | HospitalOne_Way_Slab3-5mVery_HighNormal | One_Way_Slab for Hospital with system Dual_System, span 3-5m, Low load, seismic Very_High, env Normal; requires f'c ≥ 36 MPa (preferred 41 MPa) with appropriate slab detailing per ACI/EC2 concepts.
SLB-00983 | Hospital | Dual_System | One_Way_Slab | 3-5m | Low | Very_High | XC2 | XC2 | RC_One_Way_Slab | 38 | 43 | Grade_60 | Normal | Medium | Very_High | 2 | HospitalOne_Way_Slab3-5mVery_HighXC2 | One_Way_Slab for Hospital with system Dual_System, span 3-5m, Low load, seismic Very_High, env XC2; requires f'c ≥ 38 MPa (preferred 43 MPa) with appropriate slab detailing per ACI/EC2 concepts.
SLB-00984 | Hospital | Dual_System | One_Way_Slab | 3-5m | Low | Very_High | Marine | XS3 | RC_One_Way_Slab | 42 | 47 | Grade_60 | Normal | Medium | Very_High | 2 | HospitalOne_Way_Slab3-5mVery_HighMarine | One_Way_Slab for Hospital with system Dual_System, span 3-5m, Low load, seismic Very_High, env Marine; requires f'c ≥ 42 MPa (preferred 47 MPa) with appropriate slab detailing per ACI/EC2 concepts.
SLB-00985 | Hospital | Dual_System | One_Way_Slab | 3-5m | Medium | Low | Normal | XC1 | RC_One_Way_Slab | 28 | 33 | Grade_60 | Normal | Medium | Very_High | 2 | HospitalOne_Way_Slab3-5mLowNormal | One_Way_Slab for Hospital with system Dual_System, span 3-5m, Medium load, seismic Low, env Normal; requires f'c ≥ 28 MPa (preferred 33 MPa) with appropriate slab detailing per ACI/EC2 concepts.
SLB-00986 | Hospital | Dual_System | One_Way_Slab | 3-5m | Medium | Low | XC2 | XC2 | RC_One_Way_Slab | 30 | 35 | Grade_60 | Normal | Medium | Very_High | 2 | HospitalOne_Way_Slab3-5mLowXC2 | One_Way_Slab for Hospital with system Dual_System, span 3-5m, Medium load, seismic Low, env XC2; requires f'c ≥ 30 MPa (preferred 35 MPa) with appropriate slab detailing per ACI/EC2 concepts.
SLB-00987 | Hospital | Dual_System | One_Way_Slab | 3-5m | Medium | Low | Marine | XS3 | RC_One_Way_Slab | 34 | 39 | Grade_60 | Normal | Medium | Very_High | 2 | HospitalOne_Way_Slab3-5mLowMarine | One_Way_Slab for Hospital with system Dual_System, span 3-5m, Medium load, seismic Low, env Marine; requires f'c ≥ 34 MPa (preferred 39 MPa) with appropriate slab detailing per ACI/EC2 concepts.
SLB-00988 | Hospital | Dual_System | One_Way_Slab | 3-5m | Medium | Moderate | Normal | XC1 | RC_One_Way_Slab | 28 | 33 | Grade_60 | Normal | Medium | Very_High | 2 | HospitalOne_Way_Slab3-5mModerateNormal | One_Way_Slab for Hospital with system Dual_System, span 3-5m, Medium load, seismic Moderate, env Normal; requires f'c ≥ 28 MPa (preferred 33 MPa) with appropriate slab detailing per ACI/EC2 concepts.
SLB-00989 | Hospital | Dual_System | One_Way_Slab | 3-5m | Medium | Moderate | XC2 | XC2 | RC_One_Way_Slab | 30 | 35 | Grade_60 | Normal | Medium | Very_High | 2 | HospitalOne_Way_Slab3-5mModerateXC2 | One_Way_Slab for Hospital with system Dual_System, span 3-5m, Medium load, seismic Moderate, env XC2; requires f'c ≥ 30 MPa (preferred 35 MPa) with appropriate slab detailing per ACI/EC2 concepts.
SLB-00990 | Hospital | Dual_System | One_Way_Slab | 3-5m | Medium | Moderate | Marine | XS3 | RC_One_Way_Slab | 34 | 39 | Grade_60 | Normal | Medium | Very_High | 2 | HospitalOne_Way_Slab3-5mModerateMarine | One_Way_Slab for Hospital with system Dual_System, span 3-5m, Medium load, seismic Moderate, env Marine; requires f'c ≥ 34 MPa (preferred 39 MPa) with appropriate slab detailing per ACI/EC2 concepts.
SLB-00991 | Hospital | Dual_System | One_Way_Slab | 3-5m | Medium | High | Normal | XC1 | RC_One_Way_Slab | 32 | 37 | Grade_60 | Normal | Medium | Very_High | 2 | HospitalOne_Way_Slab3-5mHighNormal | One_Way_Slab for Hospital with system Dual_System, span 3-5m, Medium load, seismic High, env Normal; requires f'c ≥ 32 MPa (preferred 37 MPa) with appropriate slab detailing per ACI/EC2 concepts.
SLB-00992 | Hospital | Dual_System | One_Way_Slab | 3-5m | Medium | High | XC2 | XC2 | RC_One_Way_Slab | 34 | 39 | Grade_60 | Normal | Medium | Very_High | 2 | HospitalOne_Way_Slab3-5mHighXC2 | One_Way_Slab for Hospital with system Dual_System, span 3-5m, Medium load, seismic High, env XC2; requires f'c ≥ 34 MPa (preferred 39 MPa) with appropriate slab detailing per ACI/EC2 concepts.
SLB-00993 | Hospital | Dual_System | One_Way_Slab | 3-5m | Medium | High | Marine | XS3 | RC_One_Way_Slab | 38 | 43 | Grade_60 | Normal | Medium | Very_High | 2 | HospitalOne_Way_Slab3-5mHighMarine | One_Way_Slab for Hospital with system Dual_System, span 3-5m, Medium load, seismic High, env Marine; requires f'c ≥ 38 MPa (preferred 43 MPa) with appropriate slab detailing per ACI/EC2 concepts.
SLB-00994 | Hospital | Dual_System | One_Way_Slab | 3-5m | Medium | Very_High | Normal | XC1 | RC_One_Way_Slab | 36 | 41 | Grade_60 | Normal | Medium | Very_High | 2 | HospitalOne_Way_Slab3-5mVery_HighNormal | One_Way_Slab for Hospital with system Dual_System, span 3-5m, Medium load, seismic Very_High, env Normal; requires f'c ≥ 36 MPa (preferred 41 MPa) with appropriate slab detailing per ACI/EC2 concepts.
SLB-00995 | Hospital | Dual_System | One_Way_Slab | 3-5m | Medium | Very_High | XC2 | XC2 | RC_One_Way_Slab | 38 | 43 | Grade_60 | Normal | Medium | Very_High | 2 | HospitalOne_Way_Slab3-5mVery_HighXC2 | One_Way_Slab for Hospital with system Dual_System, span 3-5m, Medium load, seismic Very_High, env XC2; requires f'c ≥ 38 MPa (preferred 43 MPa) with appropriate slab detailing per ACI/EC2 concepts.
SLB-00996 | Hospital | Dual_System | One_Way_Slab | 3-5m | Medium | Very_High | Marine | XS3 | RC_One_Way_Slab | 42 | 47 | Grade_60 | Normal | Medium | Very_High | 2 | HospitalOne_Way_Slab3-5mVery_HighMarine | One_Way_Slab for Hospital with system Dual_System, span 3-5m, Medium load, seismic Very_High, env Marine; requires f'c ≥ 42 MPa (preferred 47 MPa) with appropriate slab detailing per ACI/EC2 concepts.
SLB-00997 | Hospital | Dual_System | One_Way_Slab | 3-5m | High | Low | Normal | XC1 | RC_One_Way_Slab | 28 | 33 | Grade_60 | Normal | Medium | Very_High | 2 | HospitalOne_Way_Slab3-5mLowNormal | One_Way_Slab for Hospital with system Dual_System, span 3-5m, High load, seismic Low, env Normal; requires f'c ≥ 28 MPa (preferred 33 MPa) with appropriate slab detailing per ACI/EC2 concepts.
SLB-00998 | Hospital | Dual_System | One_Way_Slab | 3-5m | High | Low | XC2 | XC2 | RC_One_Way_Slab | 30 | 35 | Grade_60 | Normal | Medium | Very_High | 2 | HospitalOne_Way_Slab3-5mLowXC2 | One_Way_Slab for Hospital with system Dual_System, span 3-5m, High load, seismic Low, env XC2; requires f'c ≥ 30 MPa (preferred 35 MPa) with appropriate slab detailing per ACI/EC2 concepts.
SLB-00999 | Hospital | Dual_System | One_Way_Slab | 3-5m | High | Low | Marine | XS3 | RC_One_Way_Slab | 34 | 39 | Grade_60 | Normal | Medium | Very_High | 2 | HospitalOne_Way_Slab3-5mLowMarine | One_Way_Slab for Hospital with system Dual_System, span 3-5m, High load, seismic Low, env Marine; requires f'c ≥ 34 MPa (preferred 39 MPa) with appropriate slab detailing per ACI/EC2 concepts.
SLB-01000 | Hospital | Dual_System | One_Way_Slab | 3-5m | High | Moderate | Normal | XC1 | RC_One_Way_Slab | 28 | 33 | Grade_60 | Normal | Medium | Very_High | 2 | HospitalOne_Way_Slab3-5mModerateNormal | One_Way_Slab for Hospital with system Dual_System, span 3-5m, High load, seismic Moderate, env Normal; requires f'c ≥ 28 MPa (preferred 33 MPa) with appropriate slab detailing per ACI/EC2 concepts.
SLB-01001 | Hospital | Dual_System | One_Way_Slab | 3-5m | High | Moderate | XC2 | XC2 | RC_One_Way_Slab | 30 | 35 | Grade_60 | Normal | Medium | Very_High | 2 | HospitalOne_Way_Slab3-5mModerateXC2 | One_Way_Slab for Hospital with system Dual_System, span 3-5m, High load, seismic Moderate, env XC2; requires f'c ≥ 30 MPa (preferred 35 MPa) with appropriate slab detailing per ACI/EC2 concepts.
SLB-01002 | Hospital | Dual_System | One_Way_Slab | 3-5m | High | Moderate | Marine | XS3 | RC_One_Way_Slab | 34 | 39 | Grade_60 | Normal | Medium | Very_High | 2 | HospitalOne_Way_Slab3-5mModerateMarine | One_Way_Slab for Hospital with system Dual_System, span 3-5m, High load, seismic Moderate, env Marine; requires f'c ≥ 34 MPa (preferred 39 MPa) with appropriate slab detailing per ACI/EC2 concepts.
SLB-01003 | Hospital | Dual_System | One_Way_Slab | 3-5m | High | High | Normal | XC1 | RC_One_Way_Slab | 32 | 37 | Grade_60 | Normal | Medium | Very_High | 2 | HospitalOne_Way_Slab3-5mHighNormal | One_Way_Slab for Hospital with system Dual_System, span 3-5m, High load, seismic High, env Normal; requires f'c ≥ 32 MPa (preferred 37 MPa) with appropriate slab detailing per ACI/EC2 concepts.
SLB-01004 | Hospital | Dual_System | One_Way_Slab | 3-5m | High | High | XC2 | XC2 | RC_One_Way_Slab | 34 | 39 | Grade_60 | Normal | Medium | Very_High | 2 | HospitalOne_Way_Slab3-5mHighXC2 | One_Way_Slab for Hospital with system Dual_System, span 3-5m, High load, seismic High, env XC2; requires f'c ≥ 34 MPa (preferred 39 MPa) with appropriate slab detailing per ACI/EC2 concepts.
SLB-01005 | Hospital | Dual_System | One_Way_Slab | 3-5m | High | High | Marine | XS3 | RC_One_Way_Slab | 38 | 43 | Grade_60 | Normal | Medium | Very_High | 2 | HospitalOne_Way_Slab3-5mHighMarine | One_Way_Slab for Hospital with system Dual_System, span 3-5m, High load, seismic High, env Marine; requires f'c ≥ 38 MPa (preferred 43 MPa) with appropriate slab detailing per ACI/EC2 concepts.
SLB-01006 | Hospital | Dual_System | One_Way_Slab | 3-5m | High | Very_High | Normal | XC1 | RC_One_Way_Slab | 36 | 41 | Grade_60 | Normal | Medium | Very_High | 2 | HospitalOne_Way_Slab3-5mVery_HighNormal | One_Way_Slab for Hospital with system Dual_System, span 3-5m, High load, seismic Very_High, env Normal; requires f'c ≥ 36 MPa (preferred 41 MPa) with appropriate slab detailing per ACI/EC2 concepts.
SLB-01007 | Hospital | Dual_System | One_Way_Slab | 3-5m | High | Very_High | XC2 | XC2 | RC_One_Way_Slab | 38 | 43 | Grade_60 | Normal | Medium | Very_High | 2 | HospitalOne_Way_Slab3-5mVery_HighXC2 | One_Way_Slab for Hospital with system Dual_System, span 3-5m, High load, seismic Very_High, env XC2; requires f'c ≥ 38 MPa (preferred 43 MPa) with appropriate slab detailing per ACI/EC2 concepts.
SLB-01008 | Hospital | Dual_System | One_Way_Slab | 3-5m | High | Very_High | Marine | XS3 | RC_One_Way_Slab | 42 | 47 | Grade_60 | Normal | Medium | Very_High | 2 | HospitalOne_Way_Slab3-5mVery_HighMarine | One_Way_Slab for Hospital with system Dual_System, span 3-5m, High load, seismic Very_High, env Marine; requires f'c ≥ 42 MPa (preferred 47 MPa) with appropriate slab detailing per ACI/EC2 concepts.
SLB-01009 | Hospital | Dual_System | One_Way_Slab | 5-7m | Low | Low | Normal | XC1 | RC_One_Way_Slab | 32 | 37 | Grade_60 | Normal | Medium | Very_High | 2 | HospitalOne_Way_Slab5-7mLowNormal | One_Way_Slab for Hospital with system Dual_System, span 5-7m, Low load, seismic Low, env Normal; requires f'c ≥ 32 MPa (preferred 37 MPa) with appropriate slab detailing per ACI/EC2 concepts.
SLB-01010 | Hospital | Dual_System | One_Way_Slab | 5-7m | Low | Low | XC2 | XC2 | RC_One_Way_Slab | 34 | 39 | Grade_60 | Normal | Medium | Very_High | 2 | HospitalOne_Way_Slab5-7mLowXC2 | One_Way_Slab for Hospital with system Dual_System, span 5-7m, Low load, seismic Low, env XC2; requires f'c ≥ 34 MPa (preferred 39 MPa) with appropriate slab detailing per ACI/EC2 concepts.
SLB-01011 | Hospital | Dual_System | One_Way_Slab | 5-7m | Low | Low | Marine | XS3 | RC_One_Way_Slab | 38 | 43 | Grade_60 | Normal | Medium | Very_High | 2 | HospitalOne_Way_Slab5-7mLowMarine | One_Way_Slab for Hospital with system Dual_System, span 5-7m, Low load, seismic Low, env Marine; requires f'c ≥ 38 MPa (preferred 43 MPa) with appropriate slab detailing per ACI/EC2 concepts.
SLB-01012 | Hospital | Dual_System | One_Way_Slab | 5-7m | Low | Moderate | Normal | XC1 | RC_One_Way_Slab | 32 | 37 | Grade_60 | Normal | Medium | Very_High | 2 | HospitalOne_Way_Slab5-7mModerateNormal | One_Way_Slab for Hospital with system Dual_System, span 5-7m, Low load, seismic Moderate, env Normal; requires f'c ≥ 32 MPa (preferred 37 MPa) with appropriate slab detailing per ACI/EC2 concepts.
SLB-01013 | Hospital | Dual_System | One_Way_Slab | 5-7m | Low | Moderate | XC2 | XC2 | RC_One_Way_Slab | 34 | 39 | Grade_60 | Normal | Medium | Very_High | 2 | HospitalOne_Way_Slab5-7mModerateXC2 | One_Way_Slab for Hospital with system Dual_System, span 5-7m, Low load, seismic Moderate, env XC2; requires f'c ≥ 34 MPa (preferred 39 MPa) with appropriate slab detailing per ACI/EC2 concepts.
SLB-01014 | Hospital | Dual_System | One_Way_Slab | 5-7m | Low | Moderate | Marine | XS3 | RC_One_Way_Slab | 38 | 43 | Grade_60 | Normal | Medium | Very_High | 2 | HospitalOne_Way_Slab5-7mModerateMarine | One_Way_Slab for Hospital with system Dual_System, span 5-7m, Low load, seismic Moderate, env Marine; requires f'c ≥ 38 MPa (preferred 43 MPa) with appropriate slab detailing per ACI/EC2 concepts.
SLB-01015 | Hospital | Dual_System | One_Way_Slab | 5-7m | Low | High | Normal | XC1 | RC_One_Way_Slab | 36 | 41 | Grade_60 | Normal | Medium | Very_High | 2 | HospitalOne_Way_Slab5-7mHighNormal | One_Way_Slab for Hospital with system Dual_System, span 5-7m, Low load, seismic High, env Normal; requires f'c ≥ 36 MPa (preferred 41 MPa) with appropriate slab detailing per ACI/EC2 concepts.
SLB-01016 | Hospital | Dual_System | One_Way_Slab | 5-7m | Low | High | XC2 | XC2 | RC_One_Way_Slab | 38 | 43 | Grade_60 | Normal | Medium | Very_High | 2 | HospitalOne_Way_Slab5-7mHighXC2 | One_Way_Slab for Hospital with system Dual_System, span 5-7m, Low load, seismic High, env XC2; requires f'c ≥ 38 MPa (preferred 43 MPa) with appropriate slab detailing per ACI/EC2 concepts.
SLB-01017 | Hospital | Dual_System | One_Way_Slab | 5-7m | Low | High | Marine | XS3 | RC_One_Way_Slab | 42 | 47 | Grade_60 | Normal | Medium | Very_High | 2 | HospitalOne_Way_Slab5-7mHighMarine | One_Way_Slab for Hospital with system Dual_System, span 5-7m, Low load, seismic High, env Marine; requires f'c ≥ 42 MPa (preferred 47 MPa) with appropriate slab detailing per ACI/EC2 concepts.
SLB-01018 | Hospital | Dual_System | One_Way_Slab | 5-7m | Low | Very_High | Normal | XC1 | RC_One_Way_Slab | 40 | 45 | Grade_60 | Normal | Medium | Very_High | 2 | HospitalOne_Way_Slab5-7mVery_HighNormal | One_Way_Slab for Hospital with system Dual_System, span 5-7m, Low load, seismic Very_High, env Normal; requires f'c ≥ 40 MPa (preferred 45 MPa) with appropriate slab detailing per ACI/EC2 concepts.
SLB-01019 | Hospital | Dual_System | One_Way_Slab | 5-7m | Low | Very_High | XC2 | XC2 | RC_One_Way_Slab | 42 | 47 | Grade_60 | Normal | Medium | Very_High | 2 | HospitalOne_Way_Slab5-7mVery_HighXC2 | One_Way_Slab for Hospital with system Dual_System, span 5-7m, Low load, seismic Very_High, env XC2; requires f'c ≥ 42 MPa (preferred 47 MPa) with appropriate slab detailing per ACI/EC2 concepts.
SLB-01020 | Hospital | Dual_System | One_Way_Slab | 5-7m | Low | Very_High | Marine | XS3 | RC_One_Way_Slab | 46 | 51 | Grade_60 | Normal | Medium | Very_High | 2 | HospitalOne_Way_Slab5-7mVery_HighMarine | One_Way_Slab for Hospital with system Dual_System, span 5-7m, Low load, seismic Very_High, env Marine; requires f'c ≥ 46 MPa (preferred 51 MPa) with appropriate slab detailing per ACI/EC2 concepts.
SLB-01021 | Hospital | Dual_System | One_Way_Slab | 5-7m | Medium | Low | Normal | XC1 | RC_One_Way_Slab | 32 | 37 | Grade_60 | Normal | Medium | Very_High | 2 | HospitalOne_Way_Slab5-7mLowNormal | One_Way_Slab for Hospital with system Dual_System, span 5-7m, Medium load, seismic Low, env Normal; requires f'c ≥ 32 MPa (preferred 37 MPa) with appropriate slab detailing per ACI/EC2 concepts.
SLB-01022 | Hospital | Dual_System | One_Way_Slab | 5-7m | Medium | Low | XC2 | XC2 | RC_One_Way_Slab | 34 | 39 | Grade_60 | Normal | Medium | Very_High | 2 | HospitalOne_Way_Slab5-7mLowXC2 | One_Way_Slab for Hospital with system Dual_System, span 5-7m, Medium load, seismic Low, env XC2; requires f'c ≥ 34 MPa (preferred 39 MPa) with appropriate slab detailing per ACI/EC2 concepts.
SLB-01023 | Hospital | Dual_System | One_Way_Slab | 5-7m | Medium | Low | Marine | XS3 | RC_One_Way_Slab | 38 | 43 | Grade_60 | Normal | Medium | Very_High | 2 | HospitalOne_Way_Slab5-7mLowMarine | One_Way_Slab for Hospital with system Dual_System, span 5-7m, Medium load, seismic Low, env Marine; requires f'c ≥ 38 MPa (preferred 43 MPa) with appropriate slab detailing per ACI/EC2 concepts.
SLB-01024 | Hospital | Dual_System | One_Way_Slab | 5-7m | Medium | Moderate | Normal | XC1 | RC_One_Way_Slab | 32 | 37 | Grade_60 | Normal | Medium | Very_High | 2 | HospitalOne_Way_Slab5-7mModerateNormal | One_Way_Slab for Hospital with system Dual_System, span 5-7m, Medium load, seismic Moderate, env Normal; requires f'c ≥ 32 MPa (preferred 37 MPa) with appropriate slab detailing per ACI/EC2 concepts.
SLB-01025 | Hospital | Dual_System | One_Way_Slab | 5-7m | Medium | Moderate | XC2 | XC2 | RC_One_Way_Slab | 34 | 39 | Grade_60 | Normal | Medium | Very_High | 2 | HospitalOne_Way_Slab5-7mModerateXC2 | One_Way_Slab for Hospital with system Dual_System, span 5-7m, Medium load, seismic Moderate, env XC2; requires f'c ≥ 34 MPa (preferred 39 MPa) with appropriate slab detailing per ACI/EC2 concepts.
SLB-01026 | Hospital | Dual_System | One_Way_Slab | 5-7m | Medium | Moderate | Marine | XS3 | RC_One_Way_Slab | 38 | 43 | Grade_60 | Normal | Medium | Very_High | 2 | HospitalOne_Way_Slab5-7mModerateMarine | One_Way_Slab for Hospital with system Dual_System, span 5-7m, Medium load, seismic Moderate, env Marine; requires f'c ≥ 38 MPa (preferred 43 MPa) with appropriate slab detailing per ACI/EC2 concepts.
SLB-01027 | Hospital | Dual_System | One_Way_Slab | 5-7m | Medium | High | Normal | XC1 | RC_One_Way_Slab | 36 | 41 | Grade_60 | Normal | Medium | Very_High | 2 | HospitalOne_Way_Slab5-7mHighNormal | One_Way_Slab for Hospital with system Dual_System, span 5-7m, Medium load, seismic High, env Normal; requires f'c ≥ 36 MPa (preferred 41 MPa) with appropriate slab detailing per ACI/EC2 concepts.
SLB-01028 | Hospital | Dual_System | One_Way_Slab | 5-7m | Medium | High | XC2 | XC2 | RC_One_Way_Slab | 38 | 43 | Grade_60 | Normal | Medium | Very_High | 2 | HospitalOne_Way_Slab5-7mHighXC2 | One_Way_Slab for Hospital with system Dual_System, span 5-7m, Medium load, seismic High, env XC2; requires f'c ≥ 38 MPa (preferred 43 MPa) with appropriate slab detailing per ACI/EC2 concepts.
SLB-01029 | Hospital | Dual_System | One_Way_Slab | 5-7m | Medium | High | Marine | XS3 | RC_One_Way_Slab | 42 | 47 | Grade_60 | Normal | Medium | Very_High | 2 | HospitalOne_Way_Slab5-7mHighMarine | One_Way_Slab for Hospital with system Dual_System, span 5-7m, Medium load, seismic High, env Marine; requires f'c ≥ 42 MPa (preferred 47 MPa) with appropriate slab detailing per ACI/EC2 concepts.
SLB-01030 | Hospital | Dual_System | One_Way_Slab | 5-7m | Medium | Very_High | Normal | XC1 | RC_One_Way_Slab | 40 | 45 | Grade_60 | Normal | Medium | Very_High | 2 | HospitalOne_Way_Slab5-7mVery_HighNormal | One_Way_Slab for Hospital with system Dual_System, span 5-7m, Medium load, seismic Very_High, env Normal; requires f'c ≥ 40 MPa (preferred 45 MPa) with appropriate slab detailing per ACI/EC2 concepts.
SLB-01031 | Hospital | Dual_System | One_Way_Slab | 5-7m | Medium | Very_High | XC2 | XC2 | RC_One_Way_Slab | 42 | 47 | Grade_60 | Normal | Medium | Very_High | 2 | HospitalOne_Way_Slab5-7mVery_HighXC2 | One_Way_Slab for Hospital with system Dual_System, span 5-7m, Medium load, seismic Very_High, env XC2; requires f'c ≥ 42 MPa (preferred 47 MPa) with appropriate slab detailing per ACI/EC2 concepts.
SLB-01032 | Hospital | Dual_System | One_Way_Slab | 5-7m | Medium | Very_High | Marine | XS3 | RC_One_Way_Slab | 46 | 51 | Grade_60 | Normal | Medium | Very_High | 2 | HospitalOne_Way_Slab5-7mVery_HighMarine | One_Way_Slab for Hospital with system Dual_System, span 5-7m, Medium load, seismic Very_High, env Marine; requires f'c ≥ 46 MPa (preferred 51 MPa) with appropriate slab detailing per ACI/EC2 concepts.
SLB-01033 | Hospital | Dual_System | One_Way_Slab | 5-7m | High | Low | Normal | XC1 | RC_One_Way_Slab | 32 | 37 | Grade_60 | Normal | Medium | Very_High | 2 | HospitalOne_Way_Slab5-7mLowNormal | One_Way_Slab for Hospital with system Dual_System, span 5-7m, High load, seismic Low, env Normal; requires f'c ≥ 32 MPa (preferred 37 MPa) with appropriate slab detailing per ACI/EC2 concepts.
SLB-01034 | Hospital | Dual_System | One_Way_Slab | 5-7m | High | Low | XC2 | XC2 | RC_One_Way_Slab | 34 | 39 | Grade_60 | Normal | Medium | Very_High | 2 | HospitalOne_Way_Slab5-7mLowXC2 | One_Way_Slab for Hospital with system Dual_System, span 5-7m, High load, seismic Low, env XC2; requires f'c ≥ 34 MPa (preferred 39 MPa) with appropriate slab detailing per ACI/EC2 concepts.
SLB-01035 | Hospital | Dual_System | One_Way_Slab | 5-7m | High | Low | Marine | XS3 | RC_One_Way_Slab | 38 | 43 | Grade_60 | Normal | Medium | Very_High | 2 | HospitalOne_Way_Slab5-7mLowMarine | One_Way_Slab for Hospital with system Dual_System, span 5-7m, High load, seismic Low, env Marine; requires f'c ≥ 38 MPa (preferred 43 MPa) with appropriate slab detailing per ACI/EC2 concepts.
SLB-01036 | Hospital | Dual_System | One_Way_Slab | 5-7m | High | Moderate | Normal | XC1 | RC_One_Way_Slab | 32 | 37 | Grade_60 | Normal | Medium | Very_High | 2 | HospitalOne_Way_Slab5-7mModerateNormal | One_Way_Slab for Hospital with system Dual_System, span 5-7m, High load, seismic Moderate, env Normal; requires f'c ≥ 32 MPa (preferred 37 MPa) with appropriate slab detailing per ACI/EC2 concepts.
SLB-01037 | Hospital | Dual_System | One_Way_Slab | 5-7m | High | Moderate | XC2 | XC2 | RC_One_Way_Slab | 34 | 39 | Grade_60 | Normal | Medium | Very_High | 2 | HospitalOne_Way_Slab5-7mModerateXC2 | One_Way_Slab for Hospital with system Dual_System, span 5-7m, High load, seismic Moderate, env XC2; requires f'c ≥ 34 MPa (preferred 39 MPa) with appropriate slab detailing per ACI/EC2 concepts.
SLB-01038 | Hospital | Dual_System | One_Way_Slab | 5-7m | High | Moderate | Marine | XS3 | RC_One_Way_Slab | 38 | 43 | Grade_60 | Normal | Medium | Very_High | 2 | HospitalOne_Way_Slab5-7mModerateMarine | One_Way_Slab for Hospital with system Dual_System, span 5-7m, High load, seismic Moderate, env Marine; requires f'c ≥ 38 MPa (preferred 43 MPa) with appropriate slab detailing per ACI/EC2 concepts.
SLB-01039 | Hospital | Dual_System | One_Way_Slab | 5-7m | High | High | Normal | XC1 | RC_One_Way_Slab | 36 | 41 | Grade_60 | Normal | Medium | Very_High | 2 | HospitalOne_Way_Slab5-7mHighNormal | One_Way_Slab for Hospital with system Dual_System, span 5-7m, High load, seismic High, env Normal; requires f'c ≥ 36 MPa (preferred 41 MPa) with appropriate slab detailing per ACI/EC2 concepts.
SLB-01040 | Hospital | Dual_System | One_Way_Slab | 5-7m | High | High | XC2 | XC2 | RC_One_Way_Slab | 38 | 43 | Grade_60 | Normal | Medium | Very_High | 2 | HospitalOne_Way_Slab5-7mHighXC2 | One_Way_Slab for Hospital with system Dual_System, span 5-7m, High load, seismic High, env XC2; requires f'c ≥ 38 MPa (preferred 43 MPa) with appropriate slab detailing per ACI/EC2 concepts.
SLB-01041 | Hospital | Dual_System | One_Way_Slab | 5-7m | High | High | Marine | XS3 | RC_One_Way_Slab | 42 | 47 | Grade_60 | Normal | Medium | Very_High | 2 | HospitalOne_Way_Slab5-7mHighMarine | One_Way_Slab for Hospital with system Dual_System, span 5-7m, High load, seismic High, env Marine; requires f'c ≥ 42 MPa (preferred 47 MPa) with appropriate slab detailing per ACI/EC2 concepts.
SLB-01042 | Hospital | Dual_System | One_Way_Slab | 5-7m | High | Very_High | Normal | XC1 | RC_One_Way_Slab | 40 | 45 | Grade_60 | Normal | Medium | Very_High | 2 | HospitalOne_Way_Slab5-7mVery_HighNormal | One_Way_Slab for Hospital with system Dual_System, span 5-7m, High load, seismic Very_High, env Normal; requires f'c ≥ 40 MPa (preferred 45 MPa) with appropriate slab detailing per ACI/EC2 concepts.
SLB-01043 | Hospital | Dual_System | One_Way_Slab | 5-7m | High | Very_High | XC2 | XC2 | RC_One_Way_Slab | 42 | 47 | Grade_60 | Normal | Medium | Very_High | 2 | HospitalOne_Way_Slab5-7mVery_HighXC2 | One_Way_Slab for Hospital with system Dual_System, span 5-7m, High load, seismic Very_High, env XC2; requires f'c ≥ 42 MPa (preferred 47 MPa) with appropriate slab detailing per ACI/EC2 concepts.
SLB-01044 | Hospital | Dual_System | One_Way_Slab | 5-7m | High | Very_High | Marine | XS3 | RC_One_Way_Slab | 46 | 51 | Grade_60 | Normal | Medium | Very_High | 2 | HospitalOne_Way_Slab5-7mVery_HighMarine | One_Way_Slab for Hospital with system Dual_System, span 5-7m, High load, seismic Very_High, env Marine; requires f'c ≥ 46 MPa (preferred 51 MPa) with appropriate slab detailing per ACI/EC2 concepts.
SLB-01045 | Hospital | Dual_System | One_Way_Slab | 7-10m | Low | Low | Normal | XC1 | RC_One_Way_Slab_Beam_Supported | 36 | 41 | Grade_60 | Normal | Medium | Very_High | 2 | HospitalOne_Way_Slab7-10mLowNormal | One_Way_Slab for Hospital with system Dual_System, span 7-10m, Low load, seismic Low, env Normal; requires f'c ≥ 36 MPa (preferred 41 MPa) with appropriate slab detailing per ACI/EC2 concepts.
SLB-01046 | Hospital | Dual_System | One_Way_Slab | 7-10m | Low | Low | XC2 | XC2 | RC_One_Way_Slab_Beam_Supported | 38 | 43 | Grade_60 | Normal | Medium | Very_High | 2 | HospitalOne_Way_Slab7-10mLowXC2 | One_Way_Slab for Hospital with system Dual_System, span 7-10m, Low load, seismic Low, env XC2; requires f'c ≥ 38 MPa (preferred 43 MPa) with appropriate slab detailing per ACI/EC2 concepts.
SLB-01047 | Hospital | Dual_System | One_Way_Slab | 7-10m | Low | Low | Marine | XS3 | RC_One_Way_Slab_Beam_Supported | 42 | 47 | Grade_60 | Normal | Medium | Very_High | 2 | HospitalOne_Way_Slab7-10mLowMarine | One_Way_Slab for Hospital with system Dual_System, span 7-10m, Low load, seismic Low, env Marine; requires f'c ≥ 42 MPa (preferred 47 MPa) with appropriate slab detailing per ACI/EC2 concepts.
SLB-01048 | Hospital | Dual_System | One_Way_Slab | 7-10m | Low | Moderate | Normal | XC1 | RC_One_Way_Slab_Beam_Supported | 36 | 41 | Grade_60 | Normal | Medium | Very_High | 2 | HospitalOne_Way_Slab7-10mModerateNormal | One_Way_Slab for Hospital with system Dual_System, span 7-10m, Low load, seismic Moderate, env Normal; requires f'c ≥ 36 MPa (preferred 41 MPa) with appropriate slab detailing per ACI/EC2 concepts.
SLB-01049 | Hospital | Dual_System | One_Way_Slab | 7-10m | Low | Moderate | XC2 | XC2 | RC_One_Way_Slab_Beam_Supported | 38 | 43 | Grade_60 | Normal | Medium | Very_High | 2 | HospitalOne_Way_Slab7-10mModerateXC2 | One_Way_Slab for Hospital with system Dual_System, span 7-10m, Low load, seismic Moderate, env XC2; requires f'c ≥ 38 MPa (preferred 43 MPa) with appropriate slab detailing per ACI/EC2 concepts.
SLB-01050 | Hospital | Dual_System | One_Way_Slab | 7-10m | Low | Moderate | Marine | XS3 | RC_One_Way_Slab_Beam_Supported | 42 | 47 | Grade_60 | Normal | Medium | Very_High | 2 | HospitalOne_Way_Slab7-10mModerateMarine | One_Way_Slab for Hospital with system Dual_System, span 7-10m, Low load, seismic Moderate, env Marine; requires f'c ≥ 42 MPa (preferred 47 MPa) with appropriate slab detailing per ACI/EC2 concepts.
SLB-01051 | Hospital | Dual_System | One_Way_Slab | 7-10m | Low | High | Normal | XC1 | RC_One_Way_Slab_Beam_Supported | 40 | 45 | Grade_60 | Normal | Medium | Very_High | 2 | HospitalOne_Way_Slab7-10mHighNormal | One_Way_Slab for Hospital with system Dual_System, span 7-10m, Low load, seismic High, env Normal; requires f'c ≥ 40 MPa (preferred 45 MPa) with appropriate slab detailing per ACI/EC2 concepts.
SLB-01052 | Hospital | Dual_System | One_Way_Slab | 7-10m | Low | High | XC2 | XC2 | RC_One_Way_Slab_Beam_Supported | 42 | 47 | Grade_60 | Normal | Medium | Very_High | 2 | HospitalOne_Way_Slab7-10mHighXC2 | One_Way_Slab for Hospital with system Dual_System, span 7-10m, Low load, seismic High, env XC2; requires f'c ≥ 42 MPa (preferred 47 MPa) with appropriate slab detailing per ACI/EC2 concepts.
SLB-01053 | Hospital | Dual_System | One_Way_Slab | 7-10m | Low | High | Marine | XS3 | RC_One_Way_Slab_Beam_Supported | 46 | 51 | Grade_60 | Normal | Medium | Very_High | 2 | HospitalOne_Way_Slab7-10mHighMarine | One_Way_Slab for Hospital with system Dual_System, span 7-10m, Low load, seismic High, env Marine; requires f'c ≥ 46 MPa (preferred 51 MPa) with appropriate slab detailing per ACI/EC2 concepts.
SLB-01054 | Hospital | Dual_System | One_Way_Slab | 7-10m | Low | Very_High | Normal | XC1 | RC_One_Way_Slab_Beam_Supported | 44 | 49 | Grade_60 | Normal | Medium | Very_High | 2 | HospitalOne_Way_Slab7-10mVery_HighNormal | One_Way_Slab for Hospital with system Dual_System, span 7-10m, Low load, seismic Very_High, env Normal; requires f'c ≥ 44 MPa (preferred 49 MPa) with appropriate slab detailing per ACI/EC2 concepts.
SLB-01055 | Hospital | Dual_System | One_Way_Slab | 7-10m | Low | Very_High | XC2 | XC2 | RC_One_Way_Slab_Beam_Supported | 46 | 51 | Grade_60 | Normal | Medium | Very_High | 2 | HospitalOne_Way_Slab7-10mVery_HighXC2 | One_Way_Slab for Hospital with system Dual_System, span 7-10m, Low load, seismic Very_High, env XC2; requires f'c ≥ 46 MPa (preferred 51 MPa) with appropriate slab detailing per ACI/EC2 concepts.
SLB-01056 | Hospital | Dual_System | One_Way_Slab | 7-10m | Low | Very_High | Marine | XS3 | RC_One_Way_Slab_Beam_Supported | 50 | 55 | Grade_60 | Normal | Medium | Very_High | 2 | HospitalOne_Way_Slab7-10mVery_HighMarine | One_Way_Slab for Hospital with system Dual_System, span 7-10m, Low load, seismic Very_High, env Marine; requires f'c ≥ 50 MPa (preferred 55 MPa) with appropriate slab detailing per ACI/EC2 concepts.
SLB-01057 | Hospital | Dual_System | One_Way_Slab | 7-10m | Medium | Low | Normal | XC1 | RC_One_Way_Slab_Beam_Supported | 36 | 41 | Grade_60 | Normal | Medium | Very_High | 2 | HospitalOne_Way_Slab7-10mLowNormal | One_Way_Slab for Hospital with system Dual_System, span 7-10m, Medium load, seismic Low, env Normal; requires f'c ≥ 36 MPa (preferred 41 MPa) with appropriate slab detailing per ACI/EC2 concepts.
SLB-01058 | Hospital | Dual_System | One_Way_Slab | 7-10m | Medium | Low | XC2 | XC2 | RC_One_Way_Slab_Beam_Supported | 38 | 43 | Grade_60 | Normal | Medium | Very_High | 2 | HospitalOne_Way_Slab7-10mLowXC2 | One_Way_Slab for Hospital with system Dual_System, span 7-10m, Medium load, seismic Low, env XC2; requires f'c ≥ 38 MPa (preferred 43 MPa) with appropriate slab detailing per ACI/EC2 concepts.
SLB-01059 | Hospital | Dual_System | One_Way_Slab | 7-10m | Medium | Low | Marine | XS3 | RC_One_Way_Slab_Beam_Supported | 42 | 47 | Grade_60 | Normal | Medium | Very_High | 2 | HospitalOne_Way_Slab7-10mLowMarine | One_Way_Slab for Hospital with system Dual_System, span 7-10m, Medium load, seismic Low, env Marine; requires f'c ≥ 42 MPa (preferred 47 MPa) with appropriate slab detailing per ACI/EC2 concepts.
SLB-01060 | Hospital | Dual_System | One_Way_Slab | 7-10m | Medium | Moderate | Normal | XC1 | RC_One_Way_Slab_Beam_Supported | 36 | 41 | Grade_60 | Normal | Medium | Very_High | 2 | HospitalOne_Way_Slab7-10mModerateNormal | One_Way_Slab for Hospital with system Dual_System, span 7-10m, Medium load, seismic Moderate, env Normal; requires f'c ≥ 36 MPa (preferred 41 MPa) with appropriate slab detailing per ACI/EC2 concepts.
SLB-01061 | Hospital | Dual_System | One_Way_Slab | 7-10m | Medium | Moderate | XC2 | XC2 | RC_One_Way_Slab_Beam_Supported | 38 | 43 | Grade_60 | Normal | Medium | Very_High | 2 | HospitalOne_Way_Slab7-10mModerateXC2 | One_Way_Slab for Hospital with system Dual_System, span 7-10m, Medium load, seismic Moderate, env XC2; requires f'c ≥ 38 MPa (preferred 43 MPa) with appropriate slab detailing per ACI/EC2 concepts.
SLB-01062 | Hospital | Dual_System | One_Way_Slab | 7-10m | Medium | Moderate | Marine | XS3 | RC_One_Way_Slab_Beam_Supported | 42 | 47 | Grade_60 | Normal | Medium | Very_High | 2 | HospitalOne_Way_Slab7-10mModerateMarine | One_Way_Slab for Hospital with system Dual_System, span 7-10m, Medium load, seismic Moderate, env Marine; requires f'c ≥ 42 MPa (preferred 47 MPa) with appropriate slab detailing per ACI/EC2 concepts.
SLB-01063 | Hospital | Dual_System | One_Way_Slab | 7-10m | Medium | High | Normal | XC1 | RC_One_Way_Slab_Beam_Supported | 40 | 45 | Grade_60 | Normal | Medium | Very_High | 2 | HospitalOne_Way_Slab7-10mHighNormal | One_Way_Slab for Hospital with system Dual_System, span 7-10m, Medium load, seismic High, env Normal; requires f'c ≥ 40 MPa (preferred 45 MPa) with appropriate slab detailing per ACI/EC2 concepts.
SLB-01064 | Hospital | Dual_System | One_Way_Slab | 7-10m | Medium | High | XC2 | XC2 | RC_One_Way_Slab_Beam_Supported | 42 | 47 | Grade_60 | Normal | Medium | Very_High | 2 | HospitalOne_Way_Slab7-10mHighXC2 | One_Way_Slab for Hospital with system Dual_System, span 7-10m, Medium load, seismic High, env XC2; requires f'c ≥ 42 MPa (preferred 47 MPa) with appropriate slab detailing per ACI/EC2 concepts.
SLB-01065 | Hospital | Dual_System | One_Way_Slab | 7-10m | Medium | High | Marine | XS3 | RC_One_Way_Slab_Beam_Supported | 46 | 51 | Grade_60 | Normal | Medium | Very_High | 2 | HospitalOne_Way_Slab7-10mHighMarine | One_Way_Slab for Hospital with system Dual_System, span 7-10m, Medium load, seismic High, env Marine; requires f'c ≥ 46 MPa (preferred 51 MPa) with appropriate slab detailing per ACI/EC2 concepts.
SLB-01066 | Hospital | Dual_System | One_Way_Slab | 7-10m | Medium | Very_High | Normal | XC1 | RC_One_Way_Slab_Beam_Supported | 44 | 49 | Grade_60 | Normal | Medium | Very_High | 2 | HospitalOne_Way_Slab7-10mVery_HighNormal | One_Way_Slab for Hospital with system Dual_System, span 7-10m, Medium load, seismic Very_High, env Normal; requires f'c ≥ 44 MPa (preferred 49 MPa) with appropriate slab detailing per ACI/EC2 concepts.
SLB-01067 | Hospital | Dual_System | One_Way_Slab | 7-10m | Medium | Very_High | XC2 | XC2 | RC_One_Way_Slab_Beam_Supported | 46 | 51 | Grade_60 | Normal | Medium | Very_High | 2 | HospitalOne_Way_Slab7-10mVery_HighXC2 | One_Way_Slab for Hospital with system Dual_System, span 7-10m, Medium load, seismic Very_High, env XC2; requires f'c ≥ 46 MPa (preferred 51 MPa) with appropriate slab detailing per ACI/EC2 concepts.
SLB-01068 | Hospital | Dual_System | One_Way_Slab | 7-10m | Medium | Very_High | Marine | XS3 | RC_One_Way_Slab_Beam_Supported | 50 | 55 | Grade_60 | Normal | Medium | Very_High | 2 | HospitalOne_Way_Slab7-10mVery_HighMarine | One_Way_Slab for Hospital with system Dual_System, span 7-10m, Medium load, seismic Very_High, env Marine; requires f'c ≥ 50 MPa (preferred 55 MPa) with appropriate slab detailing per ACI/EC2 concepts.
SLB-01069 | Hospital | Dual_System | One_Way_Slab | 7-10m | High | Low | Normal | XC1 | RC_One_Way_Slab_Beam_Supported | 36 | 41 | Grade_60 | Normal | Medium | Very_High | 2 | HospitalOne_Way_Slab7-10mLowNormal | One_Way_Slab for Hospital with system Dual_System, span 7-10m, High load, seismic Low, env Normal; requires f'c ≥ 36 MPa (preferred 41 MPa) with appropriate slab detailing per ACI/EC2 concepts.
SLB-01070 | Hospital | Dual_System | One_Way_Slab | 7-10m | High | Low | XC2 | XC2 | RC_One_Way_Slab_Beam_Supported | 38 | 43 | Grade_60 | Normal | Medium | Very_High | 2 | HospitalOne_Way_Slab7-10mLowXC2 | One_Way_Slab for Hospital with system Dual_System, span 7-10m, High load, seismic Low, env XC2; requires f'c ≥ 38 MPa (preferred 43 MPa) with appropriate slab detailing per ACI/EC2 concepts.
SLB-01071 | Hospital | Dual_System | One_Way_Slab | 7-10m | High | Low | Marine | XS3 | RC_One_Way_Slab_Beam_Supported | 42 | 47 | Grade_60 | Normal | Medium | Very_High | 2 | HospitalOne_Way_Slab7-10mLowMarine | One_Way_Slab for Hospital with system Dual_System, span 7-10m, High load, seismic Low, env Marine; requires f'c ≥ 42 MPa (preferred 47 MPa) with appropriate slab detailing per ACI/EC2 concepts.
SLB-01072 | Hospital | Dual_System | One_Way_Slab | 7-10m | High | Moderate | Normal | XC1 | RC_One_Way_Slab_Beam_Supported | 36 | 41 | Grade_60 | Normal | Medium | Very_High | 2 | HospitalOne_Way_Slab7-10mModerateNormal | One_Way_Slab for Hospital with system Dual_System, span 7-10m, High load, seismic Moderate, env Normal; requires f'c ≥ 36 MPa (preferred 41 MPa) with appropriate slab detailing per ACI/EC2 concepts.
SLB-01073 | Hospital | Dual_System | One_Way_Slab | 7-10m | High | Moderate | XC2 | XC2 | RC_One_Way_Slab_Beam_Supported | 38 | 43 | Grade_60 | Normal | Medium | Very_High | 2 | HospitalOne_Way_Slab7-10mModerateXC2 | One_Way_Slab for Hospital with system Dual_System, span 7-10m, High load, seismic Moderate, env XC2; requires f'c ≥ 38 MPa (preferred 43 MPa) with appropriate slab detailing per ACI/EC2 concepts.
SLB-01074 | Hospital | Dual_System | One_Way_Slab | 7-10m | High | Moderate | Marine | XS3 | RC_One_Way_Slab_Beam_Supported | 42 | 47 | Grade_60 | Normal | Medium | Very_High | 2 | HospitalOne_Way_Slab7-10mModerateMarine | One_Way_Slab for Hospital with system Dual_System, span 7-10m, High load, seismic Moderate, env Marine; requires f'c ≥ 42 MPa (preferred 47 MPa) with appropriate slab detailing per ACI/EC2 concepts.
SLB-01075 | Hospital | Dual_System | One_Way_Slab | 7-10m | High | High | Normal | XC1 | RC_One_Way_Slab_Beam_Supported | 40 | 45 | Grade_60 | Normal | Medium | Very_High | 2 | HospitalOne_Way_Slab7-10mHighNormal | One_Way_Slab for Hospital with system Dual_System, span 7-10m, High load, seismic High, env Normal; requires f'c ≥ 40 MPa (preferred 45 MPa) with appropriate slab detailing per ACI/EC2 concepts.
SLB-01076 | Hospital | Dual_System | One_Way_Slab | 7-10m | High | High | XC2 | XC2 | RC_One_Way_Slab_Beam_Supported | 42 | 47 | Grade_60 | Normal | Medium | Very_High | 2 | HospitalOne_Way_Slab7-10mHighXC2 | One_Way_Slab for Hospital with system Dual_System, span 7-10m, High load, seismic High, env XC2; requires f'c ≥ 42 MPa (preferred 47 MPa) with appropriate slab detailing per ACI/EC2 concepts.
SLB-01077 | Hospital | Dual_System | One_Way_Slab | 7-10m | High | High | Marine | XS3 | RC_One_Way_Slab_Beam_Supported | 46 | 51 | Grade_60 | Normal | Medium | Very_High | 2 | HospitalOne_Way_Slab7-10mHighMarine | One_Way_Slab for Hospital with system Dual_System, span 7-10m, High load, seismic High, env Marine; requires f'c ≥ 46 MPa (preferred 51 MPa) with appropriate slab detailing per ACI/EC2 concepts.
SLB-01078 | Hospital | Dual_System | One_Way_Slab | 7-10m | High | Very_High | Normal | XC1 | RC_One_Way_Slab_Beam_Supported | 44 | 49 | Grade_60 | Normal | Medium | Very_High | 2 | HospitalOne_Way_Slab7-10mVery_HighNormal | One_Way_Slab for Hospital with system Dual_System, span 7-10m, High load, seismic Very_High, env Normal; requires f'c ≥ 44 MPa (preferred 49 MPa) with appropriate slab detailing per ACI/EC2 concepts.
SLB-01079 | Hospital | Dual_System | One_Way_Slab | 7-10m | High | Very_High | XC2 | XC2 | RC_One_Way_Slab_Beam_Supported | 46 | 51 | Grade_60 | Normal | Medium | Very_High | 2 | HospitalOne_Way_Slab7-10mVery_HighXC2 | One_Way_Slab for Hospital with system Dual_System, span 7-10m, High load, seismic Very_High, env XC2; requires f'c ≥ 46 MPa (preferred 51 MPa) with appropriate slab detailing per ACI/EC2 concepts.
SLB-01080 | Hospital | Dual_System | One_Way_Slab | 7-10m | High | Very_High | Marine | XS3 | RC_One_Way_Slab_Beam_Supported | 50 | 55 | Grade_60 | Normal | Medium | Very_High | 2 | HospitalOne_Way_Slab7-10mVery_HighMarine | One_Way_Slab for Hospital with system Dual_System, span 7-10m, High load, seismic Very_High, env Marine; requires f'c ≥ 50 MPa (preferred 55 MPa) with appropriate slab detailing per ACI/EC2 concepts.
SLB-01081 | Hospital | Dual_System | Two_Way_Slab | 3-5m | Low | Low | Normal | XC1 | RC_Two_Way_Slab | 28 | 33 | Grade_60 | Normal | Medium | Very_High | 2 | HospitalTwo_Way_Slab3-5mLowNormal | Two_Way_Slab for Hospital with system Dual_System, span 3-5m, Low load, seismic Low, env Normal; requires f'c ≥ 28 MPa (preferred 33 MPa) with appropriate slab detailing per ACI/EC2 concepts.
SLB-01082 | Hospital | Dual_System | Two_Way_Slab | 3-5m | Low | Low | XC2 | XC2 | RC_Two_Way_Slab | 30 | 35 | Grade_60 | Normal | Medium | Very_High | 2 | HospitalTwo_Way_Slab3-5mLowXC2 | Two_Way_Slab for Hospital with system Dual_System, span 3-5m, Low load, seismic Low, env XC2; requires f'c ≥ 30 MPa (preferred 35 MPa) with appropriate slab detailing per ACI/EC2 concepts.
SLB-01083 | Hospital | Dual_System | Two_Way_Slab | 3-5m | Low | Low | Marine | XS3 | RC_Two_Way_Slab | 34 | 39 | Grade_60 | Normal | Medium | Very_High | 2 | HospitalTwo_Way_Slab3-5mLowMarine | Two_Way_Slab for Hospital with system Dual_System, span 3-5m, Low load, seismic Low, env Marine; requires f'c ≥ 34 MPa (preferred 39 MPa) with appropriate slab detailing per ACI/EC2 concepts.
SLB-01084 | Hospital | Dual_System | Two_Way_Slab | 3-5m | Low | Moderate | Normal | XC1 | RC_Two_Way_Slab | 28 | 33 | Grade_60 | Normal | Medium | Very_High | 2 | HospitalTwo_Way_Slab3-5mModerateNormal | Two_Way_Slab for Hospital with system Dual_System, span 3-5m, Low load, seismic Moderate, env Normal; requires f'c ≥ 28 MPa (preferred 33 MPa) with appropriate slab detailing per ACI/EC2 concepts.
SLB-01085 | Hospital | Dual_System | Two_Way_Slab | 3-5m | Low | Moderate | XC2 | XC2 | RC_Two_Way_Slab | 30 | 35 | Grade_60 | Normal | Medium | Very_High | 2 | HospitalTwo_Way_Slab3-5mModerateXC2 | Two_Way_Slab for Hospital with system Dual_System, span 3-5m, Low load, seismic Moderate, env XC2; requires f'c ≥ 30 MPa (preferred 35 MPa) with appropriate slab detailing per ACI/EC2 concepts.
SLB-01086 | Hospital | Dual_System | Two_Way_Slab | 3-5m | Low | Moderate | Marine | XS3 | RC_Two_Way_Slab | 34 | 39 | Grade_60 | Normal | Medium | Very_High | 2 | HospitalTwo_Way_Slab3-5mModerateMarine | Two_Way_Slab for Hospital with system Dual_System, span 3-5m, Low load, seismic Moderate, env Marine; requires f'c ≥ 34 MPa (preferred 39 MPa) with appropriate slab detailing per ACI/EC2 concepts.
SLB-01087 | Hospital | Dual_System | Two_Way_Slab | 3-5m | Low | High | Normal | XC1 | RC_Two_Way_Slab | 32 | 37 | Grade_60 | Normal | Medium | Very_High | 2 | HospitalTwo_Way_Slab3-5mHighNormal | Two_Way_Slab for Hospital with system Dual_System, span 3-5m, Low load, seismic High, env Normal; requires f'c ≥ 32 MPa (preferred 37 MPa) with appropriate slab detailing per ACI/EC2 concepts.
SLB-01088 | Hospital | Dual_System | Two_Way_Slab | 3-5m | Low | High | XC2 | XC2 | RC_Two_Way_Slab | 34 | 39 | Grade_60 | Normal | Medium | Very_High | 2 | HospitalTwo_Way_Slab3-5mHighXC2 | Two_Way_Slab for Hospital with system Dual_System, span 3-5m, Low load, seismic High, env XC2; requires f'c ≥ 34 MPa (preferred 39 MPa) with appropriate slab detailing per ACI/EC2 concepts.
SLB-01089 | Hospital | Dual_System | Two_Way_Slab | 3-5m | Low | High | Marine | XS3 | RC_Two_Way_Slab | 38 | 43 | Grade_60 | Normal | Medium | Very_High | 2 | HospitalTwo_Way_Slab3-5mHighMarine | Two_Way_Slab for Hospital with system Dual_System, span 3-5m, Low load, seismic High, env Marine; requires f'c ≥ 38 MPa (preferred 43 MPa) with appropriate slab detailing per ACI/EC2 concepts.
SLB-01090 | Hospital | Dual_System | Two_Way_Slab | 3-5m | Low | Very_High | Normal | XC1 | RC_Two_Way_Slab | 36 | 41 | Grade_60 | Normal | Medium | Very_High | 2 | HospitalTwo_Way_Slab3-5mVery_HighNormal | Two_Way_Slab for Hospital with system Dual_System, span 3-5m, Low load, seismic Very_High, env Normal; requires f'c ≥ 36 MPa (preferred 41 MPa) with appropriate slab detailing per ACI/EC2 concepts.
SLB-01091 | Hospital | Dual_System | Two_Way_Slab | 3-5m | Low | Very_High | XC2 | XC2 | RC_Two_Way_Slab | 38 | 43 | Grade_60 | Normal | Medium | Very_High | 2 | HospitalTwo_Way_Slab3-5mVery_HighXC2 | Two_Way_Slab for Hospital with system Dual_System, span 3-5m, Low load, seismic Very_High, env XC2; requires f'c ≥ 38 MPa (preferred 43 MPa) with appropriate slab detailing per ACI/EC2 concepts.
SLB-01092 | Hospital | Dual_System | Two_Way_Slab | 3-5m | Low | Very_High | Marine | XS3 | RC_Two_Way_Slab | 42 | 47 | Grade_60 | Normal | Medium | Very_High | 2 | HospitalTwo_Way_Slab3-5mVery_HighMarine | Two_Way_Slab for Hospital with system Dual_System, span 3-5m, Low load, seismic Very_High, env Marine; requires f'c ≥ 42 MPa (preferred 47 MPa) with appropriate slab detailing per ACI/EC2 concepts.
SLB-01093 | Hospital | Dual_System | Two_Way_Slab | 3-5m | Medium | Low | Normal | XC1 | RC_Two_Way_Slab | 28 | 33 | Grade_60 | Normal | Medium | Very_High | 2 | HospitalTwo_Way_Slab3-5mLowNormal | Two_Way_Slab for Hospital with system Dual_System, span 3-5m, Medium load, seismic Low, env Normal; requires f'c ≥ 28 MPa (preferred 33 MPa) with appropriate slab detailing per ACI/EC2 concepts.
SLB-01094 | Hospital | Dual_System | Two_Way_Slab | 3-5m | Medium | Low | XC2 | XC2 | RC_Two_Way_Slab | 30 | 35 | Grade_60 | Normal | Medium | Very_High | 2 | HospitalTwo_Way_Slab3-5mLowXC2 | Two_Way_Slab for Hospital with system Dual_System, span 3-5m, Medium load, seismic Low, env XC2; requires f'c ≥ 30 MPa (preferred 35 MPa) with appropriate slab detailing per ACI/EC2 concepts.
SLB-01095 | Hospital | Dual_System | Two_Way_Slab | 3-5m | Medium | Low | Marine | XS3 | RC_Two_Way_Slab | 34 | 39 | Grade_60 | Normal | Medium | Very_High | 2 | HospitalTwo_Way_Slab3-5mLowMarine | Two_Way_Slab for Hospital with system Dual_System, span 3-5m, Medium load, seismic Low, env Marine; requires f'c ≥ 34 MPa (preferred 39 MPa) with appropriate slab detailing per ACI/EC2 concepts.
SLB-01096 | Hospital | Dual_System | Two_Way_Slab | 3-5m | Medium | Moderate | Normal | XC1 | RC_Two_Way_Slab | 28 | 33 | Grade_60 | Normal | Medium | Very_High | 2 | HospitalTwo_Way_Slab3-5mModerateNormal | Two_Way_Slab for Hospital with system Dual_System, span 3-5m, Medium load, seismic Moderate, env Normal; requires f'c ≥ 28 MPa (preferred 33 MPa) with appropriate slab detailing per ACI/EC2 concepts.
SLB-01097 | Hospital | Dual_System | Two_Way_Slab | 3-5m | Medium | Moderate | XC2 | XC2 | RC_Two_Way_Slab | 30 | 35 | Grade_60 | Normal | Medium | Very_High | 2 | HospitalTwo_Way_Slab3-5mModerateXC2 | Two_Way_Slab for Hospital with system Dual_System, span 3-5m, Medium load, seismic Moderate, env XC2; requires f'c ≥ 30 MPa (preferred 35 MPa) with appropriate slab detailing per ACI/EC2 concepts.
SLB-01098 | Hospital | Dual_System | Two_Way_Slab | 3-5m | Medium | Moderate | Marine | XS3 | RC_Two_Way_Slab | 34 | 39 | Grade_60 | Normal | Medium | Very_High | 2 | HospitalTwo_Way_Slab3-5mModerateMarine | Two_Way_Slab for Hospital with system Dual_System, span 3-5m, Medium load, seismic Moderate, env Marine; requires f'c ≥ 34 MPa (preferred 39 MPa) with appropriate slab detailing per ACI/EC2 concepts.
SLB-01099 | Hospital | Dual_System | Two_Way_Slab | 3-5m | Medium | High | Normal | XC1 | RC_Two_Way_Slab | 32 | 37 | Grade_60 | Normal | Medium | Very_High | 2 | HospitalTwo_Way_Slab3-5mHighNormal | Two_Way_Slab for Hospital with system Dual_System, span 3-5m, Medium load, seismic High, env Normal; requires f'c ≥ 32 MPa (preferred 37 MPa) with appropriate slab detailing per ACI/EC2 concepts.
SLB-01100 | Hospital | Dual_System | Two_Way_Slab | 3-5m | Medium | High | XC2 | XC2 | RC_Two_Way_Slab | 34 | 39 | Grade_60 | Normal | Medium | Very_High | 2 | HospitalTwo_Way_Slab3-5mHighXC2 | Two_Way_Slab for Hospital with system Dual_System, span 3-5m, Medium load, seismic High, env XC2; requires f'c ≥ 34 MPa (preferred 39 MPa) with appropriate slab detailing per ACI/EC2 concepts.
SLB-01101 | Hospital | Dual_System | Two_Way_Slab | 3-5m | Medium | High | Marine | XS3 | RC_Two_Way_Slab | 38 | 43 | Grade_60 | Normal | Medium | Very_High | 2 | HospitalTwo_Way_Slab3-5mHighMarine | Two_Way_Slab for Hospital with system Dual_System, span 3-5m, Medium load, seismic High, env Marine; requires f'c ≥ 38 MPa (preferred 43 MPa) with appropriate slab detailing per ACI/EC2 concepts.
SLB-01102 | Hospital | Dual_System | Two_Way_Slab | 3-5m | Medium | Very_High | Normal | XC1 | RC_Two_Way_Slab | 36 | 41 | Grade_60 | Normal | Medium | Very_High | 2 | HospitalTwo_Way_Slab3-5mVery_HighNormal | Two_Way_Slab for Hospital with system Dual_System, span 3-5m, Medium load, seismic Very_High, env Normal; requires f'c ≥ 36 MPa (preferred 41 MPa) with appropriate slab detailing per ACI/EC2 concepts.
SLB-01103 | Hospital | Dual_System | Two_Way_Slab | 3-5m | Medium | Very_High | XC2 | XC2 | RC_Two_Way_Slab | 38 | 43 | Grade_60 | Normal | Medium | Very_High | 2 | HospitalTwo_Way_Slab3-5mVery_HighXC2 | Two_Way_Slab for Hospital with system Dual_System, span 3-5m, Medium load, seismic Very_High, env XC2; requires f'c ≥ 38 MPa (preferred 43 MPa) with appropriate slab detailing per ACI/EC2 concepts.
SLB-01104 | Hospital | Dual_System | Two_Way_Slab | 3-5m | Medium | Very_High | Marine | XS3 | RC_Two_Way_Slab | 42 | 47 | Grade_60 | Normal | Medium | Very_High | 2 | HospitalTwo_Way_Slab3-5mVery_HighMarine | Two_Way_Slab for Hospital with system Dual_System, span 3-5m, Medium load, seismic Very_High, env Marine; requires f'c ≥ 42 MPa (preferred 47 MPa) with appropriate slab detailing per ACI/EC2 concepts.
SLB-01105 | Hospital | Dual_System | Two_Way_Slab | 3-5m | High | Low | Normal | XC1 | RC_Two_Way_Slab_Drop | 28 | 33 | Grade_60 | Normal | Medium | Very_High | 2 | HospitalTwo_Way_Slab3-5mLowNormal | Two_Way_Slab for Hospital with system Dual_System, span 3-5m, High load, seismic Low, env Normal; requires f'c ≥ 28 MPa (preferred 33 MPa) with appropriate slab detailing per ACI/EC2 concepts.
SLB-01106 | Hospital | Dual_System | Two_Way_Slab | 3-5m | High | Low | XC2 | XC2 | RC_Two_Way_Slab_Drop | 30 | 35 | Grade_60 | Normal | Medium | Very_High | 2 | HospitalTwo_Way_Slab3-5mLowXC2 | Two_Way_Slab for Hospital with system Dual_System, span 3-5m, High load, seismic Low, env XC2; requires f'c ≥ 30 MPa (preferred 35 MPa) with appropriate slab detailing per ACI/EC2 concepts.
SLB-01107 | Hospital | Dual_System | Two_Way_Slab | 3-5m | High | Low | Marine | XS3 | RC_Two_Way_Slab_Drop | 34 | 39 | Grade_60 | Normal | Medium | Very_High | 2 | HospitalTwo_Way_Slab3-5mLowMarine | Two_Way_Slab for Hospital with system Dual_System, span 3-5m, High load, seismic Low, env Marine; requires f'c ≥ 34 MPa (preferred 39 MPa) with appropriate slab detailing per ACI/EC2 concepts.
SLB-01108 | Hospital | Dual_System | Two_Way_Slab | 3-5m | High | Moderate | Normal | XC1 | RC_Two_Way_Slab_Drop | 28 | 33 | Grade_60 | Normal | Medium | Very_High | 2 | HospitalTwo_Way_Slab3-5mModerateNormal | Two_Way_Slab for Hospital with system Dual_System, span 3-5m, High load, seismic Moderate, env Normal; requires f'c ≥ 28 MPa (preferred 33 MPa) with appropriate slab detailing per ACI/EC2 concepts.
SLB-01109 | Hospital | Dual_System | Two_Way_Slab | 3-5m | High | Moderate | XC2 | XC2 | RC_Two_Way_Slab_Drop | 30 | 35 | Grade_60 | Normal | Medium | Very_High | 2 | HospitalTwo_Way_Slab3-5mModerateXC2 | Two_Way_Slab for Hospital with system Dual_System, span 3-5m, High load, seismic Moderate, env XC2; requires f'c ≥ 30 MPa (preferred 35 MPa) with appropriate slab detailing per ACI/EC2 concepts.
SLB-01110 | Hospital | Dual_System | Two_Way_Slab | 3-5m | High | Moderate | Marine | XS3 | RC_Two_Way_Slab_Drop | 34 | 39 | Grade_60 | Normal | Medium | Very_High | 2 | HospitalTwo_Way_Slab3-5mModerateMarine | Two_Way_Slab for Hospital with system Dual_System, span 3-5m, High load, seismic Moderate, env Marine; requires f'c ≥ 34 MPa (preferred 39 MPa) with appropriate slab detailing per ACI/EC2 concepts.
SLB-01111 | Hospital | Dual_System | Two_Way_Slab | 3-5m | High | High | Normal | XC1 | RC_Two_Way_Slab_Drop | 32 | 37 | Grade_60 | Normal | Medium | Very_High | 2 | HospitalTwo_Way_Slab3-5mHighNormal | Two_Way_Slab for Hospital with system Dual_System, span 3-5m, High load, seismic High, env Normal; requires f'c ≥ 32 MPa (preferred 37 MPa) with appropriate slab detailing per ACI/EC2 concepts.
SLB-01112 | Hospital | Dual_System | Two_Way_Slab | 3-5m | High | High | XC2 | XC2 | RC_Two_Way_Slab_Drop | 34 | 39 | Grade_60 | Normal | Medium | Very_High | 2 | HospitalTwo_Way_Slab3-5mHighXC2 | Two_Way_Slab for Hospital with system Dual_System, span 3-5m, High load, seismic High, env XC2; requires f'c ≥ 34 MPa (preferred 39 MPa) with appropriate slab detailing per ACI/EC2 concepts.
SLB-01113 | Hospital | Dual_System | Two_Way_Slab | 3-5m | High | High | Marine | XS3 | RC_Two_Way_Slab_Drop | 38 | 43 | Grade_60 | Normal | Medium | Very_High | 2 | HospitalTwo_Way_Slab3-5mHighMarine | Two_Way_Slab for Hospital with system Dual_System, span 3-5m, High load, seismic High, env Marine; requires f'c ≥ 38 MPa (preferred 43 MPa) with appropriate slab detailing per ACI/EC2 concepts.
SLB-01114 | Hospital | Dual_System | Two_Way_Slab | 3-5m | High | Very_High | Normal | XC1 | RC_Two_Way_Slab_Drop | 36 | 41 | Grade_60 | Normal | Medium | Very_High | 2 | HospitalTwo_Way_Slab3-5mVery_HighNormal | Two_Way_Slab for Hospital with system Dual_System, span 3-5m, High load, seismic Very_High, env Normal; requires f'c ≥ 36 MPa (preferred 41 MPa) with appropriate slab detailing per ACI/EC2 concepts.
SLB-01115 | Hospital | Dual_System | Two_Way_Slab | 3-5m | High | Very_High | XC2 | XC2 | RC_Two_Way_Slab_Drop | 38 | 43 | Grade_60 | Normal | Medium | Very_High | 2 | HospitalTwo_Way_Slab3-5mVery_HighXC2 | Two_Way_Slab for Hospital with system Dual_System, span 3-5m, High load, seismic Very_High, env XC2; requires f'c ≥ 38 MPa (preferred 43 MPa) with appropriate slab detailing per ACI/EC2 concepts.
SLB-01116 | Hospital | Dual_System | Two_Way_Slab | 3-5m | High | Very_High | Marine | XS3 | RC_Two_Way_Slab_Drop | 42 | 47 | Grade_60 | Normal | Medium | Very_High | 2 | HospitalTwo_Way_Slab3-5mVery_HighMarine | Two_Way_Slab for Hospital with system Dual_System, span 3-5m, High load, seismic Very_High, env Marine; requires f'c ≥ 42 MPa (preferred 47 MPa) with appropriate slab detailing per ACI/EC2 concepts.
SLB-01117 | Hospital | Dual_System | Two_Way_Slab | 5-7m | Low | Low | Normal | XC1 | RC_Two_Way_Slab | 32 | 37 | Grade_60 | Normal | Medium | Very_High | 2 | HospitalTwo_Way_Slab5-7mLowNormal | Two_Way_Slab for Hospital with system Dual_System, span 5-7m, Low load, seismic Low, env Normal; requires f'c ≥ 32 MPa (preferred 37 MPa) with appropriate slab detailing per ACI/EC2 concepts.
SLB-01118 | Hospital | Dual_System | Two_Way_Slab | 5-7m | Low | Low | XC2 | XC2 | RC_Two_Way_Slab | 34 | 39 | Grade_60 | Normal | Medium | Very_High | 2 | HospitalTwo_Way_Slab5-7mLowXC2 | Two_Way_Slab for Hospital with system Dual_System, span 5-7m, Low load, seismic Low, env XC2; requires f'c ≥ 34 MPa (preferred 39 MPa) with appropriate slab detailing per ACI/EC2 concepts.
SLB-01119 | Hospital | Dual_System | Two_Way_Slab | 5-7m | Low | Low | Marine | XS3 | RC_Two_Way_Slab | 38 | 43 | Grade_60 | Normal | Medium | Very_High | 2 | HospitalTwo_Way_Slab5-7mLowMarine | Two_Way_Slab for Hospital with system Dual_System, span 5-7m, Low load, seismic Low, env Marine; requires f'c ≥ 38 MPa (preferred 43 MPa) with appropriate slab detailing per ACI/EC2 concepts.
SLB-01120 | Hospital | Dual_System | Two_Way_Slab | 5-7m | Low | Moderate | Normal | XC1 | RC_Two_Way_Slab | 32 | 37 | Grade_60 | Normal | Medium | Very_High | 2 | HospitalTwo_Way_Slab5-7mModerateNormal | Two_Way_Slab for Hospital with system Dual_System, span 5-7m, Low load, seismic Moderate, env Normal; requires f'c ≥ 32 MPa (preferred 37 MPa) with appropriate slab detailing per ACI/EC2 concepts.
SLB-01121 | Hospital | Dual_System | Two_Way_Slab | 5-7m | Low | Moderate | XC2 | XC2 | RC_Two_Way_Slab | 34 | 39 | Grade_60 | Normal | Medium | Very_High | 2 | HospitalTwo_Way_Slab5-7mModerateXC2 | Two_Way_Slab for Hospital with system Dual_System, span 5-7m, Low load, seismic Moderate, env XC2; requires f'c ≥ 34 MPa (preferred 39 MPa) with appropriate slab detailing per ACI/EC2 concepts.
SLB-01122 | Hospital | Dual_System | Two_Way_Slab | 5-7m | Low | Moderate | Marine | XS3 | RC_Two_Way_Slab | 38 | 43 | Grade_60 | Normal | Medium | Very_High | 2 | HospitalTwo_Way_Slab5-7mModerateMarine | Two_Way_Slab for Hospital with system Dual_System, span 5-7m, Low load, seismic Moderate, env Marine; requires f'c ≥ 38 MPa (preferred 43 MPa) with appropriate slab detailing per ACI/EC2 concepts.
SLB-01123 | Hospital | Dual_System | Two_Way_Slab | 5-7m | Low | High | Normal | XC1 | RC_Two_Way_Slab | 36 | 41 | Grade_60 | Normal | Medium | Very_High | 2 | HospitalTwo_Way_Slab5-7mHighNormal | Two_Way_Slab for Hospital with system Dual_System, span 5-7m, Low load, seismic High, env Normal; requires f'c ≥ 36 MPa (preferred 41 MPa) with appropriate slab detailing per ACI/EC2 concepts.
SLB-01124 | Hospital | Dual_System | Two_Way_Slab | 5-7m | Low | High | XC2 | XC2 | RC_Two_Way_Slab | 38 | 43 | Grade_60 | Normal | Medium | Very_High | 2 | HospitalTwo_Way_Slab5-7mHighXC2 | Two_Way_Slab for Hospital with system Dual_System, span 5-7m, Low load, seismic High, env XC2; requires f'c ≥ 38 MPa (preferred 43 MPa) with appropriate slab detailing per ACI/EC2 concepts.
SLB-01125 | Hospital | Dual_System | Two_Way_Slab | 5-7m | Low | High | Marine | XS3 | RC_Two_Way_Slab | 42 | 47 | Grade_60 | Normal | Medium | Very_High | 2 | HospitalTwo_Way_Slab5-7mHighMarine | Two_Way_Slab for Hospital with system Dual_System, span 5-7m, Low load, seismic High, env Marine; requires f'c ≥ 42 MPa (preferred 47 MPa) with appropriate slab detailing per ACI/EC2 concepts.
SLB-01126 | Hospital | Dual_System | Two_Way_Slab | 5-7m | Low | Very_High | Normal | XC1 | RC_Two_Way_Slab | 40 | 45 | Grade_60 | Normal | Medium | Very_High | 2 | HospitalTwo_Way_Slab5-7mVery_HighNormal | Two_Way_Slab for Hospital with system Dual_System, span 5-7m, Low load, seismic Very_High, env Normal; requires f'c ≥ 40 MPa (preferred 45 MPa) with appropriate slab detailing per ACI/EC2 concepts.
SLB-01127 | Hospital | Dual_System | Two_Way_Slab | 5-7m | Low | Very_High | XC2 | XC2 | RC_Two_Way_Slab | 42 | 47 | Grade_60 | Normal | Medium | Very_High | 2 | HospitalTwo_Way_Slab5-7mVery_HighXC2 | Two_Way_Slab for Hospital with system Dual_System, span 5-7m, Low load, seismic Very_High, env XC2; requires f'c ≥ 42 MPa (preferred 47 MPa) with appropriate slab detailing per ACI/EC2 concepts.
SLB-01128 | Hospital | Dual_System | Two_Way_Slab | 5-7m | Low | Very_High | Marine | XS3 | RC_Two_Way_Slab | 46 | 51 | Grade_60 | Normal | Medium | Very_High | 2 | HospitalTwo_Way_Slab5-7mVery_HighMarine | Two_Way_Slab for Hospital with system Dual_System, span 5-7m, Low load, seismic Very_High, env Marine; requires f'c ≥ 46 MPa (preferred 51 MPa) with appropriate slab detailing per ACI/EC2 concepts.
SLB-01129 | Hospital | Dual_System | Two_Way_Slab | 5-7m | Medium | Low | Normal | XC1 | RC_Two_Way_Slab | 32 | 37 | Grade_60 | Normal | Medium | Very_High | 2 | HospitalTwo_Way_Slab5-7mLowNormal | Two_Way_Slab for Hospital with system Dual_System, span 5-7m, Medium load, seismic Low, env Normal; requires f'c ≥ 32 MPa (preferred 37 MPa) with appropriate slab detailing per ACI/EC2 concepts.
SLB-01130 | Hospital | Dual_System | Two_Way_Slab | 5-7m | Medium | Low | XC2 | XC2 | RC_Two_Way_Slab | 34 | 39 | Grade_60 | Normal | Medium | Very_High | 2 | HospitalTwo_Way_Slab5-7mLowXC2 | Two_Way_Slab for Hospital with system Dual_System, span 5-7m, Medium load, seismic Low, env XC2; requires f'c ≥ 34 MPa (preferred 39 MPa) with appropriate slab detailing per ACI/EC2 concepts.
SLB-01131 | Hospital | Dual_System | Two_Way_Slab | 5-7m | Medium | Low | Marine | XS3 | RC_Two_Way_Slab | 38 | 43 | Grade_60 | Normal | Medium | Very_High | 2 | HospitalTwo_Way_Slab5-7mLowMarine | Two_Way_Slab for Hospital with system Dual_System, span 5-7m, Medium load, seismic Low, env Marine; requires f'c ≥ 38 MPa (preferred 43 MPa) with appropriate slab detailing per ACI/EC2 concepts.
SLB-01132 | Hospital | Dual_System | Two_Way_Slab | 5-7m | Medium | Moderate | Normal | XC1 | RC_Two_Way_Slab | 32 | 37 | Grade_60 | Normal | Medium | Very_High | 2 | HospitalTwo_Way_Slab5-7mModerateNormal | Two_Way_Slab for Hospital with system Dual_System, span 5-7m, Medium load, seismic Moderate, env Normal; requires f'c ≥ 32 MPa (preferred 37 MPa) with appropriate slab detailing per ACI/EC2 concepts.
SLB-01133 | Hospital | Dual_System | Two_Way_Slab | 5-7m | Medium | Moderate | XC2 | XC2 | RC_Two_Way_Slab | 34 | 39 | Grade_60 | Normal | Medium | Very_High | 2 | HospitalTwo_Way_Slab5-7mModerateXC2 | Two_Way_Slab for Hospital with system Dual_System, span 5-7m, Medium load, seismic Moderate, env XC2; requires f'c ≥ 34 MPa (preferred 39 MPa) with appropriate slab detailing per ACI/EC2 concepts.
SLB-01134 | Hospital | Dual_System | Two_Way_Slab | 5-7m | Medium | Moderate | Marine | XS3 | RC_Two_Way_Slab | 38 | 43 | Grade_60 | Normal | Medium | Very_High | 2 | HospitalTwo_Way_Slab5-7mModerateMarine | Two_Way_Slab for Hospital with system Dual_System, span 5-7m, Medium load, seismic Moderate, env Marine; requires f'c ≥ 38 MPa (preferred 43 MPa) with appropriate slab detailing per ACI/EC2 concepts.
SLB-01135 | Hospital | Dual_System | Two_Way_Slab | 5-7m | Medium | High | Normal | XC1 | RC_Two_Way_Slab | 36 | 41 | Grade_60 | Normal | Medium | Very_High | 2 | HospitalTwo_Way_Slab5-7mHighNormal | Two_Way_Slab for Hospital with system Dual_System, span 5-7m, Medium load, seismic High, env Normal; requires f'c ≥ 36 MPa (preferred 41 MPa) with appropriate slab detailing per ACI/EC2 concepts.
SLB-01136 | Hospital | Dual_System | Two_Way_Slab | 5-7m | Medium | High | XC2 | XC2 | RC_Two_Way_Slab | 38 | 43 | Grade_60 | Normal | Medium | Very_High | 2 | HospitalTwo_Way_Slab5-7mHighXC2 | Two_Way_Slab for Hospital with system Dual_System, span 5-7m, Medium load, seismic High, env XC2; requires f'c ≥ 38 MPa (preferred 43 MPa) with appropriate slab detailing per ACI/EC2 concepts.
SLB-01137 | Hospital | Dual_System | Two_Way_Slab | 5-7m | Medium | High | Marine | XS3 | RC_Two_Way_Slab | 42 | 47 | Grade_60 | Normal | Medium | Very_High | 2 | HospitalTwo_Way_Slab5-7mHighMarine | Two_Way_Slab for Hospital with system Dual_System, span 5-7m, Medium load, seismic High, env Marine; requires f'c ≥ 42 MPa (preferred 47 MPa) with appropriate slab detailing per ACI/EC2 concepts.
SLB-01138 | Hospital | Dual_System | Two_Way_Slab | 5-7m | Medium | Very_High | Normal | XC1 | RC_Two_Way_Slab | 40 | 45 | Grade_60 | Normal | Medium | Very_High | 2 | HospitalTwo_Way_Slab5-7mVery_HighNormal | Two_Way_Slab for Hospital with system Dual_System, span 5-7m, Medium load, seismic Very_High, env Normal; requires f'c ≥ 40 MPa (preferred 45 MPa) with appropriate slab detailing per ACI/EC2 concepts.
SLB-01139 | Hospital | Dual_System | Two_Way_Slab | 5-7m | Medium | Very_High | XC2 | XC2 | RC_Two_Way_Slab | 42 | 47 | Grade_60 | Normal | Medium | Very_High | 2 | HospitalTwo_Way_Slab5-7mVery_HighXC2 | Two_Way_Slab for Hospital with system Dual_System, span 5-7m, Medium load, seismic Very_High, env XC2; requires f'c ≥ 42 MPa (preferred 47 MPa) with appropriate slab detailing per ACI/EC2 concepts.
SLB-01140 | Hospital | Dual_System | Two_Way_Slab | 5-7m | Medium | Very_High | Marine | XS3 | RC_Two_Way_Slab | 46 | 51 | Grade_60 | Normal | Medium | Very_High | 2 | HospitalTwo_Way_Slab5-7mVery_HighMarine | Two_Way_Slab for Hospital with system Dual_System, span 5-7m, Medium load, seismic Very_High, env Marine; requires f'c ≥ 46 MPa (preferred 51 MPa) with appropriate slab detailing per ACI/EC2 concepts.
SLB-01141 | Hospital | Dual_System | Two_Way_Slab | 5-7m | High | Low | Normal | XC1 | RC_Two_Way_Slab_Drop | 32 | 37 | Grade_60 | Normal | Medium | Very_High | 2 | HospitalTwo_Way_Slab5-7mLowNormal | Two_Way_Slab for Hospital with system Dual_System, span 5-7m, High load, seismic Low, env Normal; requires f'c ≥ 32 MPa (preferred 37 MPa) with appropriate slab detailing per ACI/EC2 concepts.
SLB-01142 | Hospital | Dual_System | Two_Way_Slab | 5-7m | High | Low | XC2 | XC2 | RC_Two_Way_Slab_Drop | 34 | 39 | Grade_60 | Normal | Medium | Very_High | 2 | HospitalTwo_Way_Slab5-7mLowXC2 | Two_Way_Slab for Hospital with system Dual_System, span 5-7m, High load, seismic Low, env XC2; requires f'c ≥ 34 MPa (preferred 39 MPa) with appropriate slab detailing per ACI/EC2 concepts.
SLB-01143 | Hospital | Dual_System | Two_Way_Slab | 5-7m | High | Low | Marine | XS3 | RC_Two_Way_Slab_Drop | 38 | 43 | Grade_60 | Normal | Medium | Very_High | 2 | HospitalTwo_Way_Slab5-7mLowMarine | Two_Way_Slab for Hospital with system Dual_System, span 5-7m, High load, seismic Low, env Marine; requires f'c ≥ 38 MPa (preferred 43 MPa) with appropriate slab detailing per ACI/EC2 concepts.
SLB-01144 | Hospital | Dual_System | Two_Way_Slab | 5-7m | High | Moderate | Normal | XC1 | RC_Two_Way_Slab_Drop | 32 | 37 | Grade_60 | Normal | Medium | Very_High | 2 | HospitalTwo_Way_Slab5-7mModerateNormal | Two_Way_Slab for Hospital with system Dual_System, span 5-7m, High load, seismic Moderate, env Normal; requires f'c ≥ 32 MPa (preferred 37 MPa) with appropriate slab detailing per ACI/EC2 concepts.
SLB-01145 | Hospital | Dual_System | Two_Way_Slab | 5-7m | High | Moderate | XC2 | XC2 | RC_Two_Way_Slab_Drop | 34 | 39 | Grade_60 | Normal | Medium | Very_High | 2 | HospitalTwo_Way_Slab5-7mModerateXC2 | Two_Way_Slab for Hospital with system Dual_System, span 5-7m, High load, seismic Moderate, env XC2; requires f'c ≥ 34 MPa (preferred 39 MPa) with appropriate slab detailing per ACI/EC2 concepts.
SLB-01146 | Hospital | Dual_System | Two_Way_Slab | 5-7m | High | Moderate | Marine | XS3 | RC_Two_Way_Slab_Drop | 38 | 43 | Grade_60 | Normal | Medium | Very_High | 2 | HospitalTwo_Way_Slab5-7mModerateMarine | Two_Way_Slab for Hospital with system Dual_System, span 5-7m, High load, seismic Moderate, env Marine; requires f'c ≥ 38 MPa (preferred 43 MPa) with appropriate slab detailing per ACI/EC2 concepts.
SLB-01147 | Hospital | Dual_System | Two_Way_Slab | 5-7m | High | High | Normal | XC1 | RC_Two_Way_Slab_Drop | 36 | 41 | Grade_60 | Normal | Medium | Very_High | 2 | HospitalTwo_Way_Slab5-7mHighNormal | Two_Way_Slab for Hospital with system Dual_System, span 5-7m, High load, seismic High, env Normal; requires f'c ≥ 36 MPa (preferred 41 MPa) with appropriate slab detailing per ACI/EC2 concepts.
SLB-01148 | Hospital | Dual_System | Two_Way_Slab | 5-7m | High | High | XC2 | XC2 | RC_Two_Way_Slab_Drop | 38 | 43 | Grade_60 | Normal | Medium | Very_High | 2 | HospitalTwo_Way_Slab5-7mHighXC2 | Two_Way_Slab for Hospital with system Dual_System, span 5-7m, High load, seismic High, env XC2; requires f'c ≥ 38 MPa (preferred 43 MPa) with appropriate slab detailing per ACI/EC2 concepts.
SLB-01149 | Hospital | Dual_System | Two_Way_Slab | 5-7m | High | High | Marine | XS3 | RC_Two_Way_Slab_Drop | 42 | 47 | Grade_60 | Normal | Medium | Very_High | 2 | HospitalTwo_Way_Slab5-7mHighMarine | Two_Way_Slab for Hospital with system Dual_System, span 5-7m, High load, seismic High, env Marine; requires f'c ≥ 42 MPa (preferred 47 MPa) with appropriate slab detailing per ACI/EC2 concepts.
SLB-01150 | Hospital | Dual_System | Two_Way_Slab | 5-7m | High | Very_High | Normal | XC1 | RC_Two_Way_Slab_Drop | 40 | 45 | Grade_60 | Normal | Medium | Very_High | 2 | HospitalTwo_Way_Slab5-7mVery_HighNormal | Two_Way_Slab for Hospital with system Dual_System, span 5-7m, High load, seismic Very_High, env Normal; requires f'c ≥ 40 MPa (preferred 45 MPa) with appropriate slab detailing per ACI/EC2 concepts.
SLB-01151 | Hospital | Dual_System | Two_Way_Slab | 5-7m | High | Very_High | XC2 | XC2 | RC_Two_Way_Slab_Drop | 42 | 47 | Grade_60 | Normal | Medium | Very_High | 2 | HospitalTwo_Way_Slab5-7mVery_HighXC2 | Two_Way_Slab for Hospital with system Dual_System, span 5-7m, High load, seismic Very_High, env XC2; requires f'c ≥ 42 MPa (preferred 47 MPa) with appropriate slab detailing per ACI/EC2 concepts.
SLB-01152 | Hospital | Dual_System | Two_Way_Slab | 5-7m | High | Very_High | Marine | XS3 | RC_Two_Way_Slab_Drop | 46 | 51 | Grade_60 | Normal | Medium | Very_High | 2 | HospitalTwo_Way_Slab5-7mVery_HighMarine | Two_Way_Slab for Hospital with system Dual_System, span 5-7m, High load, seismic Very_High, env Marine; requires f'c ≥ 46 MPa (preferred 51 MPa) with appropriate slab detailing per ACI/EC2 concepts.
SLB-01153 | Hospital | Dual_System | Two_Way_Slab | 7-10m | Low | Low | Normal | XC1 | RC_Two_Way_Slab | 36 | 41 | Grade_60 | Normal | Medium | Very_High | 2 | HospitalTwo_Way_Slab7-10mLowNormal | Two_Way_Slab for Hospital with system Dual_System, span 7-10m, Low load, seismic Low, env Normal; requires f'c ≥ 36 MPa (preferred 41 MPa) with appropriate slab detailing per ACI/EC2 concepts.
SLB-01154 | Hospital | Dual_System | Two_Way_Slab | 7-10m | Low | Low | XC2 | XC2 | RC_Two_Way_Slab | 38 | 43 | Grade_60 | Normal | Medium | Very_High | 2 | HospitalTwo_Way_Slab7-10mLowXC2 | Two_Way_Slab for Hospital with system Dual_System, span 7-10m, Low load, seismic Low, env XC2; requires f'c ≥ 38 MPa (preferred 43 MPa) with appropriate slab detailing per ACI/EC2 concepts.
SLB-01155 | Hospital | Dual_System | Two_Way_Slab | 7-10m | Low | Low | Marine | XS3 | RC_Two_Way_Slab | 42 | 47 | Grade_60 | Normal | Medium | Very_High | 2 | HospitalTwo_Way_Slab7-10mLowMarine | Two_Way_Slab for Hospital with system Dual_System, span 7-10m, Low load, seismic Low, env Marine; requires f'c ≥ 42 MPa (preferred 47 MPa) with appropriate slab detailing per ACI/EC2 concepts.
SLB-01156 | Hospital | Dual_System | Two_Way_Slab | 7-10m | Low | Moderate | Normal | XC1 | RC_Two_Way_Slab | 36 | 41 | Grade_60 | Normal | Medium | Very_High | 2 | HospitalTwo_Way_Slab7-10mModerateNormal | Two_Way_Slab for Hospital with system Dual_System, span 7-10m, Low load, seismic Moderate, env Normal; requires f'c ≥ 36 MPa (preferred 41 MPa) with appropriate slab detailing per ACI/EC2 concepts.
SLB-01157 | Hospital | Dual_System | Two_Way_Slab | 7-10m | Low | Moderate | XC2 | XC2 | RC_Two_Way_Slab | 38 | 43 | Grade_60 | Normal | Medium | Very_High | 2 | HospitalTwo_Way_Slab7-10mModerateXC2 | Two_Way_Slab for Hospital with system Dual_System, span 7-10m, Low load, seismic Moderate, env XC2; requires f'c ≥ 38 MPa (preferred 43 MPa) with appropriate slab detailing per ACI/EC2 concepts.
SLB-01158 | Hospital | Dual_System | Two_Way_Slab | 7-10m | Low | Moderate | Marine | XS3 | RC_Two_Way_Slab | 42 | 47 | Grade_60 | Normal | Medium | Very_High | 2 | HospitalTwo_Way_Slab7-10mModerateMarine | Two_Way_Slab for Hospital with system Dual_System, span 7-10m, Low load, seismic Moderate, env Marine; requires f'c ≥ 42 MPa (preferred 47 MPa) with appropriate slab detailing per ACI/EC2 concepts.
SLB-01159 | Hospital | Dual_System | Two_Way_Slab | 7-10m | Low | High | Normal | XC1 | RC_Two_Way_Slab | 40 | 45 | Grade_60 | Normal | Medium | Very_High | 2 | HospitalTwo_Way_Slab7-10mHighNormal | Two_Way_Slab for Hospital with system Dual_System, span 7-10m, Low load, seismic High, env Normal; requires f'c ≥ 40 MPa (preferred 45 MPa) with appropriate slab detailing per ACI/EC2 concepts.
SLB-01160 | Hospital | Dual_System | Two_Way_Slab | 7-10m | Low | High | XC2 | XC2 | RC_Two_Way_Slab | 42 | 47 | Grade_60 | Normal | Medium | Very_High | 2 | HospitalTwo_Way_Slab7-10mHighXC2 | Two_Way_Slab for Hospital with system Dual_System, span 7-10m, Low load, seismic High, env XC2; requires f'c ≥ 42 MPa (preferred 47 MPa) with appropriate slab detailing per ACI/EC2 concepts.
SLB-01161 | Hospital | Dual_System | Two_Way_Slab | 7-10m | Low | High | Marine | XS3 | RC_Two_Way_Slab | 46 | 51 | Grade_60 | Normal | Medium | Very_High | 2 | HospitalTwo_Way_Slab7-10mHighMarine | Two_Way_Slab for Hospital with system Dual_System, span 7-10m, Low load, seismic High, env Marine; requires f'c ≥ 46 MPa (preferred 51 MPa) with appropriate slab detailing per ACI/EC2 concepts.
SLB-01162 | Hospital | Dual_System | Two_Way_Slab | 7-10m | Low | Very_High | Normal | XC1 | RC_Two_Way_Slab | 44 | 49 | Grade_60 | Normal | Medium | Very_High | 2 | HospitalTwo_Way_Slab7-10mVery_HighNormal | Two_Way_Slab for Hospital with system Dual_System, span 7-10m, Low load, seismic Very_High, env Normal; requires f'c ≥ 44 MPa (preferred 49 MPa) with appropriate slab detailing per ACI/EC2 concepts.
SLB-01163 | Hospital | Dual_System | Two_Way_Slab | 7-10m | Low | Very_High | XC2 | XC2 | RC_Two_Way_Slab | 46 | 51 | Grade_60 | Normal | Medium | Very_High | 2 | HospitalTwo_Way_Slab7-10mVery_HighXC2 | Two_Way_Slab for Hospital with system Dual_System, span 7-10m, Low load, seismic Very_High, env XC2; requires f'c ≥ 46 MPa (preferred 51 MPa) with appropriate slab detailing per ACI/EC2 concepts.
SLB-01164 | Hospital | Dual_System | Two_Way_Slab | 7-10m | Low | Very_High | Marine | XS3 | RC_Two_Way_Slab | 50 | 55 | Grade_60 | Normal | Medium | Very_High | 2 | HospitalTwo_Way_Slab7-10mVery_HighMarine | Two_Way_Slab for Hospital with system Dual_System, span 7-10m, Low load, seismic Very_High, env Marine; requires f'c ≥ 50 MPa (preferred 55 MPa) with appropriate slab detailing per ACI/EC2 concepts.
SLB-01165 | Hospital | Dual_System | Two_Way_Slab | 7-10m | Medium | Low | Normal | XC1 | RC_Two_Way_Slab | 36 | 41 | Grade_60 | Normal | Medium | Very_High | 2 | HospitalTwo_Way_Slab7-10mLowNormal | Two_Way_Slab for Hospital with system Dual_System, span 7-10m, Medium load, seismic Low, env Normal; requires f'c ≥ 36 MPa (preferred 41 MPa) with appropriate slab detailing per ACI/EC2 concepts.
SLB-01166 | Hospital | Dual_System | Two_Way_Slab | 7-10m | Medium | Low | XC2 | XC2 | RC_Two_Way_Slab | 38 | 43 | Grade_60 | Normal | Medium | Very_High | 2 | HospitalTwo_Way_Slab7-10mLowXC2 | Two_Way_Slab for Hospital with system Dual_System, span 7-10m, Medium load, seismic Low, env XC2; requires f'c ≥ 38 MPa (preferred 43 MPa) with appropriate slab detailing per ACI/EC2 concepts.
SLB-01167 | Hospital | Dual_System | Two_Way_Slab | 7-10m | Medium | Low | Marine | XS3 | RC_Two_Way_Slab | 42 | 47 | Grade_60 | Normal | Medium | Very_High | 2 | HospitalTwo_Way_Slab7-10mLowMarine | Two_Way_Slab for Hospital with system Dual_System, span 7-10m, Medium load, seismic Low, env Marine; requires f'c ≥ 42 MPa (preferred 47 MPa) with appropriate slab detailing per ACI/EC2 concepts.
SLB-01168 | Hospital | Dual_System | Two_Way_Slab | 7-10m | Medium | Moderate | Normal | XC1 | RC_Two_Way_Slab | 36 | 41 | Grade_60 | Normal | Medium | Very_High | 2 | HospitalTwo_Way_Slab7-10mModerateNormal | Two_Way_Slab for Hospital with system Dual_System, span 7-10m, Medium load, seismic Moderate, env Normal; requires f'c ≥ 36 MPa (preferred 41 MPa) with appropriate slab detailing per ACI/EC2 concepts.
SLB-01169 | Hospital | Dual_System | Two_Way_Slab | 7-10m | Medium | Moderate | XC2 | XC2 | RC_Two_Way_Slab | 38 | 43 | Grade_60 | Normal | Medium | Very_High | 2 | HospitalTwo_Way_Slab7-10mModerateXC2 | Two_Way_Slab for Hospital with system Dual_System, span 7-10m, Medium load, seismic Moderate, env XC2; requires f'c ≥ 38 MPa (preferred 43 MPa) with appropriate slab detailing per ACI/EC2 concepts.
SLB-01170 | Hospital | Dual_System | Two_Way_Slab | 7-10m | Medium | Moderate | Marine | XS3 | RC_Two_Way_Slab | 42 | 47 | Grade_60 | Normal | Medium | Very_High | 2 | HospitalTwo_Way_Slab7-10mModerateMarine | Two_Way_Slab for Hospital with system Dual_System, span 7-10m, Medium load, seismic Moderate, env Marine; requires f'c ≥ 42 MPa (preferred 47 MPa) with appropriate slab detailing per ACI/EC2 concepts.
SLB-01171 | Hospital | Dual_System | Two_Way_Slab | 7-10m | Medium | High | Normal | XC1 | RC_Two_Way_Slab | 40 | 45 | Grade_60 | Normal | Medium | Very_High | 2 | HospitalTwo_Way_Slab7-10mHighNormal | Two_Way_Slab for Hospital with system Dual_System, span 7-10m, Medium load, seismic High, env Normal; requires f'c ≥ 40 MPa (preferred 45 MPa) with appropriate slab detailing per ACI/EC2 concepts.
SLB-01172 | Hospital | Dual_System | Two_Way_Slab | 7-10m | Medium | High | XC2 | XC2 | RC_Two_Way_Slab | 42 | 47 | Grade_60 | Normal | Medium | Very_High | 2 | HospitalTwo_Way_Slab7-10mHighXC2 | Two_Way_Slab for Hospital with system Dual_System, span 7-10m, Medium load, seismic High, env XC2; requires f'c ≥ 42 MPa (preferred 47 MPa) with appropriate slab detailing per ACI/EC2 concepts.
SLB-01173 | Hospital | Dual_System | Two_Way_Slab | 7-10m | Medium | High | Marine | XS3 | RC_Two_Way_Slab | 46 | 51 | Grade_60 | Normal | Medium | Very_High | 2 | HospitalTwo_Way_Slab7-10mHighMarine | Two_Way_Slab for Hospital with system Dual_System, span 7-10m, Medium load, seismic High, env Marine; requires f'c ≥ 46 MPa (preferred 51 MPa) with appropriate slab detailing per ACI/EC2 concepts.
SLB-01174 | Hospital | Dual_System | Two_Way_Slab | 7-10m | Medium | Very_High | Normal | XC1 | RC_Two_Way_Slab | 44 | 49 | Grade_60 | Normal | Medium | Very_High | 2 | HospitalTwo_Way_Slab7-10mVery_HighNormal | Two_Way_Slab for Hospital with system Dual_System, span 7-10m, Medium load, seismic Very_High, env Normal; requires f'c ≥ 44 MPa (preferred 49 MPa) with appropriate slab detailing per ACI/EC2 concepts.
SLB-01175 | Hospital | Dual_System | Two_Way_Slab | 7-10m | Medium | Very_High | XC2 | XC2 | RC_Two_Way_Slab | 46 | 51 | Grade_60 | Normal | Medium | Very_High | 2 | HospitalTwo_Way_Slab7-10mVery_HighXC2 | Two_Way_Slab for Hospital with system Dual_System, span 7-10m, Medium load, seismic Very_High, env XC2; requires f'c ≥ 46 MPa (preferred 51 MPa) with appropriate slab detailing per ACI/EC2 concepts.
SLB-01176 | Hospital | Dual_System | Two_Way_Slab | 7-10m | Medium | Very_High | Marine | XS3 | RC_Two_Way_Slab | 50 | 55 | Grade_60 | Normal | Medium | Very_High | 2 | HospitalTwo_Way_Slab7-10mVery_HighMarine | Two_Way_Slab for Hospital with system Dual_System, span 7-10m, Medium load, seismic Very_High, env Marine; requires f'c ≥ 50 MPa (preferred 55 MPa) with appropriate slab detailing per ACI/EC2 concepts.
SLB-01177 | Hospital | Dual_System | Two_Way_Slab | 7-10m | High | Low | Normal | XC1 | RC_Two_Way_Slab_Drop | 36 | 41 | Grade_60 | Normal | Medium | Very_High | 2 | HospitalTwo_Way_Slab7-10mLowNormal | Two_Way_Slab for Hospital with system Dual_System, span 7-10m, High load, seismic Low, env Normal; requires f'c ≥ 36 MPa (preferred 41 MPa) with appropriate slab detailing per ACI/EC2 concepts.
SLB-01178 | Hospital | Dual_System | Two_Way_Slab | 7-10m | High | Low | XC2 | XC2 | RC_Two_Way_Slab_Drop | 38 | 43 | Grade_60 | Normal | Medium | Very_High | 2 | HospitalTwo_Way_Slab7-10mLowXC2 | Two_Way_Slab for Hospital with system Dual_System, span 7-10m, High load, seismic Low, env XC2; requires f'c ≥ 38 MPa (preferred 43 MPa) with appropriate slab detailing per ACI/EC2 concepts.
SLB-01179 | Hospital | Dual_System | Two_Way_Slab | 7-10m | High | Low | Marine | XS3 | RC_Two_Way_Slab_Drop | 42 | 47 | Grade_60 | Normal | Medium | Very_High | 2 | HospitalTwo_Way_Slab7-10mLowMarine | Two_Way_Slab for Hospital with system Dual_System, span 7-10m, High load, seismic Low, env Marine; requires f'c ≥ 42 MPa (preferred 47 MPa) with appropriate slab detailing per ACI/EC2 concepts.
SLB-01180 | Hospital | Dual_System | Two_Way_Slab | 7-10m | High | Moderate | Normal | XC1 | RC_Two_Way_Slab_Drop | 36 | 41 | Grade_60 | Normal | Medium | Very_High | 2 | HospitalTwo_Way_Slab7-10mModerateNormal | Two_Way_Slab for Hospital with system Dual_System, span 7-10m, High load, seismic Moderate, env Normal; requires f'c ≥ 36 MPa (preferred 41 MPa) with appropriate slab detailing per ACI/EC2 concepts.
SLB-01181 | Hospital | Dual_System | Two_Way_Slab | 7-10m | High | Moderate | XC2 | XC2 | RC_Two_Way_Slab_Drop | 38 | 43 | Grade_60 | Normal | Medium | Very_High | 2 | HospitalTwo_Way_Slab7-10mModerateXC2 | Two_Way_Slab for Hospital with system Dual_System, span 7-10m, High load, seismic Moderate, env XC2; requires f'c ≥ 38 MPa (preferred 43 MPa) with appropriate slab detailing per ACI/EC2 concepts.
SLB-01182 | Hospital | Dual_System | Two_Way_Slab | 7-10m | High | Moderate | Marine | XS3 | RC_Two_Way_Slab_Drop | 42 | 47 | Grade_60 | Normal | Medium | Very_High | 2 | HospitalTwo_Way_Slab7-10mModerateMarine | Two_Way_Slab for Hospital with system Dual_System, span 7-10m, High load, seismic Moderate, env Marine; requires f'c ≥ 42 MPa (preferred 47 MPa) with appropriate slab detailing per ACI/EC2 concepts.
SLB-01183 | Hospital | Dual_System | Two_Way_Slab | 7-10m | High | High | Normal | XC1 | RC_Two_Way_Slab_Drop | 40 | 45 | Grade_60 | Normal | Medium | Very_High | 2 | HospitalTwo_Way_Slab7-10mHighNormal | Two_Way_Slab for Hospital with system Dual_System, span 7-10m, High load, seismic High, env Normal; requires f'c ≥ 40 MPa (preferred 45 MPa) with appropriate slab detailing per ACI/EC2 concepts.
SLB-01184 | Hospital | Dual_System | Two_Way_Slab | 7-10m | High | High | XC2 | XC2 | RC_Two_Way_Slab_Drop | 42 | 47 | Grade_60 | Normal | Medium | Very_High | 2 | HospitalTwo_Way_Slab7-10mHighXC2 | Two_Way_Slab for Hospital with system Dual_System, span 7-10m, High load, seismic High, env XC2; requires f'c ≥ 42 MPa (preferred 47 MPa) with appropriate slab detailing per ACI/EC2 concepts.
SLB-01185 | Hospital | Dual_System | Two_Way_Slab | 7-10m | High | High | Marine | XS3 | RC_Two_Way_Slab_Drop | 46 | 51 | Grade_60 | Normal | Medium | Very_High | 2 | HospitalTwo_Way_Slab7-10mHighMarine | Two_Way_Slab for Hospital with system Dual_System, span 7-10m, High load, seismic High, env Marine; requires f'c ≥ 46 MPa (preferred 51 MPa) with appropriate slab detailing per ACI/EC2 concepts.
SLB-01186 | Hospital | Dual_System | Two_Way_Slab | 7-10m | High | Very_High | Normal | XC1 | RC_Two_Way_Slab_Drop | 44 | 49 | Grade_60 | Normal | Medium | Very_High | 2 | HospitalTwo_Way_Slab7-10mVery_HighNormal | Two_Way_Slab for Hospital with system Dual_System, span 7-10m, High load, seismic Very_High, env Normal; requires f'c ≥ 44 MPa (preferred 49 MPa) with appropriate slab detailing per ACI/EC2 concepts.
SLB-01187 | Hospital | Dual_System | Two_Way_Slab | 7-10m | High | Very_High | XC2 | XC2 | RC_Two_Way_Slab_Drop | 46 | 51 | Grade_60 | Normal | Medium | Very_High | 2 | HospitalTwo_Way_Slab7-10mVery_HighXC2 | Two_Way_Slab for Hospital with system Dual_System, span 7-10m, High load, seismic Very_High, env XC2; requires f'c ≥ 46 MPa (preferred 51 MPa) with appropriate slab detailing per ACI/EC2 concepts.
SLB-01188 | Hospital | Dual_System | Two_Way_Slab | 7-10m | High | Very_High | Marine | XS3 | RC_Two_Way_Slab_Drop | 50 | 55 | Grade_60 | Normal | Medium | Very_High | 2 | HospitalTwo_Way_Slab7-10mVery_HighMarine | Two_Way_Slab for Hospital with system Dual_System, span 7-10m, High load, seismic Very_High, env Marine; requires f'c ≥ 50 MPa (preferred 55 MPa) with appropriate slab detailing per ACI/EC2 concepts.
SLB-01189 | Hospital | Dual_System | Flat_Slab | 3-5m | Low | Low | Normal | XC1 | Flat_Slab_Standard | 32 | 37 | Grade_60 | Normal | Medium | Very_High | 2 | HospitalFlat_Slab3-5mLowNormal | Flat_Slab for Hospital with system Dual_System, span 3-5m, Low load, seismic Low, env Normal; requires f'c ≥ 32 MPa (preferred 37 MPa) with appropriate slab detailing per ACI/EC2 concepts.
SLB-01190 | Hospital | Dual_System | Flat_Slab | 3-5m | Low | Low | XC2 | XC2 | Flat_Slab_Standard | 34 | 39 | Grade_60 | Normal | Medium | Very_High | 2 | HospitalFlat_Slab3-5mLowXC2 | Flat_Slab for Hospital with system Dual_System, span 3-5m, Low load, seismic Low, env XC2; requires f'c ≥ 34 MPa (preferred 39 MPa) with appropriate slab detailing per ACI/EC2 concepts.
SLB-01191 | Hospital | Dual_System | Flat_Slab | 3-5m | Low | Low | Marine | XS3 | Flat_Slab_Standard | 38 | 43 | Grade_60 | Normal | Medium | Very_High | 2 | HospitalFlat_Slab3-5mLowMarine | Flat_Slab for Hospital with system Dual_System, span 3-5m, Low load, seismic Low, env Marine; requires f'c ≥ 38 MPa (preferred 43 MPa) with appropriate slab detailing per ACI/EC2 concepts.
SLB-01192 | Hospital | Dual_System | Flat_Slab | 3-5m | Low | Moderate | Normal | XC1 | Flat_Slab_Standard | 32 | 37 | Grade_60 | Normal | Medium | Very_High | 2 | HospitalFlat_Slab3-5mModerateNormal | Flat_Slab for Hospital with system Dual_System, span 3-5m, Low load, seismic Moderate, env Normal; requires f'c ≥ 32 MPa (preferred 37 MPa) with appropriate slab detailing per ACI/EC2 concepts.
SLB-01193 | Hospital | Dual_System | Flat_Slab | 3-5m | Low | Moderate | XC2 | XC2 | Flat_Slab_Standard | 34 | 39 | Grade_60 | Normal | Medium | Very_High | 2 | HospitalFlat_Slab3-5mModerateXC2 | Flat_Slab for Hospital with system Dual_System, span 3-5m, Low load, seismic Moderate, env XC2; requires f'c ≥ 34 MPa (preferred 39 MPa) with appropriate slab detailing per ACI/EC2 concepts.
SLB-01194 | Hospital | Dual_System | Flat_Slab | 3-5m | Low | Moderate | Marine | XS3 | Flat_Slab_Standard | 38 | 43 | Grade_60 | Normal | Medium | Very_High | 2 | HospitalFlat_Slab3-5mModerateMarine | Flat_Slab for Hospital with system Dual_System, span 3-5m, Low load, seismic Moderate, env Marine; requires f'c ≥ 38 MPa (preferred 43 MPa) with appropriate slab detailing per ACI/EC2 concepts.
SLB-01195 | Hospital | Dual_System | Flat_Slab | 3-5m | Low | High | Normal | XC1 | Flat_Slab_Standard | 36 | 41 | Grade_60 | Normal | Medium | Very_High | 2 | HospitalFlat_Slab3-5mHighNormal | Flat_Slab for Hospital with system Dual_System, span 3-5m, Low load, seismic High, env Normal; requires f'c ≥ 36 MPa (preferred 41 MPa) with appropriate slab detailing per ACI/EC2 concepts.
SLB-01196 | Hospital | Dual_System | Flat_Slab | 3-5m | Low | High | XC2 | XC2 | Flat_Slab_Standard | 38 | 43 | Grade_60 | Normal | Medium | Very_High | 2 | HospitalFlat_Slab3-5mHighXC2 | Flat_Slab for Hospital with system Dual_System, span 3-5m, Low load, seismic High, env XC2; requires f'c ≥ 38 MPa (preferred 43 MPa) with appropriate slab detailing per ACI/EC2 concepts.
SLB-01197 | Hospital | Dual_System | Flat_Slab | 3-5m | Low | High | Marine | XS3 | Flat_Slab_Standard | 42 | 47 | Grade_60 | Normal | Medium | Very_High | 2 | HospitalFlat_Slab3-5mHighMarine | Flat_Slab for Hospital with system Dual_System, span 3-5m, Low load, seismic High, env Marine; requires f'c ≥ 42 MPa (preferred 47 MPa) with appropriate slab detailing per ACI/EC2 concepts.
SLB-01198 | Hospital | Dual_System | Flat_Slab | 3-5m | Low | Very_High | Normal | XC1 | Flat_Slab_Standard | 40 | 45 | Grade_60 | Normal | Medium | Very_High | 2 | HospitalFlat_Slab3-5mVery_HighNormal | Flat_Slab for Hospital with system Dual_System, span 3-5m, Low load, seismic Very_High, env Normal; requires f'c ≥ 40 MPa (preferred 45 MPa) with appropriate slab detailing per ACI/EC2 concepts.
SLB-01199 | Hospital | Dual_System | Flat_Slab | 3-5m | Low | Very_High | XC2 | XC2 | Flat_Slab_Standard | 42 | 47 | Grade_60 | Normal | Medium | Very_High | 2 | HospitalFlat_Slab3-5mVery_HighXC2 | Flat_Slab for Hospital with system Dual_System, span 3-5m, Low load, seismic Very_High, env XC2; requires f'c ≥ 42 MPa (preferred 47 MPa) with appropriate slab detailing per ACI/EC2 concepts.
SLB-01200 | Hospital | Dual_System | Flat_Slab | 3-5m | Low | Very_High | Marine | XS3 | Flat_Slab_Standard | 46 | 51 | Grade_60 | Normal | Medium | Very_High | 2 | HospitalFlat_Slab3-5mVery_HighMarine | Flat_Slab for Hospital with system Dual_System, span 3-5m, Low load, seismic Very_High, env Marine; requires f'c ≥ 46 MPa (preferred 51 MPa) with appropriate slab detailing per ACI/EC2 concepts.
SLB-01201 | Hospital | Dual_System | Flat_Slab | 3-5m | Medium | Low | Normal | XC1 | Flat_Slab_Standard | 32 | 37 | Grade_60 | Normal | Medium | Very_High | 2 | HospitalFlat_Slab3-5mLowNormal | Flat_Slab for Hospital with system Dual_System, span 3-5m, Medium load, seismic Low, env Normal; requires f'c ≥ 32 MPa (preferred 37 MPa) with appropriate slab detailing per ACI/EC2 concepts.
SLB-01202 | Hospital | Dual_System | Flat_Slab | 3-5m | Medium | Low | XC2 | XC2 | Flat_Slab_Standard | 34 | 39 | Grade_60 | Normal | Medium | Very_High | 2 | HospitalFlat_Slab3-5mLowXC2 | Flat_Slab for Hospital with system Dual_System, span 3-5m, Medium load, seismic Low, env XC2; requires f'c ≥ 34 MPa (preferred 39 MPa) with appropriate slab detailing per ACI/EC2 concepts.
SLB-01203 | Hospital | Dual_System | Flat_Slab | 3-5m | Medium | Low | Marine | XS3 | Flat_Slab_Standard | 38 | 43 | Grade_60 | Normal | Medium | Very_High | 2 | HospitalFlat_Slab3-5mLowMarine | Flat_Slab for Hospital with system Dual_System, span 3-5m, Medium load, seismic Low, env Marine; requires f'c ≥ 38 MPa (preferred 43 MPa) with appropriate slab detailing per ACI/EC2 concepts.
SLB-01204 | Hospital | Dual_System | Flat_Slab | 3-5m | Medium | Moderate | Normal | XC1 | Flat_Slab_Standard | 32 | 37 | Grade_60 | Normal | Medium | Very_High | 2 | HospitalFlat_Slab3-5mModerateNormal | Flat_Slab for Hospital with system Dual_System, span 3-5m, Medium load, seismic Moderate, env Normal; requires f'c ≥ 32 MPa (preferred 37 MPa) with appropriate slab detailing per ACI/EC2 concepts.
SLB-01205 | Hospital | Dual_System | Flat_Slab | 3-5m | Medium | Moderate | XC2 | XC2 | Flat_Slab_Standard | 34 | 39 | Grade_60 | Normal | Medium | Very_High | 2 | HospitalFlat_Slab3-5mModerateXC2 | Flat_Slab for Hospital with system Dual_System, span 3-5m, Medium load, seismic Moderate, env XC2; requires f'c ≥ 34 MPa (preferred 39 MPa) with appropriate slab detailing per ACI/EC2 concepts.
SLB-01206 | Hospital | Dual_System | Flat_Slab | 3-5m | Medium | Moderate | Marine | XS3 | Flat_Slab_Standard | 38 | 43 | Grade_60 | Normal | Medium | Very_High | 2 | HospitalFlat_Slab3-5mModerateMarine | Flat_Slab for Hospital with system Dual_System, span 3-5m, Medium load, seismic Moderate, env Marine; requires f'c ≥ 38 MPa (preferred 43 MPa) with appropriate slab detailing per ACI/EC2 concepts.
SLB-01207 | Hospital | Dual_System | Flat_Slab | 3-5m | Medium | High | Normal | XC1 | Flat_Slab_Standard | 36 | 41 | Grade_60 | Normal | Medium | Very_High | 2 | HospitalFlat_Slab3-5mHighNormal | Flat_Slab for Hospital with system Dual_System, span 3-5m, Medium load, seismic High, env Normal; requires f'c ≥ 36 MPa (preferred 41 MPa) with appropriate slab detailing per ACI/EC2 concepts.
SLB-01208 | Hospital | Dual_System | Flat_Slab | 3-5m | Medium | High | XC2 | XC2 | Flat_Slab_Standard | 38 | 43 | Grade_60 | Normal | Medium | Very_High | 2 | HospitalFlat_Slab3-5mHighXC2 | Flat_Slab for Hospital with system Dual_System, span 3-5m, Medium load, seismic High, env XC2; requires f'c ≥ 38 MPa (preferred 43 MPa) with appropriate slab detailing per ACI/EC2 concepts.
SLB-01209 | Hospital | Dual_System | Flat_Slab | 3-5m | Medium | High | Marine | XS3 | Flat_Slab_Standard | 42 | 47 | Grade_60 | Normal | Medium | Very_High | 2 | HospitalFlat_Slab3-5mHighMarine | Flat_Slab for Hospital with system Dual_System, span 3-5m, Medium load, seismic High, env Marine; requires f'c ≥ 42 MPa (preferred 47 MPa) with appropriate slab detailing per ACI/EC2 concepts.
SLB-01210 | Hospital | Dual_System | Flat_Slab | 3-5m | Medium | Very_High | Normal | XC1 | Flat_Slab_Standard | 40 | 45 | Grade_60 | Normal | Medium | Very_High | 2 | HospitalFlat_Slab3-5mVery_HighNormal | Flat_Slab for Hospital with system Dual_System, span 3-5m, Medium load, seismic Very_High, env Normal; requires f'c ≥ 40 MPa (preferred 45 MPa) with appropriate slab detailing per ACI/EC2 concepts.
SLB-01211 | Hospital | Dual_System | Flat_Slab | 3-5m | Medium | Very_High | XC2 | XC2 | Flat_Slab_Standard | 42 | 47 | Grade_60 | Normal | Medium | Very_High | 2 | HospitalFlat_Slab3-5mVery_HighXC2 | Flat_Slab for Hospital with system Dual_System, span 3-5m, Medium load, seismic Very_High, env XC2; requires f'c ≥ 42 MPa (preferred 47 MPa) with appropriate slab detailing per ACI/EC2 concepts.
SLB-01212 | Hospital | Dual_System | Flat_Slab | 3-5m | Medium | Very_High | Marine | XS3 | Flat_Slab_Standard | 46 | 51 | Grade_60 | Normal | Medium | Very_High | 2 | HospitalFlat_Slab3-5mVery_HighMarine | Flat_Slab for Hospital with system Dual_System, span 3-5m, Medium load, seismic Very_High, env Marine; requires f'c ≥ 46 MPa (preferred 51 MPa) with appropriate slab detailing per ACI/EC2 concepts.
SLB-01213 | Hospital | Dual_System | Flat_Slab | 3-5m | High | Low | Normal | XC1 | Flat_Slab_Drop_Panel | 32 | 37 | Grade_60 | Normal | Medium | Very_High | 2 | HospitalFlat_Slab3-5mLowNormal | Flat_Slab for Hospital with system Dual_System, span 3-5m, High load, seismic Low, env Normal; requires f'c ≥ 32 MPa (preferred 37 MPa) with appropriate slab detailing per ACI/EC2 concepts.
SLB-01214 | Hospital | Dual_System | Flat_Slab | 3-5m | High | Low | XC2 | XC2 | Flat_Slab_Drop_Panel | 34 | 39 | Grade_60 | Normal | Medium | Very_High | 2 | HospitalFlat_Slab3-5mLowXC2 | Flat_Slab for Hospital with system Dual_System, span 3-5m, High load, seismic Low, env XC2; requires f'c ≥ 34 MPa (preferred 39 MPa) with appropriate slab detailing per ACI/EC2 concepts.
SLB-01215 | Hospital | Dual_System | Flat_Slab | 3-5m | High | Low | Marine | XS3 | Flat_Slab_Drop_Panel | 38 | 43 | Grade_60 | Normal | Medium | Very_High | 2 | HospitalFlat_Slab3-5mLowMarine | Flat_Slab for Hospital with system Dual_System, span 3-5m, High load, seismic Low, env Marine; requires f'c ≥ 38 MPa (preferred 43 MPa) with appropriate slab detailing per ACI/EC2 concepts.
SLB-01216 | Hospital | Dual_System | Flat_Slab | 3-5m | High | Moderate | Normal | XC1 | Flat_Slab_Drop_Panel | 32 | 37 | Grade_60 | Normal | Medium | Very_High | 2 | HospitalFlat_Slab3-5mModerateNormal | Flat_Slab for Hospital with system Dual_System, span 3-5m, High load, seismic Moderate, env Normal; requires f'c ≥ 32 MPa (preferred 37 MPa) with appropriate slab detailing per ACI/EC2 concepts.
SLB-01217 | Hospital | Dual_System | Flat_Slab | 3-5m | High | Moderate | XC2 | XC2 | Flat_Slab_Drop_Panel | 34 | 39 | Grade_60 | Normal | Medium | Very_High | 2 | HospitalFlat_Slab3-5mModerateXC2 | Flat_Slab for Hospital with system Dual_System, span 3-5m, High load, seismic Moderate, env XC2; requires f'c ≥ 34 MPa (preferred 39 MPa) with appropriate slab detailing per ACI/EC2 concepts.
SLB-01218 | Hospital | Dual_System | Flat_Slab | 3-5m | High | Moderate | Marine | XS3 | Flat_Slab_Drop_Panel | 38 | 43 | Grade_60 | Normal | Medium | Very_High | 2 | HospitalFlat_Slab3-5mModerateMarine | Flat_Slab for Hospital with system Dual_System, span 3-5m, High load, seismic Moderate, env Marine; requires f'c ≥ 38 MPa (preferred 43 MPa) with appropriate slab detailing per ACI/EC2 concepts.
SLB-01219 | Hospital | Dual_System | Flat_Slab | 3-5m | High | High | Normal | XC1 | Flat_Slab_Drop_Panel | 36 | 41 | Grade_60 | Normal | Medium | Very_High | 2 | HospitalFlat_Slab3-5mHighNormal | Flat_Slab for Hospital with system Dual_System, span 3-5m, High load, seismic High, env Normal; requires f'c ≥ 36 MPa (preferred 41 MPa) with appropriate slab detailing per ACI/EC2 concepts.
SLB-01220 | Hospital | Dual_System | Flat_Slab | 3-5m | High | High | XC2 | XC2 | Flat_Slab_Drop_Panel | 38 | 43 | Grade_60 | Normal | Medium | Very_High | 2 | HospitalFlat_Slab3-5mHighXC2 | Flat_Slab for Hospital with system Dual_System, span 3-5m, High load, seismic High, env XC2; requires f'c ≥ 38 MPa (preferred 43 MPa) with appropriate slab detailing per ACI/EC2 concepts.
SLB-01221 | Hospital | Dual_System | Flat_Slab | 3-5m | High | High | Marine | XS3 | Flat_Slab_Drop_Panel | 42 | 47 | Grade_60 | Normal | Medium | Very_High | 2 | HospitalFlat_Slab3-5mHighMarine | Flat_Slab for Hospital with system Dual_System, span 3-5m, High load, seismic High, env Marine; requires f'c ≥ 42 MPa (preferred 47 MPa) with appropriate slab detailing per ACI/EC2 concepts.
SLB-01222 | Hospital | Dual_System | Flat_Slab | 3-5m | High | Very_High | Normal | XC1 | Flat_Slab_Drop_Panel | 40 | 45 | Grade_60 | Normal | Medium | Very_High | 2 | HospitalFlat_Slab3-5mVery_HighNormal | Flat_Slab for Hospital with system Dual_System, span 3-5m, High load, seismic Very_High, env Normal; requires f'c ≥ 40 MPa (preferred 45 MPa) with appropriate slab detailing per ACI/EC2 concepts.
SLB-01223 | Hospital | Dual_System | Flat_Slab | 3-5m | High | Very_High | XC2 | XC2 | Flat_Slab_Drop_Panel | 42 | 47 | Grade_60 | Normal | Medium | Very_High | 2 | HospitalFlat_Slab3-5mVery_HighXC2 | Flat_Slab for Hospital with system Dual_System, span 3-5m, High load, seismic Very_High, env XC2; requires f'c ≥ 42 MPa (preferred 47 MPa) with appropriate slab detailing per ACI/EC2 concepts.
SLB-01224 | Hospital | Dual_System | Flat_Slab | 3-5m | High | Very_High | Marine | XS3 | Flat_Slab_Drop_Panel | 46 | 51 | Grade_60 | Normal | Medium | Very_High | 2 | HospitalFlat_Slab3-5mVery_HighMarine | Flat_Slab for Hospital with system Dual_System, span 3-5m, High load, seismic Very_High, env Marine; requires f'c ≥ 46 MPa (preferred 51 MPa) with appropriate slab detailing per ACI/EC2 concepts.
SLB-01225 | Hospital | Dual_System | Flat_Slab | 5-7m | Low | Low | Normal | XC1 | Flat_Slab_Standard | 36 | 41 | Grade_60 | Normal | Medium | Very_High | 2 | HospitalFlat_Slab5-7mLowNormal | Flat_Slab for Hospital with system Dual_System, span 5-7m, Low load, seismic Low, env Normal; requires f'c ≥ 36 MPa (preferred 41 MPa) with appropriate slab detailing per ACI/EC2 concepts.
SLB-01226 | Hospital | Dual_System | Flat_Slab | 5-7m | Low | Low | XC2 | XC2 | Flat_Slab_Standard | 38 | 43 | Grade_60 | Normal | Medium | Very_High | 2 | HospitalFlat_Slab5-7mLowXC2 | Flat_Slab for Hospital with system Dual_System, span 5-7m, Low load, seismic Low, env XC2; requires f'c ≥ 38 MPa (preferred 43 MPa) with appropriate slab detailing per ACI/EC2 concepts.
SLB-01227 | Hospital | Dual_System | Flat_Slab | 5-7m | Low | Low | Marine | XS3 | Flat_Slab_Standard | 42 | 47 | Grade_60 | Normal | Medium | Very_High | 2 | HospitalFlat_Slab5-7mLowMarine | Flat_Slab for Hospital with system Dual_System, span 5-7m, Low load, seismic Low, env Marine; requires f'c ≥ 42 MPa (preferred 47 MPa) with appropriate slab detailing per ACI/EC2 concepts.
SLB-01228 | Hospital | Dual_System | Flat_Slab | 5-7m | Low | Moderate | Normal | XC1 | Flat_Slab_Standard | 36 | 41 | Grade_60 | Normal | Medium | Very_High | 2 | HospitalFlat_Slab5-7mModerateNormal | Flat_Slab for Hospital with system Dual_System, span 5-7m, Low load, seismic Moderate, env Normal; requires f'c ≥ 36 MPa (preferred 41 MPa) with appropriate slab detailing per ACI/EC2 concepts.
SLB-01229 | Hospital | Dual_System | Flat_Slab | 5-7m | Low | Moderate | XC2 | XC2 | Flat_Slab_Standard | 38 | 43 | Grade_60 | Normal | Medium | Very_High | 2 | HospitalFlat_Slab5-7mModerateXC2 | Flat_Slab for Hospital with system Dual_System, span 5-7m, Low load, seismic Moderate, env XC2; requires f'c ≥ 38 MPa (preferred 43 MPa) with appropriate slab detailing per ACI/EC2 concepts.
SLB-01230 | Hospital | Dual_System | Flat_Slab | 5-7m | Low | Moderate | Marine | XS3 | Flat_Slab_Standard | 42 | 47 | Grade_60 | Normal | Medium | Very_High | 2 | HospitalFlat_Slab5-7mModerateMarine | Flat_Slab for Hospital with system Dual_System, span 5-7m, Low load, seismic Moderate, env Marine; requires f'c ≥ 42 MPa (preferred 47 MPa) with appropriate slab detailing per ACI/EC2 concepts.
SLB-01231 | Hospital | Dual_System | Flat_Slab | 5-7m | Low | High | Normal | XC1 | Flat_Slab_Standard | 40 | 45 | Grade_60 | Normal | Medium | Very_High | 2 | HospitalFlat_Slab5-7mHighNormal | Flat_Slab for Hospital with system Dual_System, span 5-7m, Low load, seismic High, env Normal; requires f'c ≥ 40 MPa (preferred 45 MPa) with appropriate slab detailing per ACI/EC2 concepts.
SLB-01232 | Hospital | Dual_System | Flat_Slab | 5-7m | Low | High | XC2 | XC2 | Flat_Slab_Standard | 42 | 47 | Grade_60 | Normal | Medium | Very_High | 2 | HospitalFlat_Slab5-7mHighXC2 | Flat_Slab for Hospital with system Dual_System, span 5-7m, Low load, seismic High, env XC2; requires f'c ≥ 42 MPa (preferred 47 MPa) with appropriate slab detailing per ACI/EC2 concepts.
SLB-01233 | Hospital | Dual_System | Flat_Slab | 5-7m | Low | High | Marine | XS3 | Flat_Slab_Standard | 46 | 51 | Grade_60 | Normal | Medium | Very_High | 2 | HospitalFlat_Slab5-7mHighMarine | Flat_Slab for Hospital with system Dual_System, span 5-7m, Low load, seismic High, env Marine; requires f'c ≥ 46 MPa (preferred 51 MPa) with appropriate slab detailing per ACI/EC2 concepts.
SLB-01234 | Hospital | Dual_System | Flat_Slab | 5-7m | Low | Very_High | Normal | XC1 | Flat_Slab_Standard | 44 | 49 | Grade_60 | Normal | Medium | Very_High | 2 | HospitalFlat_Slab5-7mVery_HighNormal | Flat_Slab for Hospital with system Dual_System, span 5-7m, Low load, seismic Very_High, env Normal; requires f'c ≥ 44 MPa (preferred 49 MPa) with appropriate slab detailing per ACI/EC2 concepts.
SLB-01235 | Hospital | Dual_System | Flat_Slab | 5-7m | Low | Very_High | XC2 | XC2 | Flat_Slab_Standard | 46 | 51 | Grade_60 | Normal | Medium | Very_High | 2 | HospitalFlat_Slab5-7mVery_HighXC2 | Flat_Slab for Hospital with system Dual_System, span 5-7m, Low load, seismic Very_High, env XC2; requires f'c ≥ 46 MPa (preferred 51 MPa) with appropriate slab detailing per ACI/EC2 concepts.
SLB-01236 | Hospital | Dual_System | Flat_Slab | 5-7m | Low | Very_High | Marine | XS3 | Flat_Slab_Standard | 50 | 55 | Grade_60 | Normal | Medium | Very_High | 2 | HospitalFlat_Slab5-7mVery_HighMarine | Flat_Slab for Hospital with system Dual_System, span 5-7m, Low load, seismic Very_High, env Marine; requires f'c ≥ 50 MPa (preferred 55 MPa) with appropriate slab detailing per ACI/EC2 concepts.
SLB-01237 | Hospital | Dual_System | Flat_Slab | 5-7m | Medium | Low | Normal | XC1 | Flat_Slab_Standard | 36 | 41 | Grade_60 | Normal | Medium | Very_High | 2 | HospitalFlat_Slab5-7mLowNormal | Flat_Slab for Hospital with system Dual_System, span 5-7m, Medium load, seismic Low, env Normal; requires f'c ≥ 36 MPa (preferred 41 MPa) with appropriate slab detailing per ACI/EC2 concepts.
SLB-01238 | Hospital | Dual_System | Flat_Slab | 5-7m | Medium | Low | XC2 | XC2 | Flat_Slab_Standard | 38 | 43 | Grade_60 | Normal | Medium | Very_High | 2 | HospitalFlat_Slab5-7mLowXC2 | Flat_Slab for Hospital with system Dual_System, span 5-7m, Medium load, seismic Low, env XC2; requires f'c ≥ 38 MPa (preferred 43 MPa) with appropriate slab detailing per ACI/EC2 concepts.
SLB-01239 | Hospital | Dual_System | Flat_Slab | 5-7m | Medium | Low | Marine | XS3 | Flat_Slab_Standard | 42 | 47 | Grade_60 | Normal | Medium | Very_High | 2 | HospitalFlat_Slab5-7mLowMarine | Flat_Slab for Hospital with system Dual_System, span 5-7m, Medium load, seismic Low, env Marine; requires f'c ≥ 42 MPa (preferred 47 MPa) with appropriate slab detailing per ACI/EC2 concepts.
SLB-01240 | Hospital | Dual_System | Flat_Slab | 5-7m | Medium | Moderate | Normal | XC1 | Flat_Slab_Standard | 36 | 41 | Grade_60 | Normal | Medium | Very_High | 2 | HospitalFlat_Slab5-7mModerateNormal | Flat_Slab for Hospital with system Dual_System, span 5-7m, Medium load, seismic Moderate, env Normal; requires f'c ≥ 36 MPa (preferred 41 MPa) with appropriate slab detailing per ACI/EC2 concepts.
SLB-01241 | Hospital | Dual_System | Flat_Slab | 5-7m | Medium | Moderate | XC2 | XC2 | Flat_Slab_Standard | 38 | 43 | Grade_60 | Normal | Medium | Very_High | 2 | HospitalFlat_Slab5-7mModerateXC2 | Flat_Slab for Hospital with system Dual_System, span 5-7m, Medium load, seismic Moderate, env XC2; requires f'c ≥ 38 MPa (preferred 43 MPa) with appropriate slab detailing per ACI/EC2 concepts.
SLB-01242 | Hospital | Dual_System | Flat_Slab | 5-7m | Medium | Moderate | Marine | XS3 | Flat_Slab_Standard | 42 | 47 | Grade_60 | Normal | Medium | Very_High | 2 | HospitalFlat_Slab5-7mModerateMarine | Flat_Slab for Hospital with system Dual_System, span 5-7m, Medium load, seismic Moderate, env Marine; requires f'c ≥ 42 MPa (preferred 47 MPa) with appropriate slab detailing per ACI/EC2 concepts.
SLB-01243 | Hospital | Dual_System | Flat_Slab | 5-7m | Medium | High | Normal | XC1 | Flat_Slab_Standard | 40 | 45 | Grade_60 | Normal | Medium | Very_High | 2 | HospitalFlat_Slab5-7mHighNormal | Flat_Slab for Hospital with system Dual_System, span 5-7m, Medium load, seismic High, env Normal; requires f'c ≥ 40 MPa (preferred 45 MPa) with appropriate slab detailing per ACI/EC2 concepts.
SLB-01244 | Hospital | Dual_System | Flat_Slab | 5-7m | Medium | High | XC2 | XC2 | Flat_Slab_Standard | 42 | 47 | Grade_60 | Normal | Medium | Very_High | 2 | HospitalFlat_Slab5-7mHighXC2 | Flat_Slab for Hospital with system Dual_System, span 5-7m, Medium load, seismic High, env XC2; requires f'c ≥ 42 MPa (preferred 47 MPa) with appropriate slab detailing per ACI/EC2 concepts.
SLB-01245 | Hospital | Dual_System | Flat_Slab | 5-7m | Medium | High | Marine | XS3 | Flat_Slab_Standard | 46 | 51 | Grade_60 | Normal | Medium | Very_High | 2 | HospitalFlat_Slab5-7mHighMarine | Flat_Slab for Hospital with system Dual_System, span 5-7m, Medium load, seismic High, env Marine; requires f'c ≥ 46 MPa (preferred 51 MPa) with appropriate slab detailing per ACI/EC2 concepts.
SLB-01246 | Hospital | Dual_System | Flat_Slab | 5-7m | Medium | Very_High | Normal | XC1 | Flat_Slab_Standard | 44 | 49 | Grade_60 | Normal | Medium | Very_High | 2 | HospitalFlat_Slab5-7mVery_HighNormal | Flat_Slab for Hospital with system Dual_System, span 5-7m, Medium load, seismic Very_High, env Normal; requires f'c ≥ 44 MPa (preferred 49 MPa) with appropriate slab detailing per ACI/EC2 concepts.
SLB-01247 | Hospital | Dual_System | Flat_Slab | 5-7m | Medium | Very_High | XC2 | XC2 | Flat_Slab_Standard | 46 | 51 | Grade_60 | Normal | Medium | Very_High | 2 | HospitalFlat_Slab5-7mVery_HighXC2 | Flat_Slab for Hospital with system Dual_System, span 5-7m, Medium load, seismic Very_High, env XC2; requires f'c ≥ 46 MPa (preferred 51 MPa) with appropriate slab detailing per ACI/EC2 concepts.
SLB-01248 | Hospital | Dual_System | Flat_Slab | 5-7m | Medium | Very_High | Marine | XS3 | Flat_Slab_Standard | 50 | 55 | Grade_60 | Normal | Medium | Very_High | 2 | HospitalFlat_Slab5-7mVery_HighMarine | Flat_Slab for Hospital with system Dual_System, span 5-7m, Medium load, seismic Very_High, env Marine; requires f'c ≥ 50 MPa (preferred 55 MPa) with appropriate slab detailing per ACI/EC2 concepts.
SLB-01249 | Hospital | Dual_System | Flat_Slab | 5-7m | High | Low | Normal | XC1 | Flat_Slab_Drop_Panel | 36 | 41 | Grade_60 | Normal | Medium | Very_High | 2 | HospitalFlat_Slab5-7mLowNormal | Flat_Slab for Hospital with system Dual_System, span 5-7m, High load, seismic Low, env Normal; requires f'c ≥ 36 MPa (preferred 41 MPa) with appropriate slab detailing per ACI/EC2 concepts.
SLB-01250 | Hospital | Dual_System | Flat_Slab | 5-7m | High | Low | XC2 | XC2 | Flat_Slab_Drop_Panel | 38 | 43 | Grade_60 | Normal | Medium | Very_High | 2 | HospitalFlat_Slab5-7mLowXC2 | Flat_Slab for Hospital with system Dual_System, span 5-7m, High load, seismic Low, env XC2; requires f'c ≥ 38 MPa (preferred 43 MPa) with appropriate slab detailing per ACI/EC2 concepts.
SLB-01251 | Hospital | Dual_System | Flat_Slab | 5-7m | High | Low | Marine | XS3 | Flat_Slab_Drop_Panel | 42 | 47 | Grade_60 | Normal | Medium | Very_High | 2 | HospitalFlat_Slab5-7mLowMarine | Flat_Slab for Hospital with system Dual_System, span 5-7m, High load, seismic Low, env Marine; requires f'c ≥ 42 MPa (preferred 47 MPa) with appropriate slab detailing per ACI/EC2 concepts.
SLB-01252 | Hospital | Dual_System | Flat_Slab | 5-7m | High | Moderate | Normal | XC1 | Flat_Slab_Drop_Panel | 36 | 41 | Grade_60 | Normal | Medium | Very_High | 2 | HospitalFlat_Slab5-7mModerateNormal | Flat_Slab for Hospital with system Dual_System, span 5-7m, High load, seismic Moderate, env Normal; requires f'c ≥ 36 MPa (preferred 41 MPa) with appropriate slab detailing per ACI/EC2 concepts.
SLB-01253 | Hospital | Dual_System | Flat_Slab | 5-7m | High | Moderate | XC2 | XC2 | Flat_Slab_Drop_Panel | 38 | 43 | Grade_60 | Normal | Medium | Very_High | 2 | HospitalFlat_Slab5-7mModerateXC2 | Flat_Slab for Hospital with system Dual_System, span 5-7m, High load, seismic Moderate, env XC2; requires f'c ≥ 38 MPa (preferred 43 MPa) with appropriate slab detailing per ACI/EC2 concepts.
SLB-01254 | Hospital | Dual_System | Flat_Slab | 5-7m | High | Moderate | Marine | XS3 | Flat_Slab_Drop_Panel | 42 | 47 | Grade_60 | Normal | Medium | Very_High | 2 | HospitalFlat_Slab5-7mModerateMarine | Flat_Slab for Hospital with system Dual_System, span 5-7m, High load, seismic Moderate, env Marine; requires f'c ≥ 42 MPa (preferred 47 MPa) with appropriate slab detailing per ACI/EC2 concepts.
SLB-01255 | Hospital | Dual_System | Flat_Slab | 5-7m | High | High | Normal | XC1 | Flat_Slab_Drop_Panel | 40 | 45 | Grade_60 | Normal | Medium | Very_High | 2 | HospitalFlat_Slab5-7mHighNormal | Flat_Slab for Hospital with system Dual_System, span 5-7m, High load, seismic High, env Normal; requires f'c ≥ 40 MPa (preferred 45 MPa) with appropriate slab detailing per ACI/EC2 concepts.
SLB-01256 | Hospital | Dual_System | Flat_Slab | 5-7m | High | High | XC2 | XC2 | Flat_Slab_Drop_Panel | 42 | 47 | Grade_60 | Normal | Medium | Very_High | 2 | HospitalFlat_Slab5-7mHighXC2 | Flat_Slab for Hospital with system Dual_System, span 5-7m, High load, seismic High, env XC2; requires f'c ≥ 42 MPa (preferred 47 MPa) with appropriate slab detailing per ACI/EC2 concepts.
SLB-01257 | Hospital | Dual_System | Flat_Slab | 5-7m | High | High | Marine | XS3 | Flat_Slab_Drop_Panel | 46 | 51 | Grade_60 | Normal | Medium | Very_High | 2 | HospitalFlat_Slab5-7mHighMarine | Flat_Slab for Hospital with system Dual_System, span 5-7m, High load, seismic High, env Marine; requires f'c ≥ 46 MPa (preferred 51 MPa) with appropriate slab detailing per ACI/EC2 concepts.
SLB-01258 | Hospital | Dual_System | Flat_Slab | 5-7m | High | Very_High | Normal | XC1 | Flat_Slab_Drop_Panel | 44 | 49 | Grade_60 | Normal | Medium | Very_High | 2 | HospitalFlat_Slab5-7mVery_HighNormal | Flat_Slab for Hospital with system Dual_System, span 5-7m, High load, seismic Very_High, env Normal; requires f'c ≥ 44 MPa (preferred 49 MPa) with appropriate slab detailing per ACI/EC2 concepts.
SLB-01259 | Hospital | Dual_System | Flat_Slab | 5-7m | High | Very_High | XC2 | XC2 | Flat_Slab_Drop_Panel | 46 | 51 | Grade_60 | Normal | Medium | Very_High | 2 | HospitalFlat_Slab5-7mVery_HighXC2 | Flat_Slab for Hospital with system Dual_System, span 5-7m, High load, seismic Very_High, env XC2; requires f'c ≥ 46 MPa (preferred 51 MPa) with appropriate slab detailing per ACI/EC2 concepts.
SLB-01260 | Hospital | Dual_System | Flat_Slab | 5-7m | High | Very_High | Marine | XS3 | Flat_Slab_Drop_Panel | 50 | 55 | Grade_60 | Normal | Medium | Very_High | 2 | HospitalFlat_Slab5-7mVery_HighMarine | Flat_Slab for Hospital with system Dual_System, span 5-7m, High load, seismic Very_High, env Marine; requires f'c ≥ 50 MPa (preferred 55 MPa) with appropriate slab detailing per ACI/EC2 concepts.
SLB-01261 | Hospital | Dual_System | Flat_Slab | 7-10m | Low | Low | Normal | XC1 | Flat_Slab_Drop_Panel | 40 | 45 | Grade_60 | Normal | Medium | Very_High | 2 | HospitalFlat_Slab7-10mLowNormal | Flat_Slab for Hospital with system Dual_System, span 7-10m, Low load, seismic Low, env Normal; requires f'c ≥ 40 MPa (preferred 45 MPa) with appropriate slab detailing per ACI/EC2 concepts.
SLB-01262 | Hospital | Dual_System | Flat_Slab | 7-10m | Low | Low | XC2 | XC2 | Flat_Slab_Drop_Panel | 42 | 47 | Grade_60 | Normal | Medium | Very_High | 2 | HospitalFlat_Slab7-10mLowXC2 | Flat_Slab for Hospital with system Dual_System, span 7-10m, Low load, seismic Low, env XC2; requires f'c ≥ 42 MPa (preferred 47 MPa) with appropriate slab detailing per ACI/EC2 concepts.
SLB-01263 | Hospital | Dual_System | Flat_Slab | 7-10m | Low | Low | Marine | XS3 | Flat_Slab_Drop_Panel | 46 | 51 | Grade_60 | Normal | Medium | Very_High | 2 | HospitalFlat_Slab7-10mLowMarine | Flat_Slab for Hospital with system Dual_System, span 7-10m, Low load, seismic Low, env Marine; requires f'c ≥ 46 MPa (preferred 51 MPa) with appropriate slab detailing per ACI/EC2 concepts.
SLB-01264 | Hospital | Dual_System | Flat_Slab | 7-10m | Low | Moderate | Normal | XC1 | Flat_Slab_Drop_Panel | 40 | 45 | Grade_60 | Normal | Medium | Very_High | 2 | HospitalFlat_Slab7-10mModerateNormal | Flat_Slab for Hospital with system Dual_System, span 7-10m, Low load, seismic Moderate, env Normal; requires f'c ≥ 40 MPa (preferred 45 MPa) with appropriate slab detailing per ACI/EC2 concepts.
SLB-01265 | Hospital | Dual_System | Flat_Slab | 7-10m | Low | Moderate | XC2 | XC2 | Flat_Slab_Drop_Panel | 42 | 47 | Grade_60 | Normal | Medium | Very_High | 2 | HospitalFlat_Slab7-10mModerateXC2 | Flat_Slab for Hospital with system Dual_System, span 7-10m, Low load, seismic Moderate, env XC2; requires f'c ≥ 42 MPa (preferred 47 MPa) with appropriate slab detailing per ACI/EC2 concepts.
SLB-01266 | Hospital | Dual_System | Flat_Slab | 7-10m | Low | Moderate | Marine | XS3 | Flat_Slab_Drop_Panel | 46 | 51 | Grade_60 | Normal | Medium | Very_High | 2 | HospitalFlat_Slab7-10mModerateMarine | Flat_Slab for Hospital with system Dual_System, span 7-10m, Low load, seismic Moderate, env Marine; requires f'c ≥ 46 MPa (preferred 51 MPa) with appropriate slab detailing per ACI/EC2 concepts.
SLB-01267 | Hospital | Dual_System | Flat_Slab | 7-10m | Low | High | Normal | XC1 | Flat_Slab_Drop_Panel | 44 | 49 | Grade_60 | Normal | Medium | Very_High | 2 | HospitalFlat_Slab7-10mHighNormal | Flat_Slab for Hospital with system Dual_System, span 7-10m, Low load, seismic High, env Normal; requires f'c ≥ 44 MPa (preferred 49 MPa) with appropriate slab detailing per ACI/EC2 concepts.
SLB-01268 | Hospital | Dual_System | Flat_Slab | 7-10m | Low | High | XC2 | XC2 | Flat_Slab_Drop_Panel | 46 | 51 | Grade_60 | Normal | Medium | Very_High | 2 | HospitalFlat_Slab7-10mHighXC2 | Flat_Slab for Hospital with system Dual_System, span 7-10m, Low load, seismic High, env XC2; requires f'c ≥ 46 MPa (preferred 51 MPa) with appropriate slab detailing per ACI/EC2 concepts.
SLB-01269 | Hospital | Dual_System | Flat_Slab | 7-10m | Low | High | Marine | XS3 | Flat_Slab_Drop_Panel | 50 | 55 | Grade_60 | Normal | Medium | Very_High | 2 | HospitalFlat_Slab7-10mHighMarine | Flat_Slab for Hospital with system Dual_System, span 7-10m, Low load, seismic High, env Marine; requires f'c ≥ 50 MPa (preferred 55 MPa) with appropriate slab detailing per ACI/EC2 concepts.
SLB-01270 | Hospital | Dual_System | Flat_Slab | 7-10m | Low | Very_High | Normal | XC1 | Flat_Slab_Drop_Panel | 48 | 53 | Grade_60 | Normal | Medium | Very_High | 2 | HospitalFlat_Slab7-10mVery_HighNormal | Flat_Slab for Hospital with system Dual_System, span 7-10m, Low load, seismic Very_High, env Normal; requires f'c ≥ 48 MPa (preferred 53 MPa) with appropriate slab detailing per ACI/EC2 concepts.
SLB-01271 | Hospital | Dual_System | Flat_Slab | 7-10m | Low | Very_High | XC2 | XC2 | Flat_Slab_Drop_Panel | 50 | 55 | Grade_60 | Normal | Medium | Very_High | 2 | HospitalFlat_Slab7-10mVery_HighXC2 | Flat_Slab for Hospital with system Dual_System, span 7-10m, Low load, seismic Very_High, env XC2; requires f'c ≥ 50 MPa (preferred 55 MPa) with appropriate slab detailing per ACI/EC2 concepts.
SLB-01272 | Hospital | Dual_System | Flat_Slab | 7-10m | Low | Very_High | Marine | XS3 | Flat_Slab_Drop_Panel | 54 | 59 | Grade_60 | Normal | Medium | Very_High | 2 | HospitalFlat_Slab7-10mVery_HighMarine | Flat_Slab for Hospital with system Dual_System, span 7-10m, Low load, seismic Very_High, env Marine; requires f'c ≥ 54 MPa (preferred 59 MPa) with appropriate slab detailing per ACI/EC2 concepts.
SLB-01273 | Hospital | Dual_System | Flat_Slab | 7-10m | Medium | Low | Normal | XC1 | Flat_Slab_Drop_Panel | 40 | 45 | Grade_60 | Normal | Medium | Very_High | 2 | HospitalFlat_Slab7-10mLowNormal | Flat_Slab for Hospital with system Dual_System, span 7-10m, Medium load, seismic Low, env Normal; requires f'c ≥ 40 MPa (preferred 45 MPa) with appropriate slab detailing per ACI/EC2 concepts.
SLB-01274 | Hospital | Dual_System | Flat_Slab | 7-10m | Medium | Low | XC2 | XC2 | Flat_Slab_Drop_Panel | 42 | 47 | Grade_60 | Normal | Medium | Very_High | 2 | HospitalFlat_Slab7-10mLowXC2 | Flat_Slab for Hospital with system Dual_System, span 7-10m, Medium load, seismic Low, env XC2; requires f'c ≥ 42 MPa (preferred 47 MPa) with appropriate slab detailing per ACI/EC2 concepts.
SLB-01275 | Hospital | Dual_System | Flat_Slab | 7-10m | Medium | Low | Marine | XS3 | Flat_Slab_Drop_Panel | 46 | 51 | Grade_60 | Normal | Medium | Very_High | 2 | HospitalFlat_Slab7-10mLowMarine | Flat_Slab for Hospital with system Dual_System, span 7-10m, Medium load, seismic Low, env Marine; requires f'c ≥ 46 MPa (preferred 51 MPa) with appropriate slab detailing per ACI/EC2 concepts.
SLB-01276 | Hospital | Dual_System | Flat_Slab | 7-10m | Medium | Moderate | Normal | XC1 | Flat_Slab_Drop_Panel | 40 | 45 | Grade_60 | Normal | Medium | Very_High | 2 | HospitalFlat_Slab7-10mModerateNormal | Flat_Slab for Hospital with system Dual_System, span 7-10m, Medium load, seismic Moderate, env Normal; requires f'c ≥ 40 MPa (preferred 45 MPa) with appropriate slab detailing per ACI/EC2 concepts.
SLB-01277 | Hospital | Dual_System | Flat_Slab | 7-10m | Medium | Moderate | XC2 | XC2 | Flat_Slab_Drop_Panel | 42 | 47 | Grade_60 | Normal | Medium | Very_High | 2 | HospitalFlat_Slab7-10mModerateXC2 | Flat_Slab for Hospital with system Dual_System, span 7-10m, Medium load, seismic Moderate, env XC2; requires f'c ≥ 42 MPa (preferred 47 MPa) with appropriate slab detailing per ACI/EC2 concepts.
SLB-01278 | Hospital | Dual_System | Flat_Slab | 7-10m | Medium | Moderate | Marine | XS3 | Flat_Slab_Drop_Panel | 46 | 51 | Grade_60 | Normal | Medium | Very_High | 2 | HospitalFlat_Slab7-10mModerateMarine | Flat_Slab for Hospital with system Dual_System, span 7-10m, Medium load, seismic Moderate, env Marine; requires f'c ≥ 46 MPa (preferred 51 MPa) with appropriate slab detailing per ACI/EC2 concepts.
SLB-01279 | Hospital | Dual_System | Flat_Slab | 7-10m | Medium | High | Normal | XC1 | Flat_Slab_Drop_Panel | 44 | 49 | Grade_60 | Normal | Medium | Very_High | 2 | HospitalFlat_Slab7-10mHighNormal | Flat_Slab for Hospital with system Dual_System, span 7-10m, Medium load, seismic High, env Normal; requires f'c ≥ 44 MPa (preferred 49 MPa) with appropriate slab detailing per ACI/EC2 concepts.
SLB-01280 | Hospital | Dual_System | Flat_Slab | 7-10m | Medium | High | XC2 | XC2 | Flat_Slab_Drop_Panel | 46 | 51 | Grade_60 | Normal | Medium | Very_High | 2 | HospitalFlat_Slab7-10mHighXC2 | Flat_Slab for Hospital with system Dual_System, span 7-10m, Medium load, seismic High, env XC2; requires f'c ≥ 46 MPa (preferred 51 MPa) with appropriate slab detailing per ACI/EC2 concepts.
SLB-01281 | Hospital | Dual_System | Flat_Slab | 7-10m | Medium | High | Marine | XS3 | Flat_Slab_Drop_Panel | 50 | 55 | Grade_60 | Normal | Medium | Very_High | 2 | HospitalFlat_Slab7-10mHighMarine | Flat_Slab for Hospital with system Dual_System, span 7-10m, Medium load, seismic High, env Marine; requires f'c ≥ 50 MPa (preferred 55 MPa) with appropriate slab detailing per ACI/EC2 concepts.
SLB-01282 | Hospital | Dual_System | Flat_Slab | 7-10m | Medium | Very_High | Normal | XC1 | Flat_Slab_Drop_Panel | 48 | 53 | Grade_60 | Normal | Medium | Very_High | 2 | HospitalFlat_Slab7-10mVery_HighNormal | Flat_Slab for Hospital with system Dual_System, span 7-10m, Medium load, seismic Very_High, env Normal; requires f'c ≥ 48 MPa (preferred 53 MPa) with appropriate slab detailing per ACI/EC2 concepts.
SLB-01283 | Hospital | Dual_System | Flat_Slab | 7-10m | Medium | Very_High | XC2 | XC2 | Flat_Slab_Drop_Panel | 50 | 55 | Grade_60 | Normal | Medium | Very_High | 2 | HospitalFlat_Slab7-10mVery_HighXC2 | Flat_Slab for Hospital with system Dual_System, span 7-10m, Medium load, seismic Very_High, env XC2; requires f'c ≥ 50 MPa (preferred 55 MPa) with appropriate slab detailing per ACI/EC2 concepts.
SLB-01284 | Hospital | Dual_System | Flat_Slab | 7-10m | Medium | Very_High | Marine | XS3 | Flat_Slab_Drop_Panel | 54 | 59 | Grade_60 | Normal | Medium | Very_High | 2 | HospitalFlat_Slab7-10mVery_HighMarine | Flat_Slab for Hospital with system Dual_System, span 7-10m, Medium load, seismic Very_High, env Marine; requires f'c ≥ 54 MPa (preferred 59 MPa) with appropriate slab detailing per ACI/EC2 concepts.
SLB-01285 | Hospital | Dual_System | Flat_Slab | 7-10m | High | Low | Normal | XC1 | Flat_Slab_Drop_Panel | 40 | 45 | Grade_60 | Normal | Medium | Very_High | 2 | HospitalFlat_Slab7-10mLowNormal | Flat_Slab for Hospital with system Dual_System, span 7-10m, High load, seismic Low, env Normal; requires f'c ≥ 40 MPa (preferred 45 MPa) with appropriate slab detailing per ACI/EC2 concepts.
SLB-01286 | Hospital | Dual_System | Flat_Slab | 7-10m | High | Low | XC2 | XC2 | Flat_Slab_Drop_Panel | 42 | 47 | Grade_60 | Normal | Medium | Very_High | 2 | HospitalFlat_Slab7-10mLowXC2 | Flat_Slab for Hospital with system Dual_System, span 7-10m, High load, seismic Low, env XC2; requires f'c ≥ 42 MPa (preferred 47 MPa) with appropriate slab detailing per ACI/EC2 concepts.
SLB-01287 | Hospital | Dual_System | Flat_Slab | 7-10m | High | Low | Marine | XS3 | Flat_Slab_Drop_Panel | 46 | 51 | Grade_60 | Normal | Medium | Very_High | 2 | HospitalFlat_Slab7-10mLowMarine | Flat_Slab for Hospital with system Dual_System, span 7-10m, High load, seismic Low, env Marine; requires f'c ≥ 46 MPa (preferred 51 MPa) with appropriate slab detailing per ACI/EC2 concepts.
SLB-01288 | Hospital | Dual_System | Flat_Slab | 7-10m | High | Moderate | Normal | XC1 | Flat_Slab_Drop_Panel | 40 | 45 | Grade_60 | Normal | Medium | Very_High | 2 | HospitalFlat_Slab7-10mModerateNormal | Flat_Slab for Hospital with system Dual_System, span 7-10m, High load, seismic Moderate, env Normal; requires f'c ≥ 40 MPa (preferred 45 MPa) with appropriate slab detailing per ACI/EC2 concepts.
SLB-01289 | Hospital | Dual_System | Flat_Slab | 7-10m | High | Moderate | XC2 | XC2 | Flat_Slab_Drop_Panel | 42 | 47 | Grade_60 | Normal | Medium | Very_High | 2 | HospitalFlat_Slab7-10mModerateXC2 | Flat_Slab for Hospital with system Dual_System, span 7-10m, High load, seismic Moderate, env XC2; requires f'c ≥ 42 MPa (preferred 47 MPa) with appropriate slab detailing per ACI/EC2 concepts.
SLB-01290 | Hospital | Dual_System | Flat_Slab | 7-10m | High | Moderate | Marine | XS3 | Flat_Slab_Drop_Panel | 46 | 51 | Grade_60 | Normal | Medium | Very_High | 2 | HospitalFlat_Slab7-10mModerateMarine | Flat_Slab for Hospital with system Dual_System, span 7-10m, High load, seismic Moderate, env Marine; requires f'c ≥ 46 MPa (preferred 51 MPa) with appropriate slab detailing per ACI/EC2 concepts.
SLB-01291 | Hospital | Dual_System | Flat_Slab | 7-10m | High | High | Normal | XC1 | Flat_Slab_Drop_Panel | 44 | 49 | Grade_60 | Normal | Medium | Very_High | 2 | HospitalFlat_Slab7-10mHighNormal | Flat_Slab for Hospital with system Dual_System, span 7-10m, High load, seismic High, env Normal; requires f'c ≥ 44 MPa (preferred 49 MPa) with appropriate slab detailing per ACI/EC2 concepts.
SLB-01292 | Hospital | Dual_System | Flat_Slab | 7-10m | High | High | XC2 | XC2 | Flat_Slab_Drop_Panel | 46 | 51 | Grade_60 | Normal | Medium | Very_High | 2 | HospitalFlat_Slab7-10mHighXC2 | Flat_Slab for Hospital with system Dual_System, span 7-10m, High load, seismic High, env XC2; requires f'c ≥ 46 MPa (preferred 51 MPa) with appropriate slab detailing per ACI/EC2 concepts.
SLB-01293 | Hospital | Dual_System | Flat_Slab | 7-10m | High | High | Marine | XS3 | Flat_Slab_Drop_Panel | 50 | 55 | Grade_60 | Normal | Medium | Very_High | 2 | HospitalFlat_Slab7-10mHighMarine | Flat_Slab for Hospital with system Dual_System, span 7-10m, High load, seismic High, env Marine; requires f'c ≥ 50 MPa (preferred 55 MPa) with appropriate slab detailing per ACI/EC2 concepts.
SLB-01294 | Hospital | Dual_System | Flat_Slab | 7-10m | High | Very_High | Normal | XC1 | Flat_Slab_Drop_Panel | 48 | 53 | Grade_60 | Normal | Medium | Very_High | 2 | HospitalFlat_Slab7-10mVery_HighNormal | Flat_Slab for Hospital with system Dual_System, span 7-10m, High load, seismic Very_High, env Normal; requires f'c ≥ 48 MPa (preferred 53 MPa) with appropriate slab detailing per ACI/EC2 concepts.
SLB-01295 | Hospital | Dual_System | Flat_Slab | 7-10m | High | Very_High | XC2 | XC2 | Flat_Slab_Drop_Panel | 50 | 55 | Grade_60 | Normal | Medium | Very_High | 2 | HospitalFlat_Slab7-10mVery_HighXC2 | Flat_Slab for Hospital with system Dual_System, span 7-10m, High load, seismic Very_High, env XC2; requires f'c ≥ 50 MPa (preferred 55 MPa) with appropriate slab detailing per ACI/EC2 concepts.
SLB-01296 | Hospital | Dual_System | Flat_Slab | 7-10m | High | Very_High | Marine | XS3 | Flat_Slab_Drop_Panel | 54 | 59 | Grade_60 | Normal | Medium | Very_High | 2 | HospitalFlat_Slab7-10mVery_HighMarine | Flat_Slab for Hospital with system Dual_System, span 7-10m, High load, seismic Very_High, env Marine; requires f'c ≥ 54 MPa (preferred 59 MPa) with appropriate slab detailing per ACI/EC2 concepts.
SLB-01297 | Residential | RC_Frame | One_Way_Slab | 3-5m | Low | Low | Normal | XC1 | RC_One_Way_Slab | 28 | 33 | Grade_60 | Normal | Medium | Normal | 2 | ResidentialOne_Way_Slab3-5mLowNormal | One_Way_Slab for Residential with system RC_Frame, span 3-5m, Low load, seismic Low, env Normal; requires f'c ≥ 28 MPa (preferred 33 MPa) with appropriate slab detailing per ACI/EC2 concepts.
SLB-01298 | Residential | RC_Frame | One_Way_Slab | 3-5m | Low | Low | XC2 | XC2 | RC_One_Way_Slab | 30 | 35 | Grade_60 | Normal | Medium | Normal | 2 | ResidentialOne_Way_Slab3-5mLowXC2 | One_Way_Slab for Residential with system RC_Frame, span 3-5m, Low load, seismic Low, env XC2; requires f'c ≥ 30 MPa (preferred 35 MPa) with appropriate slab detailing per ACI/EC2 concepts.
SLB-01299 | Residential | RC_Frame | One_Way_Slab | 3-5m | Low | Low | Marine | XS3 | RC_One_Way_Slab | 34 | 39 | Grade_60 | Normal | Medium | Normal | 2 | ResidentialOne_Way_Slab3-5mLowMarine | One_Way_Slab for Residential with system RC_Frame, span 3-5m, Low load, seismic Low, env Marine; requires f'c ≥ 34 MPa (preferred 39 MPa) with appropriate slab detailing per ACI/EC2 concepts.
SLB-01300 | Residential | RC_Frame | One_Way_Slab | 3-5m | Low | Moderate | Normal | XC1 | RC_One_Way_Slab | 28 | 33 | Grade_60 | Normal | Medium | Normal | 2 | ResidentialOne_Way_Slab3-5mModerateNormal | One_Way_Slab for Residential with system RC_Frame, span 3-5m, Low load, seismic Moderate, env Normal; requires f'c ≥ 28 MPa (preferred 33 MPa) with appropriate slab detailing per ACI/EC2 concepts.
SLB-01301 | Residential | RC_Frame | One_Way_Slab | 3-5m | Low | Moderate | XC2 | XC2 | RC_One_Way_Slab | 30 | 35 | Grade_60 | Normal | Medium | Normal | 2 | ResidentialOne_Way_Slab3-5mModerateXC2 | One_Way_Slab for Residential with system RC_Frame, span 3-5m, Low load, seismic Moderate, env XC2; requires f'c ≥ 30 MPa (preferred 35 MPa) with appropriate slab detailing per ACI/EC2 concepts.
SLB-01302 | Residential | RC_Frame | One_Way_Slab | 3-5m | Low | Moderate | Marine | XS3 | RC_One_Way_Slab | 34 | 39 | Grade_60 | Normal | Medium | Normal | 2 | ResidentialOne_Way_Slab3-5mModerateMarine | One_Way_Slab for Residential with system RC_Frame, span 3-5m, Low load, seismic Moderate, env Marine; requires f'c ≥ 34 MPa (preferred 39 MPa) with appropriate slab detailing per ACI/EC2 concepts.
SLB-01303 | Residential | RC_Frame | One_Way_Slab | 3-5m | Low | High | Normal | XC1 | RC_One_Way_Slab | 32 | 37 | Grade_60 | Normal | Medium | Normal | 2 | ResidentialOne_Way_Slab3-5mHighNormal | One_Way_Slab for Residential with system RC_Frame, span 3-5m, Low load, seismic High, env Normal; requires f'c ≥ 32 MPa (preferred 37 MPa) with appropriate slab detailing per ACI/EC2 concepts.
SLB-01304 | Residential | RC_Frame | One_Way_Slab | 3-5m | Low | High | XC2 | XC2 | RC_One_Way_Slab | 34 | 39 | Grade_60 | Normal | Medium | Normal | 2 | ResidentialOne_Way_Slab3-5mHighXC2 | One_Way_Slab for Residential with system RC_Frame, span 3-5m, Low load, seismic High, env XC2; requires f'c ≥ 34 MPa (preferred 39 MPa) with appropriate slab detailing per ACI/EC2 concepts.
SLB-01305 | Residential | RC_Frame | One_Way_Slab | 3-5m | Low | High | Marine | XS3 | RC_One_Way_Slab | 38 | 43 | Grade_60 | Normal | Medium | Normal | 2 | ResidentialOne_Way_Slab3-5mHighMarine | One_Way_Slab for Residential with system RC_Frame, span 3-5m, Low load, seismic High, env Marine; requires f'c ≥ 38 MPa (preferred 43 MPa) with appropriate slab detailing per ACI/EC2 concepts.
SLB-01306 | Residential | RC_Frame | One_Way_Slab | 3-5m | Low | Very_High | Normal | XC1 | RC_One_Way_Slab | 36 | 41 | Grade_60 | Normal | Medium | Normal | 2 | ResidentialOne_Way_Slab3-5mVery_HighNormal | One_Way_Slab for Residential with system RC_Frame, span 3-5m, Low load, seismic Very_High, env Normal; requires f'c ≥ 36 MPa (preferred 41 MPa) with appropriate slab detailing per ACI/EC2 concepts.
SLB-01307 | Residential | RC_Frame | One_Way_Slab | 3-5m | Low | Very_High | XC2 | XC2 | RC_One_Way_Slab | 38 | 43 | Grade_60 | Normal | Medium | Normal | 2 | ResidentialOne_Way_Slab3-5mVery_HighXC2 | One_Way_Slab for Residential with system RC_Frame, span 3-5m, Low load, seismic Very_High, env XC2; requires f'c ≥ 38 MPa (preferred 43 MPa) with appropriate slab detailing per ACI/EC2 concepts.
SLB-01308 | Residential | RC_Frame | One_Way_Slab | 3-5m | Low | Very_High | Marine | XS3 | RC_One_Way_Slab | 42 | 47 | Grade_60 | Normal | Medium | Normal | 2 | ResidentialOne_Way_Slab3-5mVery_HighMarine | One_Way_Slab for Residential with system RC_Frame, span 3-5m, Low load, seismic Very_High, env Marine; requires f'c ≥ 42 MPa (preferred 47 MPa) with appropriate slab detailing per ACI/EC2 concepts.
SLB-01309 | Residential | RC_Frame | One_Way_Slab | 3-5m | Medium | Low | Normal | XC1 | RC_One_Way_Slab | 28 | 33 | Grade_60 | Normal | Medium | Normal | 2 | ResidentialOne_Way_Slab3-5mLowNormal | One_Way_Slab for Residential with system RC_Frame, span 3-5m, Medium load, seismic Low, env Normal; requires f'c ≥ 28 MPa (preferred 33 MPa) with appropriate slab detailing per ACI/EC2 concepts.
SLB-01310 | Residential | RC_Frame | One_Way_Slab | 3-5m | Medium | Low | XC2 | XC2 | RC_One_Way_Slab | 30 | 35 | Grade_60 | Normal | Medium | Normal | 2 | ResidentialOne_Way_Slab3-5mLowXC2 | One_Way_Slab for Residential with system RC_Frame, span 3-5m, Medium load, seismic Low, env XC2; requires f'c ≥ 30 MPa (preferred 35 MPa) with appropriate slab detailing per ACI/EC2 concepts.
SLB-01311 | Residential | RC_Frame | One_Way_Slab | 3-5m | Medium | Low | Marine | XS3 | RC_One_Way_Slab | 34 | 39 | Grade_60 | Normal | Medium | Normal | 2 | ResidentialOne_Way_Slab3-5mLowMarine | One_Way_Slab for Residential with system RC_Frame, span 3-5m, Medium load, seismic Low, env Marine; requires f'c ≥ 34 MPa (preferred 39 MPa) with appropriate slab detailing per ACI/EC2 concepts.
SLB-01312 | Residential | RC_Frame | One_Way_Slab | 3-5m | Medium | Moderate | Normal | XC1 | RC_One_Way_Slab | 28 | 33 | Grade_60 | Normal | Medium | Normal | 2 | ResidentialOne_Way_Slab3-5mModerateNormal | One_Way_Slab for Residential with system RC_Frame, span 3-5m, Medium load, seismic Moderate, env Normal; requires f'c ≥ 28 MPa (preferred 33 MPa) with appropriate slab detailing per ACI/EC2 concepts.
SLB-01313 | Residential | RC_Frame | One_Way_Slab | 3-5m | Medium | Moderate | XC2 | XC2 | RC_One_Way_Slab | 30 | 35 | Grade_60 | Normal | Medium | Normal | 2 | ResidentialOne_Way_Slab3-5mModerateXC2 | One_Way_Slab for Residential with system RC_Frame, span 3-5m, Medium load, seismic Moderate, env XC2; requires f'c ≥ 30 MPa (preferred 35 MPa) with appropriate slab detailing per ACI/EC2 concepts.
SLB-01314 | Residential | RC_Frame | One_Way_Slab | 3-5m | Medium | Moderate | Marine | XS3 | RC_One_Way_Slab | 34 | 39 | Grade_60 | Normal | Medium | Normal | 2 | ResidentialOne_Way_Slab3-5mModerateMarine | One_Way_Slab for Residential with system RC_Frame, span 3-5m, Medium load, seismic Moderate, env Marine; requires f'c ≥ 34 MPa (preferred 39 MPa) with appropriate slab detailing per ACI/EC2 concepts.
SLB-01315 | Residential | RC_Frame | One_Way_Slab | 3-5m | Medium | High | Normal | XC1 | RC_One_Way_Slab | 32 | 37 | Grade_60 | Normal | Medium | Normal | 2 | ResidentialOne_Way_Slab3-5mHighNormal | One_Way_Slab for Residential with system RC_Frame, span 3-5m, Medium load, seismic High, env Normal; requires f'c ≥ 32 MPa (preferred 37 MPa) with appropriate slab detailing per ACI/EC2 concepts.
SLB-01316 | Residential | RC_Frame | One_Way_Slab | 3-5m | Medium | High | XC2 | XC2 | RC_One_Way_Slab | 34 | 39 | Grade_60 | Normal | Medium | Normal | 2 | ResidentialOne_Way_Slab3-5mHighXC2 | One_Way_Slab for Residential with system RC_Frame, span 3-5m, Medium load, seismic High, env XC2; requires f'c ≥ 34 MPa (preferred 39 MPa) with appropriate slab detailing per ACI/EC2 concepts.
SLB-01317 | Residential | RC_Frame | One_Way_Slab | 3-5m | Medium | High | Marine | XS3 | RC_One_Way_Slab | 38 | 43 | Grade_60 | Normal | Medium | Normal | 2 | ResidentialOne_Way_Slab3-5mHighMarine | One_Way_Slab for Residential with system RC_Frame, span 3-5m, Medium load, seismic High, env Marine; requires f'c ≥ 38 MPa (preferred 43 MPa) with appropriate slab detailing per ACI/EC2 concepts.
SLB-01318 | Residential | RC_Frame | One_Way_Slab | 3-5m | Medium | Very_High | Normal | XC1 | RC_One_Way_Slab | 36 | 41 | Grade_60 | Normal | Medium | Normal | 2 | ResidentialOne_Way_Slab3-5mVery_HighNormal | One_Way_Slab for Residential with system RC_Frame, span 3-5m, Medium load, seismic Very_High, env Normal; requires f'c ≥ 36 MPa (preferred 41 MPa) with appropriate slab detailing per ACI/EC2 concepts.
SLB-01319 | Residential | RC_Frame | One_Way_Slab | 3-5m | Medium | Very_High | XC2 | XC2 | RC_One_Way_Slab | 38 | 43 | Grade_60 | Normal | Medium | Normal | 2 | ResidentialOne_Way_Slab3-5mVery_HighXC2 | One_Way_Slab for Residential with system RC_Frame, span 3-5m, Medium load, seismic Very_High, env XC2; requires f'c ≥ 38 MPa (preferred 43 MPa) with appropriate slab detailing per ACI/EC2 concepts.
SLB-01320 | Residential | RC_Frame | One_Way_Slab | 3-5m | Medium | Very_High | Marine | XS3 | RC_One_Way_Slab | 42 | 47 | Grade_60 | Normal | Medium | Normal | 2 | ResidentialOne_Way_Slab3-5mVery_HighMarine | One_Way_Slab for Residential with system RC_Frame, span 3-5m, Medium load, seismic Very_High, env Marine; requires f'c ≥ 42 MPa (preferred 47 MPa) with appropriate slab detailing per ACI/EC2 concepts.
SLB-01321 | Residential | RC_Frame | One_Way_Slab | 3-5m | High | Low | Normal | XC1 | RC_One_Way_Slab | 28 | 33 | Grade_60 | Normal | Medium | Normal | 2 | ResidentialOne_Way_Slab3-5mLowNormal | One_Way_Slab for Residential with system RC_Frame, span 3-5m, High load, seismic Low, env Normal; requires f'c ≥ 28 MPa (preferred 33 MPa) with appropriate slab detailing per ACI/EC2 concepts.
SLB-01322 | Residential | RC_Frame | One_Way_Slab | 3-5m | High | Low | XC2 | XC2 | RC_One_Way_Slab | 30 | 35 | Grade_60 | Normal | Medium | Normal | 2 | ResidentialOne_Way_Slab3-5mLowXC2 | One_Way_Slab for Residential with system RC_Frame, span 3-5m, High load, seismic Low, env XC2; requires f'c ≥ 30 MPa (preferred 35 MPa) with appropriate slab detailing per ACI/EC2 concepts.
SLB-01323 | Residential | RC_Frame | One_Way_Slab | 3-5m | High | Low | Marine | XS3 | RC_One_Way_Slab | 34 | 39 | Grade_60 | Normal | Medium | Normal | 2 | ResidentialOne_Way_Slab3-5mLowMarine | One_Way_Slab for Residential with system RC_Frame, span 3-5m, High load, seismic Low, env Marine; requires f'c ≥ 34 MPa (preferred 39 MPa) with appropriate slab detailing per ACI/EC2 concepts.
SLB-01324 | Residential | RC_Frame | One_Way_Slab | 3-5m | High | Moderate | Normal | XC1 | RC_One_Way_Slab | 28 | 33 | Grade_60 | Normal | Medium | Normal | 2 | ResidentialOne_Way_Slab3-5mModerateNormal | One_Way_Slab for Residential with system RC_Frame, span 3-5m, High load, seismic Moderate, env Normal; requires f'c ≥ 28 MPa (preferred 33 MPa) with appropriate slab detailing per ACI/EC2 concepts.
SLB-01325 | Residential | RC_Frame | One_Way_Slab | 3-5m | High | Moderate | XC2 | XC2 | RC_One_Way_Slab | 30 | 35 | Grade_60 | Normal | Medium | Normal | 2 | ResidentialOne_Way_Slab3-5mModerateXC2 | One_Way_Slab for Residential with system RC_Frame, span 3-5m, High load, seismic Moderate, env XC2; requires f'c ≥ 30 MPa (preferred 35 MPa) with appropriate slab detailing per ACI/EC2 concepts.
SLB-01326 | Residential | RC_Frame | One_Way_Slab | 3-5m | High | Moderate | Marine | XS3 | RC_One_Way_Slab | 34 | 39 | Grade_60 | Normal | Medium | Normal | 2 | ResidentialOne_Way_Slab3-5mModerateMarine | One_Way_Slab for Residential with system RC_Frame, span 3-5m, High load, seismic Moderate, env Marine; requires f'c ≥ 34 MPa (preferred 39 MPa) with appropriate slab detailing per ACI/EC2 concepts.
SLB-01327 | Residential | RC_Frame | One_Way_Slab | 3-5m | High | High | Normal | XC1 | RC_One_Way_Slab | 32 | 37 | Grade_60 | Normal | Medium | Normal | 2 | ResidentialOne_Way_Slab3-5mHighNormal | One_Way_Slab for Residential with system RC_Frame, span 3-5m, High load, seismic High, env Normal; requires f'c ≥ 32 MPa (preferred 37 MPa) with appropriate slab detailing per ACI/EC2 concepts.
SLB-01328 | Residential | RC_Frame | One_Way_Slab | 3-5m | High | High | XC2 | XC2 | RC_One_Way_Slab | 34 | 39 | Grade_60 | Normal | Medium | Normal | 2 | ResidentialOne_Way_Slab3-5mHighXC2 | One_Way_Slab for Residential with system RC_Frame, span 3-5m, High load, seismic High, env XC2; requires f'c ≥ 34 MPa (preferred 39 MPa) with appropriate slab detailing per ACI/EC2 concepts.
SLB-01329 | Residential | RC_Frame | One_Way_Slab | 3-5m | High | High | Marine | XS3 | RC_One_Way_Slab | 38 | 43 | Grade_60 | Normal | Medium | Normal | 2 | ResidentialOne_Way_Slab3-5mHighMarine | One_Way_Slab for Residential with system RC_Frame, span 3-5m, High load, seismic High, env Marine; requires f'c ≥ 38 MPa (preferred 43 MPa) with appropriate slab detailing per ACI/EC2 concepts.
SLB-01330 | Residential | RC_Frame | One_Way_Slab | 3-5m | High | Very_High | Normal | XC1 | RC_One_Way_Slab | 36 | 41 | Grade_60 | Normal | Medium | Normal | 2 | ResidentialOne_Way_Slab3-5mVery_HighNormal | One_Way_Slab for Residential with system RC_Frame, span 3-5m, High load, seismic Very_High, env Normal; requires f'c ≥ 36 MPa (preferred 41 MPa) with appropriate slab detailing per ACI/EC2 concepts.
SLB-01331 | Residential | RC_Frame | One_Way_Slab | 3-5m | High | Very_High | XC2 | XC2 | RC_One_Way_Slab | 38 | 43 | Grade_60 | Normal | Medium | Normal | 2 | ResidentialOne_Way_Slab3-5mVery_HighXC2 | One_Way_Slab for Residential with system RC_Frame, span 3-5m, High load, seismic Very_High, env XC2; requires f'c ≥ 38 MPa (preferred 43 MPa) with appropriate slab detailing per ACI/EC2 concepts.
SLB-01332 | Residential | RC_Frame | One_Way_Slab | 3-5m | High | Very_High | Marine | XS3 | RC_One_Way_Slab | 42 | 47 | Grade_60 | Normal | Medium | Normal | 2 | ResidentialOne_Way_Slab3-5mVery_HighMarine | One_Way_Slab for Residential with system RC_Frame, span 3-5m, High load, seismic Very_High, env Marine; requires f'c ≥ 42 MPa (preferred 47 MPa) with appropriate slab detailing per ACI/EC2 concepts.
SLB-01333 | Residential | RC_Frame | One_Way_Slab | 5-7m | Low | Low | Normal | XC1 | RC_One_Way_Slab | 32 | 37 | Grade_60 | Normal | Medium | Normal | 2 | ResidentialOne_Way_Slab5-7mLowNormal | One_Way_Slab for Residential with system RC_Frame, span 5-7m, Low load, seismic Low, env Normal; requires f'c ≥ 32 MPa (preferred 37 MPa) with appropriate slab detailing per ACI/EC2 concepts.
SLB-01334 | Residential | RC_Frame | One_Way_Slab | 5-7m | Low | Low | XC2 | XC2 | RC_One_Way_Slab | 34 | 39 | Grade_60 | Normal | Medium | Normal | 2 | ResidentialOne_Way_Slab5-7mLowXC2 | One_Way_Slab for Residential with system RC_Frame, span 5-7m, Low load, seismic Low, env XC2; requires f'c ≥ 34 MPa (preferred 39 MPa) with appropriate slab detailing per ACI/EC2 concepts.
SLB-01335 | Residential | RC_Frame | One_Way_Slab | 5-7m | Low | Low | Marine | XS3 | RC_One_Way_Slab | 38 | 43 | Grade_60 | Normal | Medium | Normal | 2 | ResidentialOne_Way_Slab5-7mLowMarine | One_Way_Slab for Residential with system RC_Frame, span 5-7m, Low load, seismic Low, env Marine; requires f'c ≥ 38 MPa (preferred 43 MPa) with appropriate slab detailing per ACI/EC2 concepts.
SLB-01336 | Residential | RC_Frame | One_Way_Slab | 5-7m | Low | Moderate | Normal | XC1 | RC_One_Way_Slab | 32 | 37 | Grade_60 | Normal | Medium | Normal | 2 | ResidentialOne_Way_Slab5-7mModerateNormal | One_Way_Slab for Residential with system RC_Frame, span 5-7m, Low load, seismic Moderate, env Normal; requires f'c ≥ 32 MPa (preferred 37 MPa) with appropriate slab detailing per ACI/EC2 concepts.
SLB-01337 | Residential | RC_Frame | One_Way_Slab | 5-7m | Low | Moderate | XC2 | XC2 | RC_One_Way_Slab | 34 | 39 | Grade_60 | Normal | Medium | Normal | 2 | ResidentialOne_Way_Slab5-7mModerateXC2 | One_Way_Slab for Residential with system RC_Frame, span 5-7m, Low load, seismic Moderate, env XC2; requires f'c ≥ 34 MPa (preferred 39 MPa) with appropriate slab detailing per ACI/EC2 concepts.
SLB-01338 | Residential | RC_Frame | One_Way_Slab | 5-7m | Low | Moderate | Marine | XS3 | RC_One_Way_Slab | 38 | 43 | Grade_60 | Normal | Medium | Normal | 2 | ResidentialOne_Way_Slab5-7mModerateMarine | One_Way_Slab for Residential with system RC_Frame, span 5-7m, Low load, seismic Moderate, env Marine; requires f'c ≥ 38 MPa (preferred 43 MPa) with appropriate slab detailing per ACI/EC2 concepts.
SLB-01339 | Residential | RC_Frame | One_Way_Slab | 5-7m | Low | High | Normal | XC1 | RC_One_Way_Slab | 36 | 41 | Grade_60 | Normal | Medium | Normal | 2 | ResidentialOne_Way_Slab5-7mHighNormal | One_Way_Slab for Residential with system RC_Frame, span 5-7m, Low load, seismic High, env Normal; requires f'c ≥ 36 MPa (preferred 41 MPa) with appropriate slab detailing per ACI/EC2 concepts.
SLB-01340 | Residential | RC_Frame | One_Way_Slab | 5-7m | Low | High | XC2 | XC2 | RC_One_Way_Slab | 38 | 43 | Grade_60 | Normal | Medium | Normal | 2 | ResidentialOne_Way_Slab5-7mHighXC2 | One_Way_Slab for Residential with system RC_Frame, span 5-7m, Low load, seismic High, env XC2; requires f'c ≥ 38 MPa (preferred 43 MPa) with appropriate slab detailing per ACI/EC2 concepts.
SLB-01341 | Residential | RC_Frame | One_Way_Slab | 5-7m | Low | High | Marine | XS3 | RC_One_Way_Slab | 42 | 47 | Grade_60 | Normal | Medium | Normal | 2 | ResidentialOne_Way_Slab5-7mHighMarine | One_Way_Slab for Residential with system RC_Frame, span 5-7m, Low load, seismic High, env Marine; requires f'c ≥ 42 MPa (preferred 47 MPa) with appropriate slab detailing per ACI/EC2 concepts.
SLB-01342 | Residential | RC_Frame | One_Way_Slab | 5-7m | Low | Very_High | Normal | XC1 | RC_One_Way_Slab | 40 | 45 | Grade_60 | Normal | Medium | Normal | 2 | ResidentialOne_Way_Slab5-7mVery_HighNormal | One_Way_Slab for Residential with system RC_Frame, span 5-7m, Low load, seismic Very_High, env Normal; requires f'c ≥ 40 MPa (preferred 45 MPa) with appropriate slab detailing per ACI/EC2 concepts.
SLB-01343 | Residential | RC_Frame | One_Way_Slab | 5-7m | Low | Very_High | XC2 | XC2 | RC_One_Way_Slab | 42 | 47 | Grade_60 | Normal | Medium | Normal | 2 | ResidentialOne_Way_Slab5-7mVery_HighXC2 | One_Way_Slab for Residential with system RC_Frame, span 5-7m, Low load, seismic Very_High, env XC2; requires f'c ≥ 42 MPa (preferred 47 MPa) with appropriate slab detailing per ACI/EC2 concepts.
SLB-01344 | Residential | RC_Frame | One_Way_Slab | 5-7m | Low | Very_High | Marine | XS3 | RC_One_Way_Slab | 46 | 51 | Grade_60 | Normal | Medium | Normal | 2 | ResidentialOne_Way_Slab5-7mVery_HighMarine | One_Way_Slab for Residential with system RC_Frame, span 5-7m, Low load, seismic Very_High, env Marine; requires f'c ≥ 46 MPa (preferred 51 MPa) with appropriate slab detailing per ACI/EC2 concepts.
SLB-01345 | Residential | RC_Frame | One_Way_Slab | 5-7m | Medium | Low | Normal | XC1 | RC_One_Way_Slab | 32 | 37 | Grade_60 | Normal | Medium | Normal | 2 | ResidentialOne_Way_Slab5-7mLowNormal | One_Way_Slab for Residential with system RC_Frame, span 5-7m, Medium load, seismic Low, env Normal; requires f'c ≥ 32 MPa (preferred 37 MPa) with appropriate slab detailing per ACI/EC2 concepts.
SLB-01346 | Residential | RC_Frame | One_Way_Slab | 5-7m | Medium | Low | XC2 | XC2 | RC_One_Way_Slab | 34 | 39 | Grade_60 | Normal | Medium | Normal | 2 | ResidentialOne_Way_Slab5-7mLowXC2 | One_Way_Slab for Residential with system RC_Frame, span 5-7m, Medium load, seismic Low, env XC2; requires f'c ≥ 34 MPa (preferred 39 MPa) with appropriate slab detailing per ACI/EC2 concepts.
SLB-01347 | Residential | RC_Frame | One_Way_Slab | 5-7m | Medium | Low | Marine | XS3 | RC_One_Way_Slab | 38 | 43 | Grade_60 | Normal | Medium | Normal | 2 | ResidentialOne_Way_Slab5-7mLowMarine | One_Way_Slab for Residential with system RC_Frame, span 5-7m, Medium load, seismic Low, env Marine; requires f'c ≥ 38 MPa (preferred 43 MPa) with appropriate slab detailing per ACI/EC2 concepts.
SLB-01348 | Residential | RC_Frame | One_Way_Slab | 5-7m | Medium | Moderate | Normal | XC1 | RC_One_Way_Slab | 32 | 37 | Grade_60 | Normal | Medium | Normal | 2 | ResidentialOne_Way_Slab5-7mModerateNormal | One_Way_Slab for Residential with system RC_Frame, span 5-7m, Medium load, seismic Moderate, env Normal; requires f'c ≥ 32 MPa (preferred 37 MPa) with appropriate slab detailing per ACI/EC2 concepts.
SLB-01349 | Residential | RC_Frame | One_Way_Slab | 5-7m | Medium | Moderate | XC2 | XC2 | RC_One_Way_Slab | 34 | 39 | Grade_60 | Normal | Medium | Normal | 2 | ResidentialOne_Way_Slab5-7mModerateXC2 | One_Way_Slab for Residential with system RC_Frame, span 5-7m, Medium load, seismic Moderate, env XC2; requires f'c ≥ 34 MPa (preferred 39 MPa) with appropriate slab detailing per ACI/EC2 concepts.
SLB-01350 | Residential | RC_Frame | One_Way_Slab | 5-7m | Medium | Moderate | Marine | XS3 | RC_One_Way_Slab | 38 | 43 | Grade_60 | Normal | Medium | Normal | 2 | ResidentialOne_Way_Slab5-7mModerateMarine | One_Way_Slab for Residential with system RC_Frame, span 5-7m, Medium load, seismic Moderate, env Marine; requires f'c ≥ 38 MPa (preferred 43 MPa) with appropriate slab detailing per ACI/EC2 concepts.
SLB-01351 | Residential | RC_Frame | One_Way_Slab | 5-7m | Medium | High | Normal | XC1 | RC_One_Way_Slab | 36 | 41 | Grade_60 | Normal | Medium | Normal | 2 | ResidentialOne_Way_Slab5-7mHighNormal | One_Way_Slab for Residential with system RC_Frame, span 5-7m, Medium load, seismic High, env Normal; requires f'c ≥ 36 MPa (preferred 41 MPa) with appropriate slab detailing per ACI/EC2 concepts.
SLB-01352 | Residential | RC_Frame | One_Way_Slab | 5-7m | Medium | High | XC2 | XC2 | RC_One_Way_Slab | 38 | 43 | Grade_60 | Normal | Medium | Normal | 2 | ResidentialOne_Way_Slab5-7mHighXC2 | One_Way_Slab for Residential with system RC_Frame, span 5-7m, Medium load, seismic High, env XC2; requires f'c ≥ 38 MPa (preferred 43 MPa) with appropriate slab detailing per ACI/EC2 concepts.
SLB-01353 | Residential | RC_Frame | One_Way_Slab | 5-7m | Medium | High | Marine | XS3 | RC_One_Way_Slab | 42 | 47 | Grade_60 | Normal | Medium | Normal | 2 | ResidentialOne_Way_Slab5-7mHighMarine | One_Way_Slab for Residential with system RC_Frame, span 5-7m, Medium load, seismic High, env Marine; requires f'c ≥ 42 MPa (preferred 47 MPa) with appropriate slab detailing per ACI/EC2 concepts.
SLB-01354 | Residential | RC_Frame | One_Way_Slab | 5-7m | Medium | Very_High | Normal | XC1 | RC_One_Way_Slab | 40 | 45 | Grade_60 | Normal | Medium | Normal | 2 | ResidentialOne_Way_Slab5-7mVery_HighNormal | One_Way_Slab for Residential with system RC_Frame, span 5-7m, Medium load, seismic Very_High, env Normal; requires f'c ≥ 40 MPa (preferred 45 MPa) with appropriate slab detailing per ACI/EC2 concepts.
SLB-01355 | Residential | RC_Frame | One_Way_Slab | 5-7m | Medium | Very_High | XC2 | XC2 | RC_One_Way_Slab | 42 | 47 | Grade_60 | Normal | Medium | Normal | 2 | ResidentialOne_Way_Slab5-7mVery_HighXC2 | One_Way_Slab for Residential with system RC_Frame, span 5-7m, Medium load, seismic Very_High, env XC2; requires f'c ≥ 42 MPa (preferred 47 MPa) with appropriate slab detailing per ACI/EC2 concepts.
SLB-01356 | Residential | RC_Frame | One_Way_Slab | 5-7m | Medium | Very_High | Marine | XS3 | RC_One_Way_Slab | 46 | 51 | Grade_60 | Normal | Medium | Normal | 2 | ResidentialOne_Way_Slab5-7mVery_HighMarine | One_Way_Slab for Residential with system RC_Frame, span 5-7m, Medium load, seismic Very_High, env Marine; requires f'c ≥ 46 MPa (preferred 51 MPa) with appropriate slab detailing per ACI/EC2 concepts.
SLB-01357 | Residential | RC_Frame | One_Way_Slab | 5-7m | High | Low | Normal | XC1 | RC_One_Way_Slab | 32 | 37 | Grade_60 | Normal | Medium | Normal | 2 | ResidentialOne_Way_Slab5-7mLowNormal | One_Way_Slab for Residential with system RC_Frame, span 5-7m, High load, seismic Low, env Normal; requires f'c ≥ 32 MPa (preferred 37 MPa) with appropriate slab detailing per ACI/EC2 concepts.
SLB-01358 | Residential | RC_Frame | One_Way_Slab | 5-7m | High | Low | XC2 | XC2 | RC_One_Way_Slab | 34 | 39 | Grade_60 | Normal | Medium | Normal | 2 | ResidentialOne_Way_Slab5-7mLowXC2 | One_Way_Slab for Residential with system RC_Frame, span 5-7m, High load, seismic Low, env XC2; requires f'c ≥ 34 MPa (preferred 39 MPa) with appropriate slab detailing per ACI/EC2 concepts.
SLB-01359 | Residential | RC_Frame | One_Way_Slab | 5-7m | High | Low | Marine | XS3 | RC_One_Way_Slab | 38 | 43 | Grade_60 | Normal | Medium | Normal | 2 | ResidentialOne_Way_Slab5-7mLowMarine | One_Way_Slab for Residential with system RC_Frame, span 5-7m, High load, seismic Low, env Marine; requires f'c ≥ 38 MPa (preferred 43 MPa) with appropriate slab detailing per ACI/EC2 concepts.
SLB-01360 | Residential | RC_Frame | One_Way_Slab | 5-7m | High | Moderate | Normal | XC1 | RC_One_Way_Slab | 32 | 37 | Grade_60 | Normal | Medium | Normal | 2 | ResidentialOne_Way_Slab5-7mModerateNormal | One_Way_Slab for Residential with system RC_Frame, span 5-7m, High load, seismic Moderate, env Normal; requires f'c ≥ 32 MPa (preferred 37 MPa) with appropriate slab detailing per ACI/EC2 concepts.
SLB-01361 | Residential | RC_Frame | One_Way_Slab | 5-7m | High | Moderate | XC2 | XC2 | RC_One_Way_Slab | 34 | 39 | Grade_60 | Normal | Medium | Normal | 2 | ResidentialOne_Way_Slab5-7mModerateXC2 | One_Way_Slab for Residential with system RC_Frame, span 5-7m, High load, seismic Moderate, env XC2; requires f'c ≥ 34 MPa (preferred 39 MPa) with appropriate slab detailing per ACI/EC2 concepts.
SLB-01362 | Residential | RC_Frame | One_Way_Slab | 5-7m | High | Moderate | Marine | XS3 | RC_One_Way_Slab | 38 | 43 | Grade_60 | Normal | Medium | Normal | 2 | ResidentialOne_Way_Slab5-7mModerateMarine | One_Way_Slab for Residential with system RC_Frame, span 5-7m, High load, seismic Moderate, env Marine; requires f'c ≥ 38 MPa (preferred 43 MPa) with appropriate slab detailing per ACI/EC2 concepts.
SLB-01363 | Residential | RC_Frame | One_Way_Slab | 5-7m | High | High | Normal | XC1 | RC_One_Way_Slab | 36 | 41 | Grade_60 | Normal | Medium | Normal | 2 | ResidentialOne_Way_Slab5-7mHighNormal | One_Way_Slab for Residential with system RC_Frame, span 5-7m, High load, seismic High, env Normal; requires f'c ≥ 36 MPa (preferred 41 MPa) with appropriate slab detailing per ACI/EC2 concepts.
SLB-01364 | Residential | RC_Frame | One_Way_Slab | 5-7m | High | High | XC2 | XC2 | RC_One_Way_Slab | 38 | 43 | Grade_60 | Normal | Medium | Normal | 2 | ResidentialOne_Way_Slab5-7mHighXC2 | One_Way_Slab for Residential with system RC_Frame, span 5-7m, High load, seismic High, env XC2; requires f'c ≥ 38 MPa (preferred 43 MPa) with appropriate slab detailing per ACI/EC2 concepts.
SLB-01365 | Residential | RC_Frame | One_Way_Slab | 5-7m | High | High | Marine | XS3 | RC_One_Way_Slab | 42 | 47 | Grade_60 | Normal | Medium | Normal | 2 | ResidentialOne_Way_Slab5-7mHighMarine | One_Way_Slab for Residential with system RC_Frame, span 5-7m, High load, seismic High, env Marine; requires f'c ≥ 42 MPa (preferred 47 MPa) with appropriate slab detailing per ACI/EC2 concepts.
SLB-01366 | Residential | RC_Frame | One_Way_Slab | 5-7m | High | Very_High | Normal | XC1 | RC_One_Way_Slab | 40 | 45 | Grade_60 | Normal | Medium | Normal | 2 | ResidentialOne_Way_Slab5-7mVery_HighNormal | One_Way_Slab for Residential with system RC_Frame, span 5-7m, High load, seismic Very_High, env Normal; requires f'c ≥ 40 MPa (preferred 45 MPa) with appropriate slab detailing per ACI/EC2 concepts.
SLB-01367 | Residential | RC_Frame | One_Way_Slab | 5-7m | High | Very_High | XC2 | XC2 | RC_One_Way_Slab | 42 | 47 | Grade_60 | Normal | Medium | Normal | 2 | ResidentialOne_Way_Slab5-7mVery_HighXC2 | One_Way_Slab for Residential with system RC_Frame, span 5-7m, High load, seismic Very_High, env XC2; requires f'c ≥ 42 MPa (preferred 47 MPa) with appropriate slab detailing per ACI/EC2 concepts.
SLB-01368 | Residential | RC_Frame | One_Way_Slab | 5-7m | High | Very_High | Marine | XS3 | RC_One_Way_Slab | 46 | 51 | Grade_60 | Normal | Medium | Normal | 2 | ResidentialOne_Way_Slab5-7mVery_HighMarine | One_Way_Slab for Residential with system RC_Frame, span 5-7m, High load, seismic Very_High, env Marine; requires f'c ≥ 46 MPa (preferred 51 MPa) with appropriate slab detailing per ACI/EC2 concepts.
SLB-01369 | Residential | RC_Frame | One_Way_Slab | 7-10m | Low | Low | Normal | XC1 | RC_One_Way_Slab_Beam_Supported | 36 | 41 | Grade_60 | Normal | Medium | Normal | 2 | ResidentialOne_Way_Slab7-10mLowNormal | One_Way_Slab for Residential with system RC_Frame, span 7-10m, Low load, seismic Low, env Normal; requires f'c ≥ 36 MPa (preferred 41 MPa) with appropriate slab detailing per ACI/EC2 concepts.
SLB-01370 | Residential | RC_Frame | One_Way_Slab | 7-10m | Low | Low | XC2 | XC2 | RC_One_Way_Slab_Beam_Supported | 38 | 43 | Grade_60 | Normal | Medium | Normal | 2 | ResidentialOne_Way_Slab7-10mLowXC2 | One_Way_Slab for Residential with system RC_Frame, span 7-10m, Low load, seismic Low, env XC2; requires f'c ≥ 38 MPa (preferred 43 MPa) with appropriate slab detailing per ACI/EC2 concepts.
SLB-01371 | Residential | RC_Frame | One_Way_Slab | 7-10m | Low | Low | Marine | XS3 | RC_One_Way_Slab_Beam_Supported | 42 | 47 | Grade_60 | Normal | Medium | Normal | 2 | ResidentialOne_Way_Slab7-10mLowMarine | One_Way_Slab for Residential with system RC_Frame, span 7-10m, Low load, seismic Low, env Marine; requires f'c ≥ 42 MPa (preferred 47 MPa) with appropriate slab detailing per ACI/EC2 concepts.
SLB-01372 | Residential | RC_Frame | One_Way_Slab | 7-10m | Low | Moderate | Normal | XC1 | RC_One_Way_Slab_Beam_Supported | 36 | 41 | Grade_60 | Normal | Medium | Normal | 2 | ResidentialOne_Way_Slab7-10mModerateNormal | One_Way_Slab for Residential with system RC_Frame, span 7-10m, Low load, seismic Moderate, env Normal; requires f'c ≥ 36 MPa (preferred 41 MPa) with appropriate slab detailing per ACI/EC2 concepts.
SLB-01373 | Residential | RC_Frame | One_Way_Slab | 7-10m | Low | Moderate | XC2 | XC2 | RC_One_Way_Slab_Beam_Supported | 38 | 43 | Grade_60 | Normal | Medium | Normal | 2 | ResidentialOne_Way_Slab7-10mModerateXC2 | One_Way_Slab for Residential with system RC_Frame, span 7-10m, Low load, seismic Moderate, env XC2; requires f'c ≥ 38 MPa (preferred 43 MPa) with appropriate slab detailing per ACI/EC2 concepts.
SLB-01374 | Residential | RC_Frame | One_Way_Slab | 7-10m | Low | Moderate | Marine | XS3 | RC_One_Way_Slab_Beam_Supported | 42 | 47 | Grade_60 | Normal | Medium | Normal | 2 | ResidentialOne_Way_Slab7-10mModerateMarine | One_Way_Slab for Residential with system RC_Frame, span 7-10m, Low load, seismic Moderate, env Marine; requires f'c ≥ 42 MPa (preferred 47 MPa) with appropriate slab detailing per ACI/EC2 concepts.
SLB-01375 | Residential | RC_Frame | One_Way_Slab | 7-10m | Low | High | Normal | XC1 | RC_One_Way_Slab_Beam_Supported | 40 | 45 | Grade_60 | Normal | Medium | Normal | 2 | ResidentialOne_Way_Slab7-10mHighNormal | One_Way_Slab for Residential with system RC_Frame, span 7-10m, Low load, seismic High, env Normal; requires f'c ≥ 40 MPa (preferred 45 MPa) with appropriate slab detailing per ACI/EC2 concepts.
SLB-01376 | Residential | RC_Frame | One_Way_Slab | 7-10m | Low | High | XC2 | XC2 | RC_One_Way_Slab_Beam_Supported | 42 | 47 | Grade_60 | Normal | Medium | Normal | 2 | ResidentialOne_Way_Slab7-10mHighXC2 | One_Way_Slab for Residential with system RC_Frame, span 7-10m, Low load, seismic High, env XC2; requires f'c ≥ 42 MPa (preferred 47 MPa) with appropriate slab detailing per ACI/EC2 concepts.
SLB-01377 | Residential | RC_Frame | One_Way_Slab | 7-10m | Low | High | Marine | XS3 | RC_One_Way_Slab_Beam_Supported | 46 | 51 | Grade_60 | Normal | Medium | Normal | 2 | ResidentialOne_Way_Slab7-10mHighMarine | One_Way_Slab for Residential with system RC_Frame, span 7-10m, Low load, seismic High, env Marine; requires f'c ≥ 46 MPa (preferred 51 MPa) with appropriate slab detailing per ACI/EC2 concepts.
SLB-01378 | Residential | RC_Frame | One_Way_Slab | 7-10m | Low | Very_High | Normal | XC1 | RC_One_Way_Slab_Beam_Supported | 44 | 49 | Grade_60 | Normal | Medium | Normal | 2 | ResidentialOne_Way_Slab7-10mVery_HighNormal | One_Way_Slab for Residential with system RC_Frame, span 7-10m, Low load, seismic Very_High, env Normal; requires f'c ≥ 44 MPa (preferred 49 MPa) with appropriate slab detailing per ACI/EC2 concepts.
SLB-01379 | Residential | RC_Frame | One_Way_Slab | 7-10m | Low | Very_High | XC2 | XC2 | RC_One_Way_Slab_Beam_Supported | 46 | 51 | Grade_60 | Normal | Medium | Normal | 2 | ResidentialOne_Way_Slab7-10mVery_HighXC2 | One_Way_Slab for Residential with system RC_Frame, span 7-10m, Low load, seismic Very_High, env XC2; requires f'c ≥ 46 MPa (preferred 51 MPa) with appropriate slab detailing per ACI/EC2 concepts.
SLB-01380 | Residential | RC_Frame | One_Way_Slab | 7-10m | Low | Very_High | Marine | XS3 | RC_One_Way_Slab_Beam_Supported | 50 | 55 | Grade_60 | Normal | Medium | Normal | 2 | ResidentialOne_Way_Slab7-10mVery_HighMarine | One_Way_Slab for Residential with system RC_Frame, span 7-10m, Low load, seismic Very_High, env Marine; requires f'c ≥ 50 MPa (preferred 55 MPa) with appropriate slab detailing per ACI/EC2 concepts.
SLB-01381 | Residential | RC_Frame | One_Way_Slab | 7-10m | Medium | Low | Normal | XC1 | RC_One_Way_Slab_Beam_Supported | 36 | 41 | Grade_60 | Normal | Medium | Normal | 2 | ResidentialOne_Way_Slab7-10mLowNormal | One_Way_Slab for Residential with system RC_Frame, span 7-10m, Medium load, seismic Low, env Normal; requires f'c ≥ 36 MPa (preferred 41 MPa) with appropriate slab detailing per ACI/EC2 concepts.
SLB-01382 | Residential | RC_Frame | One_Way_Slab | 7-10m | Medium | Low | XC2 | XC2 | RC_One_Way_Slab_Beam_Supported | 38 | 43 | Grade_60 | Normal | Medium | Normal | 2 | ResidentialOne_Way_Slab7-10mLowXC2 | One_Way_Slab for Residential with system RC_Frame, span 7-10m, Medium load, seismic Low, env XC2; requires f'c ≥ 38 MPa (preferred 43 MPa) with appropriate slab detailing per ACI/EC2 concepts.
SLB-01383 | Residential | RC_Frame | One_Way_Slab | 7-10m | Medium | Low | Marine | XS3 | RC_One_Way_Slab_Beam_Supported | 42 | 47 | Grade_60 | Normal | Medium | Normal | 2 | ResidentialOne_Way_Slab7-10mLowMarine | One_Way_Slab for Residential with system RC_Frame, span 7-10m, Medium load, seismic Low, env Marine; requires f'c ≥ 42 MPa (preferred 47 MPa) with appropriate slab detailing per ACI/EC2 concepts.
SLB-01384 | Residential | RC_Frame | One_Way_Slab | 7-10m | Medium | Moderate | Normal | XC1 | RC_One_Way_Slab_Beam_Supported | 36 | 41 | Grade_60 | Normal | Medium | Normal | 2 | ResidentialOne_Way_Slab7-10mModerateNormal | One_Way_Slab for Residential with system RC_Frame, span 7-10m, Medium load, seismic Moderate, env Normal; requires f'c ≥ 36 MPa (preferred 41 MPa) with appropriate slab detailing per ACI/EC2 concepts.
SLB-01385 | Residential | RC_Frame | One_Way_Slab | 7-10m | Medium | Moderate | XC2 | XC2 | RC_One_Way_Slab_Beam_Supported | 38 | 43 | Grade_60 | Normal | Medium | Normal | 2 | ResidentialOne_Way_Slab7-10mModerateXC2 | One_Way_Slab for Residential with system RC_Frame, span 7-10m, Medium load, seismic Moderate, env XC2; requires f'c ≥ 38 MPa (preferred 43 MPa) with appropriate slab detailing per ACI/EC2 concepts.
SLB-01386 | Residential | RC_Frame | One_Way_Slab | 7-10m | Medium | Moderate | Marine | XS3 | RC_One_Way_Slab_Beam_Supported | 42 | 47 | Grade_60 | Normal | Medium | Normal | 2 | ResidentialOne_Way_Slab7-10mModerateMarine | One_Way_Slab for Residential with system RC_Frame, span 7-10m, Medium load, seismic Moderate, env Marine; requires f'c ≥ 42 MPa (preferred 47 MPa) with appropriate slab detailing per ACI/EC2 concepts.
SLB-01387 | Residential | RC_Frame | One_Way_Slab | 7-10m | Medium | High | Normal | XC1 | RC_One_Way_Slab_Beam_Supported | 40 | 45 | Grade_60 | Normal | Medium | Normal | 2 | ResidentialOne_Way_Slab7-10mHighNormal | One_Way_Slab for Residential with system RC_Frame, span 7-10m, Medium load, seismic High, env Normal; requires f'c ≥ 40 MPa (preferred 45 MPa) with appropriate slab detailing per ACI/EC2 concepts.
SLB-01388 | Residential | RC_Frame | One_Way_Slab | 7-10m | Medium | High | XC2 | XC2 | RC_One_Way_Slab_Beam_Supported | 42 | 47 | Grade_60 | Normal | Medium | Normal | 2 | ResidentialOne_Way_Slab7-10mHighXC2 | One_Way_Slab for Residential with system RC_Frame, span 7-10m, Medium load, seismic High, env XC2; requires f'c ≥ 42 MPa (preferred 47 MPa) with appropriate slab detailing per ACI/EC2 concepts.
SLB-01389 | Residential | RC_Frame | One_Way_Slab | 7-10m | Medium | High | Marine | XS3 | RC_One_Way_Slab_Beam_Supported | 46 | 51 | Grade_60 | Normal | Medium | Normal | 2 | ResidentialOne_Way_Slab7-10mHighMarine | One_Way_Slab for Residential with system RC_Frame, span 7-10m, Medium load, seismic High, env Marine; requires f'c ≥ 46 MPa (preferred 51 MPa) with appropriate slab detailing per ACI/EC2 concepts.
SLB-01390 | Residential | RC_Frame | One_Way_Slab | 7-10m | Medium | Very_High | Normal | XC1 | RC_One_Way_Slab_Beam_Supported | 44 | 49 | Grade_60 | Normal | Medium | Normal | 2 | ResidentialOne_Way_Slab7-10mVery_HighNormal | One_Way_Slab for Residential with system RC_Frame, span 7-10m, Medium load, seismic Very_High, env Normal; requires f'c ≥ 44 MPa (preferred 49 MPa) with appropriate slab detailing per ACI/EC2 concepts.
SLB-01391 | Residential | RC_Frame | One_Way_Slab | 7-10m | Medium | Very_High | XC2 | XC2 | RC_One_Way_Slab_Beam_Supported | 46 | 51 | Grade_60 | Normal | Medium | Normal | 2 | ResidentialOne_Way_Slab7-10mVery_HighXC2 | One_Way_Slab for Residential with system RC_Frame, span 7-10m, Medium load, seismic Very_High, env XC2; requires f'c ≥ 46 MPa (preferred 51 MPa) with appropriate slab detailing per ACI/EC2 concepts.
SLB-01392 | Residential | RC_Frame | One_Way_Slab | 7-10m | Medium | Very_High | Marine | XS3 | RC_One_Way_Slab_Beam_Supported | 50 | 55 | Grade_60 | Normal | Medium | Normal | 2 | ResidentialOne_Way_Slab7-10mVery_HighMarine | One_Way_Slab for Residential with system RC_Frame, span 7-10m, Medium load, seismic Very_High, env Marine; requires f'c ≥ 50 MPa (preferred 55 MPa) with appropriate slab detailing per ACI/EC2 concepts.
SLB-01393 | Residential | RC_Frame | One_Way_Slab | 7-10m | High | Low | Normal | XC1 | RC_One_Way_Slab_Beam_Supported | 36 | 41 | Grade_60 | Normal | Medium | Normal | 2 | ResidentialOne_Way_Slab7-10mLowNormal | One_Way_Slab for Residential with system RC_Frame, span 7-10m, High load, seismic Low, env Normal; requires f'c ≥ 36 MPa (preferred 41 MPa) with appropriate slab detailing per ACI/EC2 concepts.
SLB-01394 | Residential | RC_Frame | One_Way_Slab | 7-10m | High | Low | XC2 | XC2 | RC_One_Way_Slab_Beam_Supported | 38 | 43 | Grade_60 | Normal | Medium | Normal | 2 | ResidentialOne_Way_Slab7-10mLowXC2 | One_Way_Slab for Residential with system RC_Frame, span 7-10m, High load, seismic Low, env XC2; requires f'c ≥ 38 MPa (preferred 43 MPa) with appropriate slab detailing per ACI/EC2 concepts.
SLB-01395 | Residential | RC_Frame | One_Way_Slab | 7-10m | High | Low | Marine | XS3 | RC_One_Way_Slab_Beam_Supported | 42 | 47 | Grade_60 | Normal | Medium | Normal | 2 | ResidentialOne_Way_Slab7-10mLowMarine | One_Way_Slab for Residential with system RC_Frame, span 7-10m, High load, seismic Low, env Marine; requires f'c ≥ 42 MPa (preferred 47 MPa) with appropriate slab detailing per ACI/EC2 concepts.
SLB-01396 | Residential | RC_Frame | One_Way_Slab | 7-10m | High | Moderate | Normal | XC1 | RC_One_Way_Slab_Beam_Supported | 36 | 41 | Grade_60 | Normal | Medium | Normal | 2 | ResidentialOne_Way_Slab7-10mModerateNormal | One_Way_Slab for Residential with system RC_Frame, span 7-10m, High load, seismic Moderate, env Normal; requires f'c ≥ 36 MPa (preferred 41 MPa) with appropriate slab detailing per ACI/EC2 concepts.
SLB-01397 | Residential | RC_Frame | One_Way_Slab | 7-10m | High | Moderate | XC2 | XC2 | RC_One_Way_Slab_Beam_Supported | 38 | 43 | Grade_60 | Normal | Medium | Normal | 2 | ResidentialOne_Way_Slab7-10mModerateXC2 | One_Way_Slab for Residential with system RC_Frame, span 7-10m, High load, seismic Moderate, env XC2; requires f'c ≥ 38 MPa (preferred 43 MPa) with appropriate slab detailing per ACI/EC2 concepts.
SLB-01398 | Residential | RC_Frame | One_Way_Slab | 7-10m | High | Moderate | Marine | XS3 | RC_One_Way_Slab_Beam_Supported | 42 | 47 | Grade_60 | Normal | Medium | Normal | 2 | ResidentialOne_Way_Slab7-10mModerateMarine | One_Way_Slab for Residential with system RC_Frame, span 7-10m, High load, seismic Moderate, env Marine; requires f'c ≥ 42 MPa (preferred 47 MPa) with appropriate slab detailing per ACI/EC2 concepts.
SLB-01399 | Residential | RC_Frame | One_Way_Slab | 7-10m | High | High | Normal | XC1 | RC_One_Way_Slab_Beam_Supported | 40 | 45 | Grade_60 | Normal | Medium | Normal | 2 | ResidentialOne_Way_Slab7-10mHighNormal | One_Way_Slab for Residential with system RC_Frame, span 7-10m, High load, seismic High, env Normal; requires f'c ≥ 40 MPa (preferred 45 MPa) with appropriate slab detailing per ACI/EC2 concepts.
SLB-01400 | Residential | RC_Frame | One_Way_Slab | 7-10m | High | High | XC2 | XC2 | RC_One_Way_Slab_Beam_Supported | 42 | 47 | Grade_60 | Normal | Medium | Normal | 2 | ResidentialOne_Way_Slab7-10mHighXC2 | One_Way_Slab for Residential with system RC_Frame, span 7-10m, High load, seismic High, env XC2; requires f'c ≥ 42 MPa (preferred 47 MPa) with appropriate slab detailing per ACI/EC2 concepts.
SLB-01401 | Residential | RC_Frame | One_Way_Slab | 7-10m | High | High | Marine | XS3 | RC_One_Way_Slab_Beam_Supported | 46 | 51 | Grade_60 | Normal | Medium | Normal | 2 | ResidentialOne_Way_Slab7-10mHighMarine | One_Way_Slab for Residential with system RC_Frame, span 7-10m, High load, seismic High, env Marine; requires f'c ≥ 46 MPa (preferred 51 MPa) with appropriate slab detailing per ACI/EC2 concepts.
SLB-01402 | Residential | RC_Frame | One_Way_Slab | 7-10m | High | Very_High | Normal | XC1 | RC_One_Way_Slab_Beam_Supported | 44 | 49 | Grade_60 | Normal | Medium | Normal | 2 | ResidentialOne_Way_Slab7-10mVery_HighNormal | One_Way_Slab for Residential with system RC_Frame, span 7-10m, High load, seismic Very_High, env Normal; requires f'c ≥ 44 MPa (preferred 49 MPa) with appropriate slab detailing per ACI/EC2 concepts.
SLB-01403 | Residential | RC_Frame | One_Way_Slab | 7-10m | High | Very_High | XC2 | XC2 | RC_One_Way_Slab_Beam_Supported | 46 | 51 | Grade_60 | Normal | Medium | Normal | 2 | ResidentialOne_Way_Slab7-10mVery_HighXC2 | One_Way_Slab for Residential with system RC_Frame, span 7-10m, High load, seismic Very_High, env XC2; requires f'c ≥ 46 MPa (preferred 51 MPa) with appropriate slab detailing per ACI/EC2 concepts.
SLB-01404 | Residential | RC_Frame | One_Way_Slab | 7-10m | High | Very_High | Marine | XS3 | RC_One_Way_Slab_Beam_Supported | 50 | 55 | Grade_60 | Normal | Medium | Normal | 2 | ResidentialOne_Way_Slab7-10mVery_HighMarine | One_Way_Slab for Residential with system RC_Frame, span 7-10m, High load, seismic Very_High, env Marine; requires f'c ≥ 50 MPa (preferred 55 MPa) with appropriate slab detailing per ACI/EC2 concepts.
SLB-01405 | Residential | RC_Frame | Two_Way_Slab | 3-5m | Low | Low | Normal | XC1 | RC_Two_Way_Slab | 28 | 33 | Grade_60 | Normal | Medium | Normal | 2 | ResidentialTwo_Way_Slab3-5mLowNormal | Two_Way_Slab for Residential with system RC_Frame, span 3-5m, Low load, seismic Low, env Normal; requires f'c ≥ 28 MPa (preferred 33 MPa) with appropriate slab detailing per ACI/EC2 concepts.
SLB-01406 | Residential | RC_Frame | Two_Way_Slab | 3-5m | Low | Low | XC2 | XC2 | RC_Two_Way_Slab | 30 | 35 | Grade_60 | Normal | Medium | Normal | 2 | ResidentialTwo_Way_Slab3-5mLowXC2 | Two_Way_Slab for Residential with system RC_Frame, span 3-5m, Low load, seismic Low, env XC2; requires f'c ≥ 30 MPa (preferred 35 MPa) with appropriate slab detailing per ACI/EC2 concepts.
SLB-01407 | Residential | RC_Frame | Two_Way_Slab | 3-5m | Low | Low | Marine | XS3 | RC_Two_Way_Slab | 34 | 39 | Grade_60 | Normal | Medium | Normal | 2 | ResidentialTwo_Way_Slab3-5mLowMarine | Two_Way_Slab for Residential with system RC_Frame, span 3-5m, Low load, seismic Low, env Marine; requires f'c ≥ 34 MPa (preferred 39 MPa) with appropriate slab detailing per ACI/EC2 concepts.
SLB-01408 | Residential | RC_Frame | Two_Way_Slab | 3-5m | Low | Moderate | Normal | XC1 | RC_Two_Way_Slab | 28 | 33 | Grade_60 | Normal | Medium | Normal | 2 | ResidentialTwo_Way_Slab3-5mModerateNormal | Two_Way_Slab for Residential with system RC_Frame, span 3-5m, Low load, seismic Moderate, env Normal; requires f'c ≥ 28 MPa (preferred 33 MPa) with appropriate slab detailing per ACI/EC2 concepts.
SLB-01409 | Residential | RC_Frame | Two_Way_Slab | 3-5m | Low | Moderate | XC2 | XC2 | RC_Two_Way_Slab | 30 | 35 | Grade_60 | Normal | Medium | Normal | 2 | ResidentialTwo_Way_Slab3-5mModerateXC2 | Two_Way_Slab for Residential with system RC_Frame, span 3-5m, Low load, seismic Moderate, env XC2; requires f'c ≥ 30 MPa (preferred 35 MPa) with appropriate slab detailing per ACI/EC2 concepts.
SLB-01410 | Residential | RC_Frame | Two_Way_Slab | 3-5m | Low | Moderate | Marine | XS3 | RC_Two_Way_Slab | 34 | 39 | Grade_60 | Normal | Medium | Normal | 2 | ResidentialTwo_Way_Slab3-5mModerateMarine | Two_Way_Slab for Residential with system RC_Frame, span 3-5m, Low load, seismic Moderate, env Marine; requires f'c ≥ 34 MPa (preferred 39 MPa) with appropriate slab detailing per ACI/EC2 concepts.
SLB-01411 | Residential | RC_Frame | Two_Way_Slab | 3-5m | Low | High | Normal | XC1 | RC_Two_Way_Slab | 32 | 37 | Grade_60 | Normal | Medium | Normal | 2 | ResidentialTwo_Way_Slab3-5mHighNormal | Two_Way_Slab for Residential with system RC_Frame, span 3-5m, Low load, seismic High, env Normal; requires f'c ≥ 32 MPa (preferred 37 MPa) with appropriate slab detailing per ACI/EC2 concepts.
SLB-01412 | Residential | RC_Frame | Two_Way_Slab | 3-5m | Low | High | XC2 | XC2 | RC_Two_Way_Slab | 34 | 39 | Grade_60 | Normal | Medium | Normal | 2 | ResidentialTwo_Way_Slab3-5mHighXC2 | Two_Way_Slab for Residential with system RC_Frame, span 3-5m, Low load, seismic High, env XC2; requires f'c ≥ 34 MPa (preferred 39 MPa) with appropriate slab detailing per ACI/EC2 concepts.
SLB-01413 | Residential | RC_Frame | Two_Way_Slab | 3-5m | Low | High | Marine | XS3 | RC_Two_Way_Slab | 38 | 43 | Grade_60 | Normal | Medium | Normal | 2 | ResidentialTwo_Way_Slab3-5mHighMarine | Two_Way_Slab for Residential with system RC_Frame, span 3-5m, Low load, seismic High, env Marine; requires f'c ≥ 38 MPa (preferred 43 MPa) with appropriate slab detailing per ACI/EC2 concepts.
SLB-01414 | Residential | RC_Frame | Two_Way_Slab | 3-5m | Low | Very_High | Normal | XC1 | RC_Two_Way_Slab | 36 | 41 | Grade_60 | Normal | Medium | Normal | 2 | ResidentialTwo_Way_Slab3-5mVery_HighNormal | Two_Way_Slab for Residential with system RC_Frame, span 3-5m, Low load, seismic Very_High, env Normal; requires f'c ≥ 36 MPa (preferred 41 MPa) with appropriate slab detailing per ACI/EC2 concepts.
SLB-01415 | Residential | RC_Frame | Two_Way_Slab | 3-5m | Low | Very_High | XC2 | XC2 | RC_Two_Way_Slab | 38 | 43 | Grade_60 | Normal | Medium | Normal | 2 | ResidentialTwo_Way_Slab3-5mVery_HighXC2 | Two_Way_Slab for Residential with system RC_Frame, span 3-5m, Low load, seismic Very_High, env XC2; requires f'c ≥ 38 MPa (preferred 43 MPa) with appropriate slab detailing per ACI/EC2 concepts.
SLB-01416 | Residential | RC_Frame | Two_Way_Slab | 3-5m | Low | Very_High | Marine | XS3 | RC_Two_Way_Slab | 42 | 47 | Grade_60 | Normal | Medium | Normal | 2 | ResidentialTwo_Way_Slab3-5mVery_HighMarine | Two_Way_Slab for Residential with system RC_Frame, span 3-5m, Low load, seismic Very_High, env Marine; requires f'c ≥ 42 MPa (preferred 47 MPa) with appropriate slab detailing per ACI/EC2 concepts.
SLB-01417 | Residential | RC_Frame | Two_Way_Slab | 3-5m | Medium | Low | Normal | XC1 | RC_Two_Way_Slab | 28 | 33 | Grade_60 | Normal | Medium | Normal | 2 | ResidentialTwo_Way_Slab3-5mLowNormal | Two_Way_Slab for Residential with system RC_Frame, span 3-5m, Medium load, seismic Low, env Normal; requires f'c ≥ 28 MPa (preferred 33 MPa) with appropriate slab detailing per ACI/EC2 concepts.
SLB-01418 | Residential | RC_Frame | Two_Way_Slab | 3-5m | Medium | Low | XC2 | XC2 | RC_Two_Way_Slab | 30 | 35 | Grade_60 | Normal | Medium | Normal | 2 | ResidentialTwo_Way_Slab3-5mLowXC2 | Two_Way_Slab for Residential with system RC_Frame, span 3-5m, Medium load, seismic Low, env XC2; requires f'c ≥ 30 MPa (preferred 35 MPa) with appropriate slab detailing per ACI/EC2 concepts.
SLB-01419 | Residential | RC_Frame | Two_Way_Slab | 3-5m | Medium | Low | Marine | XS3 | RC_Two_Way_Slab | 34 | 39 | Grade_60 | Normal | Medium | Normal | 2 | ResidentialTwo_Way_Slab3-5mLowMarine | Two_Way_Slab for Residential with system RC_Frame, span 3-5m, Medium load, seismic Low, env Marine; requires f'c ≥ 34 MPa (preferred 39 MPa) with appropriate slab detailing per ACI/EC2 concepts.
SLB-01420 | Residential | RC_Frame | Two_Way_Slab | 3-5m | Medium | Moderate | Normal | XC1 | RC_Two_Way_Slab | 28 | 33 | Grade_60 | Normal | Medium | Normal | 2 | ResidentialTwo_Way_Slab3-5mModerateNormal | Two_Way_Slab for Residential with system RC_Frame, span 3-5m, Medium load, seismic Moderate, env Normal; requires f'c ≥ 28 MPa (preferred 33 MPa) with appropriate slab detailing per ACI/EC2 concepts.
SLB-01421 | Residential | RC_Frame | Two_Way_Slab | 3-5m | Medium | Moderate | XC2 | XC2 | RC_Two_Way_Slab | 30 | 35 | Grade_60 | Normal | Medium | Normal | 2 | ResidentialTwo_Way_Slab3-5mModerateXC2 | Two_Way_Slab for Residential with system RC_Frame, span 3-5m, Medium load, seismic Moderate, env XC2; requires f'c ≥ 30 MPa (preferred 35 MPa) with appropriate slab detailing per ACI/EC2 concepts.
SLB-01422 | Residential | RC_Frame | Two_Way_Slab | 3-5m | Medium | Moderate | Marine | XS3 | RC_Two_Way_Slab | 34 | 39 | Grade_60 | Normal | Medium | Normal | 2 | ResidentialTwo_Way_Slab3-5mModerateMarine | Two_Way_Slab for Residential with system RC_Frame, span 3-5m, Medium load, seismic Moderate, env Marine; requires f'c ≥ 34 MPa (preferred 39 MPa) with appropriate slab detailing per ACI/EC2 concepts.
SLB-01423 | Residential | RC_Frame | Two_Way_Slab | 3-5m | Medium | High | Normal | XC1 | RC_Two_Way_Slab | 32 | 37 | Grade_60 | Normal | Medium | Normal | 2 | ResidentialTwo_Way_Slab3-5mHighNormal | Two_Way_Slab for Residential with system RC_Frame, span 3-5m, Medium load, seismic High, env Normal; requires f'c ≥ 32 MPa (preferred 37 MPa) with appropriate slab detailing per ACI/EC2 concepts.
SLB-01424 | Residential | RC_Frame | Two_Way_Slab | 3-5m | Medium | High | XC2 | XC2 | RC_Two_Way_Slab | 34 | 39 | Grade_60 | Normal | Medium | Normal | 2 | ResidentialTwo_Way_Slab3-5mHighXC2 | Two_Way_Slab for Residential with system RC_Frame, span 3-5m, Medium load, seismic High, env XC2; requires f'c ≥ 34 MPa (preferred 39 MPa) with appropriate slab detailing per ACI/EC2 concepts.
SLB-01425 | Residential | RC_Frame | Two_Way_Slab | 3-5m | Medium | High | Marine | XS3 | RC_Two_Way_Slab | 38 | 43 | Grade_60 | Normal | Medium | Normal | 2 | ResidentialTwo_Way_Slab3-5mHighMarine | Two_Way_Slab for Residential with system RC_Frame, span 3-5m, Medium load, seismic High, env Marine; requires f'c ≥ 38 MPa (preferred 43 MPa) with appropriate slab detailing per ACI/EC2 concepts.
SLB-01426 | Residential | RC_Frame | Two_Way_Slab | 3-5m | Medium | Very_High | Normal | XC1 | RC_Two_Way_Slab | 36 | 41 | Grade_60 | Normal | Medium | Normal | 2 | ResidentialTwo_Way_Slab3-5mVery_HighNormal | Two_Way_Slab for Residential with system RC_Frame, span 3-5m, Medium load, seismic Very_High, env Normal; requires f'c ≥ 36 MPa (preferred 41 MPa) with appropriate slab detailing per ACI/EC2 concepts.
SLB-01427 | Residential | RC_Frame | Two_Way_Slab | 3-5m | Medium | Very_High | XC2 | XC2 | RC_Two_Way_Slab | 38 | 43 | Grade_60 | Normal | Medium | Normal | 2 | ResidentialTwo_Way_Slab3-5mVery_HighXC2 | Two_Way_Slab for Residential with system RC_Frame, span 3-5m, Medium load, seismic Very_High, env XC2; requires f'c ≥ 38 MPa (preferred 43 MPa) with appropriate slab detailing per ACI/EC2 concepts.
SLB-01428 | Residential | RC_Frame | Two_Way_Slab | 3-5m | Medium | Very_High | Marine | XS3 | RC_Two_Way_Slab | 42 | 47 | Grade_60 | Normal | Medium | Normal | 2 | ResidentialTwo_Way_Slab3-5mVery_HighMarine | Two_Way_Slab for Residential with system RC_Frame, span 3-5m, Medium load, seismic Very_High, env Marine; requires f'c ≥ 42 MPa (preferred 47 MPa) with appropriate slab detailing per ACI/EC2 concepts.
SLB-01429 | Residential | RC_Frame | Two_Way_Slab | 3-5m | High | Low | Normal | XC1 | RC_Two_Way_Slab_Drop | 28 | 33 | Grade_60 | Normal | Medium | Normal | 2 | ResidentialTwo_Way_Slab3-5mLowNormal | Two_Way_Slab for Residential with system RC_Frame, span 3-5m, High load, seismic Low, env Normal; requires f'c ≥ 28 MPa (preferred 33 MPa) with appropriate slab detailing per ACI/EC2 concepts.
SLB-01430 | Residential | RC_Frame | Two_Way_Slab | 3-5m | High | Low | XC2 | XC2 | RC_Two_Way_Slab_Drop | 30 | 35 | Grade_60 | Normal | Medium | Normal | 2 | ResidentialTwo_Way_Slab3-5mLowXC2 | Two_Way_Slab for Residential with system RC_Frame, span 3-5m, High load, seismic Low, env XC2; requires f'c ≥ 30 MPa (preferred 35 MPa) with appropriate slab detailing per ACI/EC2 concepts.
SLB-01431 | Residential | RC_Frame | Two_Way_Slab | 3-5m | High | Low | Marine | XS3 | RC_Two_Way_Slab_Drop | 34 | 39 | Grade_60 | Normal | Medium | Normal | 2 | ResidentialTwo_Way_Slab3-5mLowMarine | Two_Way_Slab for Residential with system RC_Frame, span 3-5m, High load, seismic Low, env Marine; requires f'c ≥ 34 MPa (preferred 39 MPa) with appropriate slab detailing per ACI/EC2 concepts.
SLB-01432 | Residential | RC_Frame | Two_Way_Slab | 3-5m | High | Moderate | Normal | XC1 | RC_Two_Way_Slab_Drop | 28 | 33 | Grade_60 | Normal | Medium | Normal | 2 | ResidentialTwo_Way_Slab3-5mModerateNormal | Two_Way_Slab for Residential with system RC_Frame, span 3-5m, High load, seismic Moderate, env Normal; requires f'c ≥ 28 MPa (preferred 33 MPa) with appropriate slab detailing per ACI/EC2 concepts.
SLB-01433 | Residential | RC_Frame | Two_Way_Slab | 3-5m | High | Moderate | XC2 | XC2 | RC_Two_Way_Slab_Drop | 30 | 35 | Grade_60 | Normal | Medium | Normal | 2 | ResidentialTwo_Way_Slab3-5mModerateXC2 | Two_Way_Slab for Residential with system RC_Frame, span 3-5m, High load, seismic Moderate, env XC2; requires f'c ≥ 30 MPa (preferred 35 MPa) with appropriate slab detailing per ACI/EC2 concepts.
SLB-01434 | Residential | RC_Frame | Two_Way_Slab | 3-5m | High | Moderate | Marine | XS3 | RC_Two_Way_Slab_Drop | 34 | 39 | Grade_60 | Normal | Medium | Normal | 2 | ResidentialTwo_Way_Slab3-5mModerateMarine | Two_Way_Slab for Residential with system RC_Frame, span 3-5m, High load, seismic Moderate, env Marine; requires f'c ≥ 34 MPa (preferred 39 MPa) with appropriate slab detailing per ACI/EC2 concepts.
SLB-01435 | Residential | RC_Frame | Two_Way_Slab | 3-5m | High | High | Normal | XC1 | RC_Two_Way_Slab_Drop | 32 | 37 | Grade_60 | Normal | Medium | Normal | 2 | ResidentialTwo_Way_Slab3-5mHighNormal | Two_Way_Slab for Residential with system RC_Frame, span 3-5m, High load, seismic High, env Normal; requires f'c ≥ 32 MPa (preferred 37 MPa) with appropriate slab detailing per ACI/EC2 concepts.
SLB-01436 | Residential | RC_Frame | Two_Way_Slab | 3-5m | High | High | XC2 | XC2 | RC_Two_Way_Slab_Drop | 34 | 39 | Grade_60 | Normal | Medium | Normal | 2 | ResidentialTwo_Way_Slab3-5mHighXC2 | Two_Way_Slab for Residential with system RC_Frame, span 3-5m, High load, seismic High, env XC2; requires f'c ≥ 34 MPa (preferred 39 MPa) with appropriate slab detailing per ACI/EC2 concepts.
SLB-01437 | Residential | RC_Frame | Two_Way_Slab | 3-5m | High | High | Marine | XS3 | RC_Two_Way_Slab_Drop | 38 | 43 | Grade_60 | Normal | Medium | Normal | 2 | ResidentialTwo_Way_Slab3-5mHighMarine | Two_Way_Slab for Residential with system RC_Frame, span 3-5m, High load, seismic High, env Marine; requires f'c ≥ 38 MPa (preferred 43 MPa) with appropriate slab detailing per ACI/EC2 concepts.
SLB-01438 | Residential | RC_Frame | Two_Way_Slab | 3-5m | High | Very_High | Normal | XC1 | RC_Two_Way_Slab_Drop | 36 | 41 | Grade_60 | Normal | Medium | Normal | 2 | ResidentialTwo_Way_Slab3-5mVery_HighNormal | Two_Way_Slab for Residential with system RC_Frame, span 3-5m, High load, seismic Very_High, env Normal; requires f'c ≥ 36 MPa (preferred 41 MPa) with appropriate slab detailing per ACI/EC2 concepts.
SLB-01439 | Residential | RC_Frame | Two_Way_Slab | 3-5m | High | Very_High | XC2 | XC2 | RC_Two_Way_Slab_Drop | 38 | 43 | Grade_60 | Normal | Medium | Normal | 2 | ResidentialTwo_Way_Slab3-5mVery_HighXC2 | Two_Way_Slab for Residential with system RC_Frame, span 3-5m, High load, seismic Very_High, env XC2; requires f'c ≥ 38 MPa (preferred 43 MPa) with appropriate slab detailing per ACI/EC2 concepts.
SLB-01440 | Residential | RC_Frame | Two_Way_Slab | 3-5m | High | Very_High | Marine | XS3 | RC_Two_Way_Slab_Drop | 42 | 47 | Grade_60 | Normal | Medium | Normal | 2 | ResidentialTwo_Way_Slab3-5mVery_HighMarine | Two_Way_Slab for Residential with system RC_Frame, span 3-5m, High load, seismic Very_High, env Marine; requires f'c ≥ 42 MPa (preferred 47 MPa) with appropriate slab detailing per ACI/EC2 concepts.
SLB-01441 | Residential | RC_Frame | Two_Way_Slab | 5-7m | Low | Low | Normal | XC1 | RC_Two_Way_Slab | 32 | 37 | Grade_60 | Normal | Medium | Normal | 2 | ResidentialTwo_Way_Slab5-7mLowNormal | Two_Way_Slab for Residential with system RC_Frame, span 5-7m, Low load, seismic Low, env Normal; requires f'c ≥ 32 MPa (preferred 37 MPa) with appropriate slab detailing per ACI/EC2 concepts.
SLB-01442 | Residential | RC_Frame | Two_Way_Slab | 5-7m | Low | Low | XC2 | XC2 | RC_Two_Way_Slab | 34 | 39 | Grade_60 | Normal | Medium | Normal | 2 | ResidentialTwo_Way_Slab5-7mLowXC2 | Two_Way_Slab for Residential with system RC_Frame, span 5-7m, Low load, seismic Low, env XC2; requires f'c ≥ 34 MPa (preferred 39 MPa) with appropriate slab detailing per ACI/EC2 concepts.
SLB-01443 | Residential | RC_Frame | Two_Way_Slab | 5-7m | Low | Low | Marine | XS3 | RC_Two_Way_Slab | 38 | 43 | Grade_60 | Normal | Medium | Normal | 2 | ResidentialTwo_Way_Slab5-7mLowMarine | Two_Way_Slab for Residential with system RC_Frame, span 5-7m, Low load, seismic Low, env Marine; requires f'c ≥ 38 MPa (preferred 43 MPa) with appropriate slab detailing per ACI/EC2 concepts.
SLB-01444 | Residential | RC_Frame | Two_Way_Slab | 5-7m | Low | Moderate | Normal | XC1 | RC_Two_Way_Slab | 32 | 37 | Grade_60 | Normal | Medium | Normal | 2 | ResidentialTwo_Way_Slab5-7mModerateNormal | Two_Way_Slab for Residential with system RC_Frame, span 5-7m, Low load, seismic Moderate, env Normal; requires f'c ≥ 32 MPa (preferred 37 MPa) with appropriate slab detailing per ACI/EC2 concepts.
SLB-01445 | Residential | RC_Frame | Two_Way_Slab | 5-7m | Low | Moderate | XC2 | XC2 | RC_Two_Way_Slab | 34 | 39 | Grade_60 | Normal | Medium | Normal | 2 | ResidentialTwo_Way_Slab5-7mModerateXC2 | Two_Way_Slab for Residential with system RC_Frame, span 5-7m, Low load, seismic Moderate, env XC2; requires f'c ≥ 34 MPa (preferred 39 MPa) with appropriate slab detailing per ACI/EC2 concepts.
SLB-01446 | Residential | RC_Frame | Two_Way_Slab | 5-7m | Low | Moderate | Marine | XS3 | RC_Two_Way_Slab | 38 | 43 | Grade_60 | Normal | Medium | Normal | 2 | ResidentialTwo_Way_Slab5-7mModerateMarine | Two_Way_Slab for Residential with system RC_Frame, span 5-7m, Low load, seismic Moderate, env Marine; requires f'c ≥ 38 MPa (preferred 43 MPa) with appropriate slab detailing per ACI/EC2 concepts.
SLB-01447 | Residential | RC_Frame | Two_Way_Slab | 5-7m | Low | High | Normal | XC1 | RC_Two_Way_Slab | 36 | 41 | Grade_60 | Normal | Medium | Normal | 2 | ResidentialTwo_Way_Slab5-7mHighNormal | Two_Way_Slab for Residential with system RC_Frame, span 5-7m, Low load, seismic High, env Normal; requires f'c ≥ 36 MPa (preferred 41 MPa) with appropriate slab detailing per ACI/EC2 concepts.
SLB-01448 | Residential | RC_Frame | Two_Way_Slab | 5-7m | Low | High | XC2 | XC2 | RC_Two_Way_Slab | 38 | 43 | Grade_60 | Normal | Medium | Normal | 2 | ResidentialTwo_Way_Slab5-7mHighXC2 | Two_Way_Slab for Residential with system RC_Frame, span 5-7m, Low load, seismic High, env XC2; requires f'c ≥ 38 MPa (preferred 43 MPa) with appropriate slab detailing per ACI/EC2 concepts.
SLB-01449 | Residential | RC_Frame | Two_Way_Slab | 5-7m | Low | High | Marine | XS3 | RC_Two_Way_Slab | 42 | 47 | Grade_60 | Normal | Medium | Normal | 2 | ResidentialTwo_Way_Slab5-7mHighMarine | Two_Way_Slab for Residential with system RC_Frame, span 5-7m, Low load, seismic High, env Marine; requires f'c ≥ 42 MPa (preferred 47 MPa) with appropriate slab detailing per ACI/EC2 concepts.
SLB-01450 | Residential | RC_Frame | Two_Way_Slab | 5-7m | Low | Very_High | Normal | XC1 | RC_Two_Way_Slab | 40 | 45 | Grade_60 | Normal | Medium | Normal | 2 | ResidentialTwo_Way_Slab5-7mVery_HighNormal | Two_Way_Slab for Residential with system RC_Frame, span 5-7m, Low load, seismic Very_High, env Normal; requires f'c ≥ 40 MPa (preferred 45 MPa) with appropriate slab detailing per ACI/EC2 concepts.
SLB-01451 | Residential | RC_Frame | Two_Way_Slab | 5-7m | Low | Very_High | XC2 | XC2 | RC_Two_Way_Slab | 42 | 47 | Grade_60 | Normal | Medium | Normal | 2 | ResidentialTwo_Way_Slab5-7mVery_HighXC2 | Two_Way_Slab for Residential with system RC_Frame, span 5-7m, Low load, seismic Very_High, env XC2; requires f'c ≥ 42 MPa (preferred 47 MPa) with appropriate slab detailing per ACI/EC2 concepts.
SLB-01452 | Residential | RC_Frame | Two_Way_Slab | 5-7m | Low | Very_High | Marine | XS3 | RC_Two_Way_Slab | 46 | 51 | Grade_60 | Normal | Medium | Normal | 2 | ResidentialTwo_Way_Slab5-7mVery_HighMarine | Two_Way_Slab for Residential with system RC_Frame, span 5-7m, Low load, seismic Very_High, env Marine; requires f'c ≥ 46 MPa (preferred 51 MPa) with appropriate slab detailing per ACI/EC2 concepts.
SLB-01453 | Residential | RC_Frame | Two_Way_Slab | 5-7m | Medium | Low | Normal | XC1 | RC_Two_Way_Slab | 32 | 37 | Grade_60 | Normal | Medium | Normal | 2 | ResidentialTwo_Way_Slab5-7mLowNormal | Two_Way_Slab for Residential with system RC_Frame, span 5-7m, Medium load, seismic Low, env Normal; requires f'c ≥ 32 MPa (preferred 37 MPa) with appropriate slab detailing per ACI/EC2 concepts.
SLB-01454 | Residential | RC_Frame | Two_Way_Slab | 5-7m | Medium | Low | XC2 | XC2 | RC_Two_Way_Slab | 34 | 39 | Grade_60 | Normal | Medium | Normal | 2 | ResidentialTwo_Way_Slab5-7mLowXC2 | Two_Way_Slab for Residential with system RC_Frame, span 5-7m, Medium load, seismic Low, env XC2; requires f'c ≥ 34 MPa (preferred 39 MPa) with appropriate slab detailing per ACI/EC2 concepts.
SLB-01455 | Residential | RC_Frame | Two_Way_Slab | 5-7m | Medium | Low | Marine | XS3 | RC_Two_Way_Slab | 38 | 43 | Grade_60 | Normal | Medium | Normal | 2 | ResidentialTwo_Way_Slab5-7mLowMarine | Two_Way_Slab for Residential with system RC_Frame, span 5-7m, Medium load, seismic Low, env Marine; requires f'c ≥ 38 MPa (preferred 43 MPa) with appropriate slab detailing per ACI/EC2 concepts.
SLB-01456 | Residential | RC_Frame | Two_Way_Slab | 5-7m | Medium | Moderate | Normal | XC1 | RC_Two_Way_Slab | 32 | 37 | Grade_60 | Normal | Medium | Normal | 2 | ResidentialTwo_Way_Slab5-7mModerateNormal | Two_Way_Slab for Residential with system RC_Frame, span 5-7m, Medium load, seismic Moderate, env Normal; requires f'c ≥ 32 MPa (preferred 37 MPa) with appropriate slab detailing per ACI/EC2 concepts.
SLB-01457 | Residential | RC_Frame | Two_Way_Slab | 5-7m | Medium | Moderate | XC2 | XC2 | RC_Two_Way_Slab | 34 | 39 | Grade_60 | Normal | Medium | Normal | 2 | ResidentialTwo_Way_Slab5-7mModerateXC2 | Two_Way_Slab for Residential with system RC_Frame, span 5-7m, Medium load, seismic Moderate, env XC2; requires f'c ≥ 34 MPa (preferred 39 MPa) with appropriate slab detailing per ACI/EC2 concepts.
SLB-01458 | Residential | RC_Frame | Two_Way_Slab | 5-7m | Medium | Moderate | Marine | XS3 | RC_Two_Way_Slab | 38 | 43 | Grade_60 | Normal | Medium | Normal | 2 | ResidentialTwo_Way_Slab5-7mModerateMarine | Two_Way_Slab for Residential with system RC_Frame, span 5-7m, Medium load, seismic Moderate, env Marine; requires f'c ≥ 38 MPa (preferred 43 MPa) with appropriate slab detailing per ACI/EC2 concepts.
SLB-01459 | Residential | RC_Frame | Two_Way_Slab | 5-7m | Medium | High | Normal | XC1 | RC_Two_Way_Slab | 36 | 41 | Grade_60 | Normal | Medium | Normal | 2 | ResidentialTwo_Way_Slab5-7mHighNormal | Two_Way_Slab for Residential with system RC_Frame, span 5-7m, Medium load, seismic High, env Normal; requires f'c ≥ 36 MPa (preferred 41 MPa) with appropriate slab detailing per ACI/EC2 concepts.
SLB-01460 | Residential | RC_Frame | Two_Way_Slab | 5-7m | Medium | High | XC2 | XC2 | RC_Two_Way_Slab | 38 | 43 | Grade_60 | Normal | Medium | Normal | 2 | ResidentialTwo_Way_Slab5-7mHighXC2 | Two_Way_Slab for Residential with system RC_Frame, span 5-7m, Medium load, seismic High, env XC2; requires f'c ≥ 38 MPa (preferred 43 MPa) with appropriate slab detailing per ACI/EC2 concepts.
SLB-01461 | Residential | RC_Frame | Two_Way_Slab | 5-7m | Medium | High | Marine | XS3 | RC_Two_Way_Slab | 42 | 47 | Grade_60 | Normal | Medium | Normal | 2 | ResidentialTwo_Way_Slab5-7mHighMarine | Two_Way_Slab for Residential with system RC_Frame, span 5-7m, Medium load, seismic High, env Marine; requires f'c ≥ 42 MPa (preferred 47 MPa) with appropriate slab detailing per ACI/EC2 concepts.
SLB-01462 | Residential | RC_Frame | Two_Way_Slab | 5-7m | Medium | Very_High | Normal | XC1 | RC_Two_Way_Slab | 40 | 45 | Grade_60 | Normal | Medium | Normal | 2 | ResidentialTwo_Way_Slab5-7mVery_HighNormal | Two_Way_Slab for Residential with system RC_Frame, span 5-7m, Medium load, seismic Very_High, env Normal; requires f'c ≥ 40 MPa (preferred 45 MPa) with appropriate slab detailing per ACI/EC2 concepts.
SLB-01463 | Residential | RC_Frame | Two_Way_Slab | 5-7m | Medium | Very_High | XC2 | XC2 | RC_Two_Way_Slab | 42 | 47 | Grade_60 | Normal | Medium | Normal | 2 | ResidentialTwo_Way_Slab5-7mVery_HighXC2 | Two_Way_Slab for Residential with system RC_Frame, span 5-7m, Medium load, seismic Very_High, env XC2; requires f'c ≥ 42 MPa (preferred 47 MPa) with appropriate slab detailing per ACI/EC2 concepts.
SLB-01464 | Residential | RC_Frame | Two_Way_Slab | 5-7m | Medium | Very_High | Marine | XS3 | RC_Two_Way_Slab | 46 | 51 | Grade_60 | Normal | Medium | Normal | 2 | ResidentialTwo_Way_Slab5-7mVery_HighMarine | Two_Way_Slab for Residential with system RC_Frame, span 5-7m, Medium load, seismic Very_High, env Marine; requires f'c ≥ 46 MPa (preferred 51 MPa) with appropriate slab detailing per ACI/EC2 concepts.
SLB-01465 | Residential | RC_Frame | Two_Way_Slab | 5-7m | High | Low | Normal | XC1 | RC_Two_Way_Slab_Drop | 32 | 37 | Grade_60 | Normal | Medium | Normal | 2 | ResidentialTwo_Way_Slab5-7mLowNormal | Two_Way_Slab for Residential with system RC_Frame, span 5-7m, High load, seismic Low, env Normal; requires f'c ≥ 32 MPa (preferred 37 MPa) with appropriate slab detailing per ACI/EC2 concepts.
SLB-01466 | Residential | RC_Frame | Two_Way_Slab | 5-7m | High | Low | XC2 | XC2 | RC_Two_Way_Slab_Drop | 34 | 39 | Grade_60 | Normal | Medium | Normal | 2 | ResidentialTwo_Way_Slab5-7mLowXC2 | Two_Way_Slab for Residential with system RC_Frame, span 5-7m, High load, seismic Low, env XC2; requires f'c ≥ 34 MPa (preferred 39 MPa) with appropriate slab detailing per ACI/EC2 concepts.
SLB-01467 | Residential | RC_Frame | Two_Way_Slab | 5-7m | High | Low | Marine | XS3 | RC_Two_Way_Slab_Drop | 38 | 43 | Grade_60 | Normal | Medium | Normal | 2 | ResidentialTwo_Way_Slab5-7mLowMarine | Two_Way_Slab for Residential with system RC_Frame, span 5-7m, High load, seismic Low, env Marine; requires f'c ≥ 38 MPa (preferred 43 MPa) with appropriate slab detailing per ACI/EC2 concepts.
SLB-01468 | Residential | RC_Frame | Two_Way_Slab | 5-7m | High | Moderate | Normal | XC1 | RC_Two_Way_Slab_Drop | 32 | 37 | Grade_60 | Normal | Medium | Normal | 2 | ResidentialTwo_Way_Slab5-7mModerateNormal | Two_Way_Slab for Residential with system RC_Frame, span 5-7m, High load, seismic Moderate, env Normal; requires f'c ≥ 32 MPa (preferred 37 MPa) with appropriate slab detailing per ACI/EC2 concepts.
SLB-01469 | Residential | RC_Frame | Two_Way_Slab | 5-7m | High | Moderate | XC2 | XC2 | RC_Two_Way_Slab_Drop | 34 | 39 | Grade_60 | Normal | Medium | Normal | 2 | ResidentialTwo_Way_Slab5-7mModerateXC2 | Two_Way_Slab for Residential with system RC_Frame, span 5-7m, High load, seismic Moderate, env XC2; requires f'c ≥ 34 MPa (preferred 39 MPa) with appropriate slab detailing per ACI/EC2 concepts.
SLB-01470 | Residential | RC_Frame | Two_Way_Slab | 5-7m | High | Moderate | Marine | XS3 | RC_Two_Way_Slab_Drop | 38 | 43 | Grade_60 | Normal | Medium | Normal | 2 | ResidentialTwo_Way_Slab5-7mModerateMarine | Two_Way_Slab for Residential with system RC_Frame, span 5-7m, High load, seismic Moderate, env Marine; requires f'c ≥ 38 MPa (preferred 43 MPa) with appropriate slab detailing per ACI/EC2 concepts.
SLB-01471 | Residential | RC_Frame | Two_Way_Slab | 5-7m | High | High | Normal | XC1 | RC_Two_Way_Slab_Drop | 36 | 41 | Grade_60 | Normal | Medium | Normal | 2 | ResidentialTwo_Way_Slab5-7mHighNormal | Two_Way_Slab for Residential with system RC_Frame, span 5-7m, High load, seismic High, env Normal; requires f'c ≥ 36 MPa (preferred 41 MPa) with appropriate slab detailing per ACI/EC2 concepts.
SLB-01472 | Residential | RC_Frame | Two_Way_Slab | 5-7m | High | High | XC2 | XC2 | RC_Two_Way_Slab_Drop | 38 | 43 | Grade_60 | Normal | Medium | Normal | 2 | ResidentialTwo_Way_Slab5-7mHighXC2 | Two_Way_Slab for Residential with system RC_Frame, span 5-7m, High load, seismic High, env XC2; requires f'c ≥ 38 MPa (preferred 43 MPa) with appropriate slab detailing per ACI/EC2 concepts.
SLB-01473 | Residential | RC_Frame | Two_Way_Slab | 5-7m | High | High | Marine | XS3 | RC_Two_Way_Slab_Drop | 42 | 47 | Grade_60 | Normal | Medium | Normal | 2 | ResidentialTwo_Way_Slab5-7mHighMarine | Two_Way_Slab for Residential with system RC_Frame, span 5-7m, High load, seismic High, env Marine; requires f'c ≥ 42 MPa (preferred 47 MPa) with appropriate slab detailing per ACI/EC2 concepts.
SLB-01474 | Residential | RC_Frame | Two_Way_Slab | 5-7m | High | Very_High | Normal | XC1 | RC_Two_Way_Slab_Drop | 40 | 45 | Grade_60 | Normal | Medium | Normal | 2 | ResidentialTwo_Way_Slab5-7mVery_HighNormal | Two_Way_Slab for Residential with system RC_Frame, span 5-7m, High load, seismic Very_High, env Normal; requires f'c ≥ 40 MPa (preferred 45 MPa) with appropriate slab detailing per ACI/EC2 concepts.
SLB-01475 | Residential | RC_Frame | Two_Way_Slab | 5-7m | High | Very_High | XC2 | XC2 | RC_Two_Way_Slab_Drop | 42 | 47 | Grade_60 | Normal | Medium | Normal | 2 | ResidentialTwo_Way_Slab5-7mVery_HighXC2 | Two_Way_Slab for Residential with system RC_Frame, span 5-7m, High load, seismic Very_High, env XC2; requires f'c ≥ 42 MPa (preferred 47 MPa) with appropriate slab detailing per ACI/EC2 concepts.
SLB-01476 | Residential | RC_Frame | Two_Way_Slab | 5-7m | High | Very_High | Marine | XS3 | RC_Two_Way_Slab_Drop | 46 | 51 | Grade_60 | Normal | Medium | Normal | 2 | ResidentialTwo_Way_Slab5-7mVery_HighMarine | Two_Way_Slab for Residential with system RC_Frame, span 5-7m, High load, seismic Very_High, env Marine; requires f'c ≥ 46 MPa (preferred 51 MPa) with appropriate slab detailing per ACI/EC2 concepts.
SLB-01477 | Residential | RC_Frame | Two_Way_Slab | 7-10m | Low | Low | Normal | XC1 | RC_Two_Way_Slab | 36 | 41 | Grade_60 | Normal | Medium | Normal | 2 | ResidentialTwo_Way_Slab7-10mLowNormal | Two_Way_Slab for Residential with system RC_Frame, span 7-10m, Low load, seismic Low, env Normal; requires f'c ≥ 36 MPa (preferred 41 MPa) with appropriate slab detailing per ACI/EC2 concepts.
SLB-01478 | Residential | RC_Frame | Two_Way_Slab | 7-10m | Low | Low | XC2 | XC2 | RC_Two_Way_Slab | 38 | 43 | Grade_60 | Normal | Medium | Normal | 2 | ResidentialTwo_Way_Slab7-10mLowXC2 | Two_Way_Slab for Residential with system RC_Frame, span 7-10m, Low load, seismic Low, env XC2; requires f'c ≥ 38 MPa (preferred 43 MPa) with appropriate slab detailing per ACI/EC2 concepts.
SLB-01479 | Residential | RC_Frame | Two_Way_Slab | 7-10m | Low | Low | Marine | XS3 | RC_Two_Way_Slab | 42 | 47 | Grade_60 | Normal | Medium | Normal | 2 | ResidentialTwo_Way_Slab7-10mLowMarine | Two_Way_Slab for Residential with system RC_Frame, span 7-10m, Low load, seismic Low, env Marine; requires f'c ≥ 42 MPa (preferred 47 MPa) with appropriate slab detailing per ACI/EC2 concepts.
SLB-01480 | Residential | RC_Frame | Two_Way_Slab | 7-10m | Low | Moderate | Normal | XC1 | RC_Two_Way_Slab | 36 | 41 | Grade_60 | Normal | Medium | Normal | 2 | ResidentialTwo_Way_Slab7-10mModerateNormal | Two_Way_Slab for Residential with system RC_Frame, span 7-10m, Low load, seismic Moderate, env Normal; requires f'c ≥ 36 MPa (preferred 41 MPa) with appropriate slab detailing per ACI/EC2 concepts.
SLB-01481 | Residential | RC_Frame | Two_Way_Slab | 7-10m | Low | Moderate | XC2 | XC2 | RC_Two_Way_Slab | 38 | 43 | Grade_60 | Normal | Medium | Normal | 2 | ResidentialTwo_Way_Slab7-10mModerateXC2 | Two_Way_Slab for Residential with system RC_Frame, span 7-10m, Low load, seismic Moderate, env XC2; requires f'c ≥ 38 MPa (preferred 43 MPa) with appropriate slab detailing per ACI/EC2 concepts.
SLB-01482 | Residential | RC_Frame | Two_Way_Slab | 7-10m | Low | Moderate | Marine | XS3 | RC_Two_Way_Slab | 42 | 47 | Grade_60 | Normal | Medium | Normal | 2 | ResidentialTwo_Way_Slab7-10mModerateMarine | Two_Way_Slab for Residential with system RC_Frame, span 7-10m, Low load, seismic Moderate, env Marine; requires f'c ≥ 42 MPa (preferred 47 MPa) with appropriate slab detailing per ACI/EC2 concepts.
SLB-01483 | Residential | RC_Frame | Two_Way_Slab | 7-10m | Low | High | Normal | XC1 | RC_Two_Way_Slab | 40 | 45 | Grade_60 | Normal | Medium | Normal | 2 | ResidentialTwo_Way_Slab7-10mHighNormal | Two_Way_Slab for Residential with system RC_Frame, span 7-10m, Low load, seismic High, env Normal; requires f'c ≥ 40 MPa (preferred 45 MPa) with appropriate slab detailing per ACI/EC2 concepts.
SLB-01484 | Residential | RC_Frame | Two_Way_Slab | 7-10m | Low | High | XC2 | XC2 | RC_Two_Way_Slab | 42 | 47 | Grade_60 | Normal | Medium | Normal | 2 | ResidentialTwo_Way_Slab7-10mHighXC2 | Two_Way_Slab for Residential with system RC_Frame, span 7-10m, Low load, seismic High, env XC2; requires f'c ≥ 42 MPa (preferred 47 MPa) with appropriate slab detailing per ACI/EC2 concepts.
SLB-01485 | Residential | RC_Frame | Two_Way_Slab | 7-10m | Low | High | Marine | XS3 | RC_Two_Way_Slab | 46 | 51 | Grade_60 | Normal | Medium | Normal | 2 | ResidentialTwo_Way_Slab7-10mHighMarine | Two_Way_Slab for Residential with system RC_Frame, span 7-10m, Low load, seismic High, env Marine; requires f'c ≥ 46 MPa (preferred 51 MPa) with appropriate slab detailing per ACI/EC2 concepts.
SLB-01486 | Residential | RC_Frame | Two_Way_Slab | 7-10m | Low | Very_High | Normal | XC1 | RC_Two_Way_Slab | 44 | 49 | Grade_60 | Normal | Medium | Normal | 2 | ResidentialTwo_Way_Slab7-10mVery_HighNormal | Two_Way_Slab for Residential with system RC_Frame, span 7-10m, Low load, seismic Very_High, env Normal; requires f'c ≥ 44 MPa (preferred 49 MPa) with appropriate slab detailing per ACI/EC2 concepts.
SLB-01487 | Residential | RC_Frame | Two_Way_Slab | 7-10m | Low | Very_High | XC2 | XC2 | RC_Two_Way_Slab | 46 | 51 | Grade_60 | Normal | Medium | Normal | 2 | ResidentialTwo_Way_Slab7-10mVery_HighXC2 | Two_Way_Slab for Residential with system RC_Frame, span 7-10m, Low load, seismic Very_High, env XC2; requires f'c ≥ 46 MPa (preferred 51 MPa) with appropriate slab detailing per ACI/EC2 concepts.
SLB-01488 | Residential | RC_Frame | Two_Way_Slab | 7-10m | Low | Very_High | Marine | XS3 | RC_Two_Way_Slab | 50 | 55 | Grade_60 | Normal | Medium | Normal | 2 | ResidentialTwo_Way_Slab7-10mVery_HighMarine | Two_Way_Slab for Residential with system RC_Frame, span 7-10m, Low load, seismic Very_High, env Marine; requires f'c ≥ 50 MPa (preferred 55 MPa) with appropriate slab detailing per ACI/EC2 concepts.
SLB-01489 | Residential | RC_Frame | Two_Way_Slab | 7-10m | Medium | Low | Normal | XC1 | RC_Two_Way_Slab | 36 | 41 | Grade_60 | Normal | Medium | Normal | 2 | ResidentialTwo_Way_Slab7-10mLowNormal | Two_Way_Slab for Residential with system RC_Frame, span 7-10m, Medium load, seismic Low, env Normal; requires f'c ≥ 36 MPa (preferred 41 MPa) with appropriate slab detailing per ACI/EC2 concepts.
SLB-01490 | Residential | RC_Frame | Two_Way_Slab | 7-10m | Medium | Low | XC2 | XC2 | RC_Two_Way_Slab | 38 | 43 | Grade_60 | Normal | Medium | Normal | 2 | ResidentialTwo_Way_Slab7-10mLowXC2 | Two_Way_Slab for Residential with system RC_Frame, span 7-10m, Medium load, seismic Low, env XC2; requires f'c ≥ 38 MPa (preferred 43 MPa) with appropriate slab detailing per ACI/EC2 concepts.
SLB-01491 | Residential | RC_Frame | Two_Way_Slab | 7-10m | Medium | Low | Marine | XS3 | RC_Two_Way_Slab | 42 | 47 | Grade_60 | Normal | Medium | Normal | 2 | ResidentialTwo_Way_Slab7-10mLowMarine | Two_Way_Slab for Residential with system RC_Frame, span 7-10m, Medium load, seismic Low, env Marine; requires f'c ≥ 42 MPa (preferred 47 MPa) with appropriate slab detailing per ACI/EC2 concepts.
SLB-01492 | Residential | RC_Frame | Two_Way_Slab | 7-10m | Medium | Moderate | Normal | XC1 | RC_Two_Way_Slab | 36 | 41 | Grade_60 | Normal | Medium | Normal | 2 | ResidentialTwo_Way_Slab7-10mModerateNormal | Two_Way_Slab for Residential with system RC_Frame, span 7-10m, Medium load, seismic Moderate, env Normal; requires f'c ≥ 36 MPa (preferred 41 MPa) with appropriate slab detailing per ACI/EC2 concepts.
SLB-01493 | Residential | RC_Frame | Two_Way_Slab | 7-10m | Medium | Moderate | XC2 | XC2 | RC_Two_Way_Slab | 38 | 43 | Grade_60 | Normal | Medium | Normal | 2 | ResidentialTwo_Way_Slab7-10mModerateXC2 | Two_Way_Slab for Residential with system RC_Frame, span 7-10m, Medium load, seismic Moderate, env XC2; requires f'c ≥ 38 MPa (preferred 43 MPa) with appropriate slab detailing per ACI/EC2 concepts.
SLB-01494 | Residential | RC_Frame | Two_Way_Slab | 7-10m | Medium | Moderate | Marine | XS3 | RC_Two_Way_Slab | 42 | 47 | Grade_60 | Normal | Medium | Normal | 2 | ResidentialTwo_Way_Slab7-10mModerateMarine | Two_Way_Slab for Residential with system RC_Frame, span 7-10m, Medium load, seismic Moderate, env Marine; requires f'c ≥ 42 MPa (preferred 47 MPa) with appropriate slab detailing per ACI/EC2 concepts.
SLB-01495 | Residential | RC_Frame | Two_Way_Slab | 7-10m | Medium | High | Normal | XC1 | RC_Two_Way_Slab | 40 | 45 | Grade_60 | Normal | Medium | Normal | 2 | ResidentialTwo_Way_Slab7-10mHighNormal | Two_Way_Slab for Residential with system RC_Frame, span 7-10m, Medium load, seismic High, env Normal; requires f'c ≥ 40 MPa (preferred 45 MPa) with appropriate slab detailing per ACI/EC2 concepts.
SLB-01496 | Residential | RC_Frame | Two_Way_Slab | 7-10m | Medium | High | XC2 | XC2 | RC_Two_Way_Slab | 42 | 47 | Grade_60 | Normal | Medium | Normal | 2 | ResidentialTwo_Way_Slab7-10mHighXC2 | Two_Way_Slab for Residential with system RC_Frame, span 7-10m, Medium load, seismic High, env XC2; requires f'c ≥ 42 MPa (preferred 47 MPa) with appropriate slab detailing per ACI/EC2 concepts.
SLB-01497 | Residential | RC_Frame | Two_Way_Slab | 7-10m | Medium | High | Marine | XS3 | RC_Two_Way_Slab | 46 | 51 | Grade_60 | Normal | Medium | Normal | 2 | ResidentialTwo_Way_Slab7-10mHighMarine | Two_Way_Slab for Residential with system RC_Frame, span 7-10m, Medium load, seismic High, env Marine; requires f'c ≥ 46 MPa (preferred 51 MPa) with appropriate slab detailing per ACI/EC2 concepts.
SLB-01498 | Residential | RC_Frame | Two_Way_Slab | 7-10m | Medium | Very_High | Normal | XC1 | RC_Two_Way_Slab | 44 | 49 | Grade_60 | Normal | Medium | Normal | 2 | ResidentialTwo_Way_Slab7-10mVery_HighNormal | Two_Way_Slab for Residential with system RC_Frame, span 7-10m, Medium load, seismic Very_High, env Normal; requires f'c ≥ 44 MPa (preferred 49 MPa) with appropriate slab detailing per ACI/EC2 concepts.
SLB-01499 | Residential | RC_Frame | Two_Way_Slab | 7-10m | Medium | Very_High | XC2 | XC2 | RC_Two_Way_Slab | 46 | 51 | Grade_60 | Normal | Medium | Normal | 2 | ResidentialTwo_Way_Slab7-10mVery_HighXC2 | Two_Way_Slab for Residential with system RC_Frame, span 7-10m, Medium load, seismic Very_High, env XC2; requires f'c ≥ 46 MPa (preferred 51 MPa) with appropriate slab detailing per ACI/EC2 concepts.
SLB-01500 | Residential | RC_Frame | Two_Way_Slab | 7-10m | Medium | Very_High | Marine | XS3 | RC_Two_Way_Slab | 50 | 55 | Grade_60 | Normal | Medium | Normal | 2 | ResidentialTwo_Way_Slab7-10mVery_HighMarine | Two_Way_Slab for Residential with system RC_Frame, span 7-10m, Medium load, seismic Very_High, env Marine; requires f'c ≥ 50 MPa (preferred 55 MPa) with appropriate slab detailing per ACI/EC2 concepts.
SLB-01501 | Residential | RC_Frame | Two_Way_Slab | 7-10m | High | Low | Normal | XC1 | RC_Two_Way_Slab_Drop | 36 | 41 | Grade_60 | Normal | Medium | Normal | 2 | ResidentialTwo_Way_Slab7-10mLowNormal | Two_Way_Slab for Residential with system RC_Frame, span 7-10m, High load, seismic Low, env Normal; requires f'c ≥ 36 MPa (preferred 41 MPa) with appropriate slab detailing per ACI/EC2 concepts.
SLB-01502 | Residential | RC_Frame | Two_Way_Slab | 7-10m | High | Low | XC2 | XC2 | RC_Two_Way_Slab_Drop | 38 | 43 | Grade_60 | Normal | Medium | Normal | 2 | ResidentialTwo_Way_Slab7-10mLowXC2 | Two_Way_Slab for Residential with system RC_Frame, span 7-10m, High load, seismic Low, env XC2; requires f'c ≥ 38 MPa (preferred 43 MPa) with appropriate slab detailing per ACI/EC2 concepts.
SLB-01503 | Residential | RC_Frame | Two_Way_Slab | 7-10m | High | Low | Marine | XS3 | RC_Two_Way_Slab_Drop | 42 | 47 | Grade_60 | Normal | Medium | Normal | 2 | ResidentialTwo_Way_Slab7-10mLowMarine | Two_Way_Slab for Residential with system RC_Frame, span 7-10m, High load, seismic Low, env Marine; requires f'c ≥ 42 MPa (preferred 47 MPa) with appropriate slab detailing per ACI/EC2 concepts.
SLB-01504 | Residential | RC_Frame | Two_Way_Slab | 7-10m | High | Moderate | Normal | XC1 | RC_Two_Way_Slab_Drop | 36 | 41 | Grade_60 | Normal | Medium | Normal | 2 | ResidentialTwo_Way_Slab7-10mModerateNormal | Two_Way_Slab for Residential with system RC_Frame, span 7-10m, High load, seismic Moderate, env Normal; requires f'c ≥ 36 MPa (preferred 41 MPa) with appropriate slab detailing per ACI/EC2 concepts.
SLB-01505 | Residential | RC_Frame | Two_Way_Slab | 7-10m | High | Moderate | XC2 | XC2 | RC_Two_Way_Slab_Drop | 38 | 43 | Grade_60 | Normal | Medium | Normal | 2 | ResidentialTwo_Way_Slab7-10mModerateXC2 | Two_Way_Slab for Residential with system RC_Frame, span 7-10m, High load, seismic Moderate, env XC2; requires f'c ≥ 38 MPa (preferred 43 MPa) with appropriate slab detailing per ACI/EC2 concepts.
SLB-01506 | Residential | RC_Frame | Two_Way_Slab | 7-10m | High | Moderate | Marine | XS3 | RC_Two_Way_Slab_Drop | 42 | 47 | Grade_60 | Normal | Medium | Normal | 2 | ResidentialTwo_Way_Slab7-10mModerateMarine | Two_Way_Slab for Residential with system RC_Frame, span 7-10m, High load, seismic Moderate, env Marine; requires f'c ≥ 42 MPa (preferred 47 MPa) with appropriate slab detailing per ACI/EC2 concepts.
SLB-01507 | Residential | RC_Frame | Two_Way_Slab | 7-10m | High | High | Normal | XC1 | RC_Two_Way_Slab_Drop | 40 | 45 | Grade_60 | Normal | Medium | Normal | 2 | ResidentialTwo_Way_Slab7-10mHighNormal | Two_Way_Slab for Residential with system RC_Frame, span 7-10m, High load, seismic High, env Normal; requires f'c ≥ 40 MPa (preferred 45 MPa) with appropriate slab detailing per ACI/EC2 concepts.
SLB-01508 | Residential | RC_Frame | Two_Way_Slab | 7-10m | High | High | XC2 | XC2 | RC_Two_Way_Slab_Drop | 42 | 47 | Grade_60 | Normal | Medium | Normal | 2 | ResidentialTwo_Way_Slab7-10mHighXC2 | Two_Way_Slab for Residential with system RC_Frame, span 7-10m, High load, seismic High, env XC2; requires f'c ≥ 42 MPa (preferred 47 MPa) with appropriate slab detailing per ACI/EC2 concepts.
SLB-01509 | Residential | RC_Frame | Two_Way_Slab | 7-10m | High | High | Marine | XS3 | RC_Two_Way_Slab_Drop | 46 | 51 | Grade_60 | Normal | Medium | Normal | 2 | ResidentialTwo_Way_Slab7-10mHighMarine | Two_Way_Slab for Residential with system RC_Frame, span 7-10m, High load, seismic High, env Marine; requires f'c ≥ 46 MPa (preferred 51 MPa) with appropriate slab detailing per ACI/EC2 concepts.
SLB-01510 | Residential | RC_Frame | Two_Way_Slab | 7-10m | High | Very_High | Normal | XC1 | RC_Two_Way_Slab_Drop | 44 | 49 | Grade_60 | Normal | Medium | Normal | 2 | ResidentialTwo_Way_Slab7-10mVery_HighNormal | Two_Way_Slab for Residential with system RC_Frame, span 7-10m, High load, seismic Very_High, env Normal; requires f'c ≥ 44 MPa (preferred 49 MPa) with appropriate slab detailing per ACI/EC2 concepts.
SLB-01511 | Residential | RC_Frame | Two_Way_Slab | 7-10m | High | Very_High | XC2 | XC2 | RC_Two_Way_Slab_Drop | 46 | 51 | Grade_60 | Normal | Medium | Normal | 2 | ResidentialTwo_Way_Slab7-10mVery_HighXC2 | Two_Way_Slab for Residential with system RC_Frame, span 7-10m, High load, seismic Very_High, env XC2; requires f'c ≥ 46 MPa (preferred 51 MPa) with appropriate slab detailing per ACI/EC2 concepts.
SLB-01512 | Residential | RC_Frame | Two_Way_Slab | 7-10m | High | Very_High | Marine | XS3 | RC_Two_Way_Slab_Drop | 50 | 55 | Grade_60 | Normal | Medium | Normal | 2 | ResidentialTwo_Way_Slab7-10mVery_HighMarine | Two_Way_Slab for Residential with system RC_Frame, span 7-10m, High load, seismic Very_High, env Marine; requires f'c ≥ 50 MPa (preferred 55 MPa) with appropriate slab detailing per ACI/EC2 concepts.
SLB-01513 | Residential | RC_Frame | Flat_Slab | 3-5m | Low | Low | Normal | XC1 | Flat_Slab_Standard | 32 | 37 | Grade_60 | Normal | Medium | Normal | 2 | ResidentialFlat_Slab3-5mLowNormal | Flat_Slab for Residential with system RC_Frame, span 3-5m, Low load, seismic Low, env Normal; requires f'c ≥ 32 MPa (preferred 37 MPa) with appropriate slab detailing per ACI/EC2 concepts.
SLB-01514 | Residential | RC_Frame | Flat_Slab | 3-5m | Low | Low | XC2 | XC2 | Flat_Slab_Standard | 34 | 39 | Grade_60 | Normal | Medium | Normal | 2 | ResidentialFlat_Slab3-5mLowXC2 | Flat_Slab for Residential with system RC_Frame, span 3-5m, Low load, seismic Low, env XC2; requires f'c ≥ 34 MPa (preferred 39 MPa) with appropriate slab detailing per ACI/EC2 concepts.
SLB-01515 | Residential | RC_Frame | Flat_Slab | 3-5m | Low | Low | Marine | XS3 | Flat_Slab_Standard | 38 | 43 | Grade_60 | Normal | Medium | Normal | 2 | ResidentialFlat_Slab3-5mLowMarine | Flat_Slab for Residential with system RC_Frame, span 3-5m, Low load, seismic Low, env Marine; requires f'c ≥ 38 MPa (preferred 43 MPa) with appropriate slab detailing per ACI/EC2 concepts.
SLB-01516 | Residential | RC_Frame | Flat_Slab | 3-5m | Low | Moderate | Normal | XC1 | Flat_Slab_Standard | 32 | 37 | Grade_60 | Normal | Medium | Normal | 2 | ResidentialFlat_Slab3-5mModerateNormal | Flat_Slab for Residential with system RC_Frame, span 3-5m, Low load, seismic Moderate, env Normal; requires f'c ≥ 32 MPa (preferred 37 MPa) with appropriate slab detailing per ACI/EC2 concepts.
SLB-01517 | Residential | RC_Frame | Flat_Slab | 3-5m | Low | Moderate | XC2 | XC2 | Flat_Slab_Standard | 34 | 39 | Grade_60 | Normal | Medium | Normal | 2 | ResidentialFlat_Slab3-5mModerateXC2 | Flat_Slab for Residential with system RC_Frame, span 3-5m, Low load, seismic Moderate, env XC2; requires f'c ≥ 34 MPa (preferred 39 MPa) with appropriate slab detailing per ACI/EC2 concepts.
SLB-01518 | Residential | RC_Frame | Flat_Slab | 3-5m | Low | Moderate | Marine | XS3 | Flat_Slab_Standard | 38 | 43 | Grade_60 | Normal | Medium | Normal | 2 | ResidentialFlat_Slab3-5mModerateMarine | Flat_Slab for Residential with system RC_Frame, span 3-5m, Low load, seismic Moderate, env Marine; requires f'c ≥ 38 MPa (preferred 43 MPa) with appropriate slab detailing per ACI/EC2 concepts.
SLB-01519 | Residential | RC_Frame | Flat_Slab | 3-5m | Low | High | Normal | XC1 | Flat_Slab_Standard | 36 | 41 | Grade_60 | Normal | Medium | Normal | 2 | ResidentialFlat_Slab3-5mHighNormal | Flat_Slab for Residential with system RC_Frame, span 3-5m, Low load, seismic High, env Normal; requires f'c ≥ 36 MPa (preferred 41 MPa) with appropriate slab detailing per ACI/EC2 concepts.
SLB-01520 | Residential | RC_Frame | Flat_Slab | 3-5m | Low | High | XC2 | XC2 | Flat_Slab_Standard | 38 | 43 | Grade_60 | Normal | Medium | Normal | 2 | ResidentialFlat_Slab3-5mHighXC2 | Flat_Slab for Residential with system RC_Frame, span 3-5m, Low load, seismic High, env XC2; requires f'c ≥ 38 MPa (preferred 43 MPa) with appropriate slab detailing per ACI/EC2 concepts.
SLB-01521 | Residential | RC_Frame | Flat_Slab | 3-5m | Low | High | Marine | XS3 | Flat_Slab_Standard | 42 | 47 | Grade_60 | Normal | Medium | Normal | 2 | ResidentialFlat_Slab3-5mHighMarine | Flat_Slab for Residential with system RC_Frame, span 3-5m, Low load, seismic High, env Marine; requires f'c ≥ 42 MPa (preferred 47 MPa) with appropriate slab detailing per ACI/EC2 concepts.
SLB-01522 | Residential | RC_Frame | Flat_Slab | 3-5m | Low | Very_High | Normal | XC1 | Flat_Slab_Standard | 40 | 45 | Grade_60 | Normal | Medium | Normal | 2 | ResidentialFlat_Slab3-5mVery_HighNormal | Flat_Slab for Residential with system RC_Frame, span 3-5m, Low load, seismic Very_High, env Normal; requires f'c ≥ 40 MPa (preferred 45 MPa) with appropriate slab detailing per ACI/EC2 concepts.
SLB-01523 | Residential | RC_Frame | Flat_Slab | 3-5m | Low | Very_High | XC2 | XC2 | Flat_Slab_Standard | 42 | 47 | Grade_60 | Normal | Medium | Normal | 2 | ResidentialFlat_Slab3-5mVery_HighXC2 | Flat_Slab for Residential with system RC_Frame, span 3-5m, Low load, seismic Very_High, env XC2; requires f'c ≥ 42 MPa (preferred 47 MPa) with appropriate slab detailing per ACI/EC2 concepts.
SLB-01524 | Residential | RC_Frame | Flat_Slab | 3-5m | Low | Very_High | Marine | XS3 | Flat_Slab_Standard | 46 | 51 | Grade_60 | Normal | Medium | Normal | 2 | ResidentialFlat_Slab3-5mVery_HighMarine | Flat_Slab for Residential with system RC_Frame, span 3-5m, Low load, seismic Very_High, env Marine; requires f'c ≥ 46 MPa (preferred 51 MPa) with appropriate slab detailing per ACI/EC2 concepts.
SLB-01525 | Residential | RC_Frame | Flat_Slab | 3-5m | Medium | Low | Normal | XC1 | Flat_Slab_Standard | 32 | 37 | Grade_60 | Normal | Medium | Normal | 2 | ResidentialFlat_Slab3-5mLowNormal | Flat_Slab for Residential with system RC_Frame, span 3-5m, Medium load, seismic Low, env Normal; requires f'c ≥ 32 MPa (preferred 37 MPa) with appropriate slab detailing per ACI/EC2 concepts.
SLB-01526 | Residential | RC_Frame | Flat_Slab | 3-5m | Medium | Low | XC2 | XC2 | Flat_Slab_Standard | 34 | 39 | Grade_60 | Normal | Medium | Normal | 2 | ResidentialFlat_Slab3-5mLowXC2 | Flat_Slab for Residential with system RC_Frame, span 3-5m, Medium load, seismic Low, env XC2; requires f'c ≥ 34 MPa (preferred 39 MPa) with appropriate slab detailing per ACI/EC2 concepts.
SLB-01527 | Residential | RC_Frame | Flat_Slab | 3-5m | Medium | Low | Marine | XS3 | Flat_Slab_Standard | 38 | 43 | Grade_60 | Normal | Medium | Normal | 2 | ResidentialFlat_Slab3-5mLowMarine | Flat_Slab for Residential with system RC_Frame, span 3-5m, Medium load, seismic Low, env Marine; requires f'c ≥ 38 MPa (preferred 43 MPa) with appropriate slab detailing per ACI/EC2 concepts.
SLB-01528 | Residential | RC_Frame | Flat_Slab | 3-5m | Medium | Moderate | Normal | XC1 | Flat_Slab_Standard | 32 | 37 | Grade_60 | Normal | Medium | Normal | 2 | ResidentialFlat_Slab3-5mModerateNormal | Flat_Slab for Residential with system RC_Frame, span 3-5m, Medium load, seismic Moderate, env Normal; requires f'c ≥ 32 MPa (preferred 37 MPa) with appropriate slab detailing per ACI/EC2 concepts.
SLB-01529 | Residential | RC_Frame | Flat_Slab | 3-5m | Medium | Moderate | XC2 | XC2 | Flat_Slab_Standard | 34 | 39 | Grade_60 | Normal | Medium | Normal | 2 | ResidentialFlat_Slab3-5mModerateXC2 | Flat_Slab for Residential with system RC_Frame, span 3-5m, Medium load, seismic Moderate, env XC2; requires f'c ≥ 34 MPa (preferred 39 MPa) with appropriate slab detailing per ACI/EC2 concepts.
SLB-01530 | Residential | RC_Frame | Flat_Slab | 3-5m | Medium | Moderate | Marine | XS3 | Flat_Slab_Standard | 38 | 43 | Grade_60 | Normal | Medium | Normal | 2 | ResidentialFlat_Slab3-5mModerateMarine | Flat_Slab for Residential with system RC_Frame, span 3-5m, Medium load, seismic Moderate, env Marine; requires f'c ≥ 38 MPa (preferred 43 MPa) with appropriate slab detailing per ACI/EC2 concepts.
SLB-01531 | Residential | RC_Frame | Flat_Slab | 3-5m | Medium | High | Normal | XC1 | Flat_Slab_Standard | 36 | 41 | Grade_60 | Normal | Medium | Normal | 2 | ResidentialFlat_Slab3-5mHighNormal | Flat_Slab for Residential with system RC_Frame, span 3-5m, Medium load, seismic High, env Normal; requires f'c ≥ 36 MPa (preferred 41 MPa) with appropriate slab detailing per ACI/EC2 concepts.
SLB-01532 | Residential | RC_Frame | Flat_Slab | 3-5m | Medium | High | XC2 | XC2 | Flat_Slab_Standard | 38 | 43 | Grade_60 | Normal | Medium | Normal | 2 | ResidentialFlat_Slab3-5mHighXC2 | Flat_Slab for Residential with system RC_Frame, span 3-5m, Medium load, seismic High, env XC2; requires f'c ≥ 38 MPa (preferred 43 MPa) with appropriate slab detailing per ACI/EC2 concepts.
SLB-01533 | Residential | RC_Frame | Flat_Slab | 3-5m | Medium | High | Marine | XS3 | Flat_Slab_Standard | 42 | 47 | Grade_60 | Normal | Medium | Normal | 2 | ResidentialFlat_Slab3-5mHighMarine | Flat_Slab for Residential with system RC_Frame, span 3-5m, Medium load, seismic High, env Marine; requires f'c ≥ 42 MPa (preferred 47 MPa) with appropriate slab detailing per ACI/EC2 concepts.
SLB-01534 | Residential | RC_Frame | Flat_Slab | 3-5m | Medium | Very_High | Normal | XC1 | Flat_Slab_Standard | 40 | 45 | Grade_60 | Normal | Medium | Normal | 2 | ResidentialFlat_Slab3-5mVery_HighNormal | Flat_Slab for Residential with system RC_Frame, span 3-5m, Medium load, seismic Very_High, env Normal; requires f'c ≥ 40 MPa (preferred 45 MPa) with appropriate slab detailing per ACI/EC2 concepts.
SLB-01535 | Residential | RC_Frame | Flat_Slab | 3-5m | Medium | Very_High | XC2 | XC2 | Flat_Slab_Standard | 42 | 47 | Grade_60 | Normal | Medium | Normal | 2 | ResidentialFlat_Slab3-5mVery_HighXC2 | Flat_Slab for Residential with system RC_Frame, span 3-5m, Medium load, seismic Very_High, env XC2; requires f'c ≥ 42 MPa (preferred 47 MPa) with appropriate slab detailing per ACI/EC2 concepts.
SLB-01536 | Residential | RC_Frame | Flat_Slab | 3-5m | Medium | Very_High | Marine | XS3 | Flat_Slab_Standard | 46 | 51 | Grade_60 | Normal | Medium | Normal | 2 | ResidentialFlat_Slab3-5mVery_HighMarine | Flat_Slab for Residential with system RC_Frame, span 3-5m, Medium load, seismic Very_High, env Marine; requires f'c ≥ 46 MPa (preferred 51 MPa) with appropriate slab detailing per ACI/EC2 concepts.
SLB-01537 | Residential | RC_Frame | Flat_Slab | 3-5m | High | Low | Normal | XC1 | Flat_Slab_Drop_Panel | 32 | 37 | Grade_60 | Normal | Medium | Normal | 2 | ResidentialFlat_Slab3-5mLowNormal | Flat_Slab for Residential with system RC_Frame, span 3-5m, High load, seismic Low, env Normal; requires f'c ≥ 32 MPa (preferred 37 MPa) with appropriate slab detailing per ACI/EC2 concepts.
SLB-01538 | Residential | RC_Frame | Flat_Slab | 3-5m | High | Low | XC2 | XC2 | Flat_Slab_Drop_Panel | 34 | 39 | Grade_60 | Normal | Medium | Normal | 2 | ResidentialFlat_Slab3-5mLowXC2 | Flat_Slab for Residential with system RC_Frame, span 3-5m, High load, seismic Low, env XC2; requires f'c ≥ 34 MPa (preferred 39 MPa) with appropriate slab detailing per ACI/EC2 concepts.
SLB-01539 | Residential | RC_Frame | Flat_Slab | 3-5m | High | Low | Marine | XS3 | Flat_Slab_Drop_Panel | 38 | 43 | Grade_60 | Normal | Medium | Normal | 2 | ResidentialFlat_Slab3-5mLowMarine | Flat_Slab for Residential with system RC_Frame, span 3-5m, High load, seismic Low, env Marine; requires f'c ≥ 38 MPa (preferred 43 MPa) with appropriate slab detailing per ACI/EC2 concepts.
SLB-01540 | Residential | RC_Frame | Flat_Slab | 3-5m | High | Moderate | Normal | XC1 | Flat_Slab_Drop_Panel | 32 | 37 | Grade_60 | Normal | Medium | Normal | 2 | ResidentialFlat_Slab3-5mModerateNormal | Flat_Slab for Residential with system RC_Frame, span 3-5m, High load, seismic Moderate, env Normal; requires f'c ≥ 32 MPa (preferred 37 MPa) with appropriate slab detailing per ACI/EC2 concepts.
SLB-01541 | Residential | RC_Frame | Flat_Slab | 3-5m | High | Moderate | XC2 | XC2 | Flat_Slab_Drop_Panel | 34 | 39 | Grade_60 | Normal | Medium | Normal | 2 | ResidentialFlat_Slab3-5mModerateXC2 | Flat_Slab for Residential with system RC_Frame, span 3-5m, High load, seismic Moderate, env XC2; requires f'c ≥ 34 MPa (preferred 39 MPa) with appropriate slab detailing per ACI/EC2 concepts.
SLB-01542 | Residential | RC_Frame | Flat_Slab | 3-5m | High | Moderate | Marine | XS3 | Flat_Slab_Drop_Panel | 38 | 43 | Grade_60 | Normal | Medium | Normal | 2 | ResidentialFlat_Slab3-5mModerateMarine | Flat_Slab for Residential with system RC_Frame, span 3-5m, High load, seismic Moderate, env Marine; requires f'c ≥ 38 MPa (preferred 43 MPa) with appropriate slab detailing per ACI/EC2 concepts.
SLB-01543 | Residential | RC_Frame | Flat_Slab | 3-5m | High | High | Normal | XC1 | Flat_Slab_Drop_Panel | 36 | 41 | Grade_60 | Normal | Medium | Normal | 2 | ResidentialFlat_Slab3-5mHighNormal | Flat_Slab for Residential with system RC_Frame, span 3-5m, High load, seismic High, env Normal; requires f'c ≥ 36 MPa (preferred 41 MPa) with appropriate slab detailing per ACI/EC2 concepts.
SLB-01544 | Residential | RC_Frame | Flat_Slab | 3-5m | High | High | XC2 | XC2 | Flat_Slab_Drop_Panel | 38 | 43 | Grade_60 | Normal | Medium | Normal | 2 | ResidentialFlat_Slab3-5mHighXC2 | Flat_Slab for Residential with system RC_Frame, span 3-5m, High load, seismic High, env XC2; requires f'c ≥ 38 MPa (preferred 43 MPa) with appropriate slab detailing per ACI/EC2 concepts.
SLB-01545 | Residential | RC_Frame | Flat_Slab | 3-5m | High | High | Marine | XS3 | Flat_Slab_Drop_Panel | 42 | 47 | Grade_60 | Normal | Medium | Normal | 2 | ResidentialFlat_Slab3-5mHighMarine | Flat_Slab for Residential with system RC_Frame, span 3-5m, High load, seismic High, env Marine; requires f'c ≥ 42 MPa (preferred 47 MPa) with appropriate slab detailing per ACI/EC2 concepts.
SLB-01546 | Residential | RC_Frame | Flat_Slab | 3-5m | High | Very_High | Normal | XC1 | Flat_Slab_Drop_Panel | 40 | 45 | Grade_60 | Normal | Medium | Normal | 2 | ResidentialFlat_Slab3-5mVery_HighNormal | Flat_Slab for Residential with system RC_Frame, span 3-5m, High load, seismic Very_High, env Normal; requires f'c ≥ 40 MPa (preferred 45 MPa) with appropriate slab detailing per ACI/EC2 concepts.
SLB-01547 | Residential | RC_Frame | Flat_Slab | 3-5m | High | Very_High | XC2 | XC2 | Flat_Slab_Drop_Panel | 42 | 47 | Grade_60 | Normal | Medium | Normal | 2 | ResidentialFlat_Slab3-5mVery_HighXC2 | Flat_Slab for Residential with system RC_Frame, span 3-5m, High load, seismic Very_High, env XC2; requires f'c ≥ 42 MPa (preferred 47 MPa) with appropriate slab detailing per ACI/EC2 concepts.
SLB-01548 | Residential | RC_Frame | Flat_Slab | 3-5m | High | Very_High | Marine | XS3 | Flat_Slab_Drop_Panel | 46 | 51 | Grade_60 | Normal | Medium | Normal | 2 | ResidentialFlat_Slab3-5mVery_HighMarine | Flat_Slab for Residential with system RC_Frame, span 3-5m, High load, seismic Very_High, env Marine; requires f'c ≥ 46 MPa (preferred 51 MPa) with appropriate slab detailing per ACI/EC2 concepts.
SLB-01549 | Residential | RC_Frame | Flat_Slab | 5-7m | Low | Low | Normal | XC1 | Flat_Slab_Standard | 36 | 41 | Grade_60 | Normal | Medium | Normal | 2 | ResidentialFlat_Slab5-7mLowNormal | Flat_Slab for Residential with system RC_Frame, span 5-7m, Low load, seismic Low, env Normal; requires f'c ≥ 36 MPa (preferred 41 MPa) with appropriate slab detailing per ACI/EC2 concepts.
SLB-01550 | Residential | RC_Frame | Flat_Slab | 5-7m | Low | Low | XC2 | XC2 | Flat_Slab_Standard | 38 | 43 | Grade_60 | Normal | Medium | Normal | 2 | ResidentialFlat_Slab5-7mLowXC2 | Flat_Slab for Residential with system RC_Frame, span 5-7m, Low load, seismic Low, env XC2; requires f'c ≥ 38 MPa (preferred 43 MPa) with appropriate slab detailing per ACI/EC2 concepts.
SLB-01551 | Residential | RC_Frame | Flat_Slab | 5-7m | Low | Low | Marine | XS3 | Flat_Slab_Standard | 42 | 47 | Grade_60 | Normal | Medium | Normal | 2 | ResidentialFlat_Slab5-7mLowMarine | Flat_Slab for Residential with system RC_Frame, span 5-7m, Low load, seismic Low, env Marine; requires f'c ≥ 42 MPa (preferred 47 MPa) with appropriate slab detailing per ACI/EC2 concepts.
SLB-01552 | Residential | RC_Frame | Flat_Slab | 5-7m | Low | Moderate | Normal | XC1 | Flat_Slab_Standard | 36 | 41 | Grade_60 | Normal | Medium | Normal | 2 | ResidentialFlat_Slab5-7mModerateNormal | Flat_Slab for Residential with system RC_Frame, span 5-7m, Low load, seismic Moderate, env Normal; requires f'c ≥ 36 MPa (preferred 41 MPa) with appropriate slab detailing per ACI/EC2 concepts.
SLB-01553 | Residential | RC_Frame | Flat_Slab | 5-7m | Low | Moderate | XC2 | XC2 | Flat_Slab_Standard | 38 | 43 | Grade_60 | Normal | Medium | Normal | 2 | ResidentialFlat_Slab5-7mModerateXC2 | Flat_Slab for Residential with system RC_Frame, span 5-7m, Low load, seismic Moderate, env XC2; requires f'c ≥ 38 MPa (preferred 43 MPa) with appropriate slab detailing per ACI/EC2 concepts.
SLB-01554 | Residential | RC_Frame | Flat_Slab | 5-7m | Low | Moderate | Marine | XS3 | Flat_Slab_Standard | 42 | 47 | Grade_60 | Normal | Medium | Normal | 2 | ResidentialFlat_Slab5-7mModerateMarine | Flat_Slab for Residential with system RC_Frame, span 5-7m, Low load, seismic Moderate, env Marine; requires f'c ≥ 42 MPa (preferred 47 MPa) with appropriate slab detailing per ACI/EC2 concepts.
SLB-01555 | Residential | RC_Frame | Flat_Slab | 5-7m | Low | High | Normal | XC1 | Flat_Slab_Standard | 40 | 45 | Grade_60 | Normal | Medium | Normal | 2 | ResidentialFlat_Slab5-7mHighNormal | Flat_Slab for Residential with system RC_Frame, span 5-7m, Low load, seismic High, env Normal; requires f'c ≥ 40 MPa (preferred 45 MPa) with appropriate slab detailing per ACI/EC2 concepts.
SLB-01556 | Residential | RC_Frame | Flat_Slab | 5-7m | Low | High | XC2 | XC2 | Flat_Slab_Standard | 42 | 47 | Grade_60 | Normal | Medium | Normal | 2 | ResidentialFlat_Slab5-7mHighXC2 | Flat_Slab for Residential with system RC_Frame, span 5-7m, Low load, seismic High, env XC2; requires f'c ≥ 42 MPa (preferred 47 MPa) with appropriate slab detailing per ACI/EC2 concepts.
SLB-01557 | Residential | RC_Frame | Flat_Slab | 5-7m | Low | High | Marine | XS3 | Flat_Slab_Standard | 46 | 51 | Grade_60 | Normal | Medium | Normal | 2 | ResidentialFlat_Slab5-7mHighMarine | Flat_Slab for Residential with system RC_Frame, span 5-7m, Low load, seismic High, env Marine; requires f'c ≥ 46 MPa (preferred 51 MPa) with appropriate slab detailing per ACI/EC2 concepts.
SLB-01558 | Residential | RC_Frame | Flat_Slab | 5-7m | Low | Very_High | Normal | XC1 | Flat_Slab_Standard | 44 | 49 | Grade_60 | Normal | Medium | Normal | 2 | ResidentialFlat_Slab5-7mVery_HighNormal | Flat_Slab for Residential with system RC_Frame, span 5-7m, Low load, seismic Very_High, env Normal; requires f'c ≥ 44 MPa (preferred 49 MPa) with appropriate slab detailing per ACI/EC2 concepts.
SLB-01559 | Residential | RC_Frame | Flat_Slab | 5-7m | Low | Very_High | XC2 | XC2 | Flat_Slab_Standard | 46 | 51 | Grade_60 | Normal | Medium | Normal | 2 | ResidentialFlat_Slab5-7mVery_HighXC2 | Flat_Slab for Residential with system RC_Frame, span 5-7m, Low load, seismic Very_High, env XC2; requires f'c ≥ 46 MPa (preferred 51 MPa) with appropriate slab detailing per ACI/EC2 concepts.
SLB-01560 | Residential | RC_Frame | Flat_Slab | 5-7m | Low | Very_High | Marine | XS3 | Flat_Slab_Standard | 50 | 55 | Grade_60 | Normal | Medium | Normal | 2 | ResidentialFlat_Slab5-7mVery_HighMarine | Flat_Slab for Residential with system RC_Frame, span 5-7m, Low load, seismic Very_High, env Marine; requires f'c ≥ 50 MPa (preferred 55 MPa) with appropriate slab detailing per ACI/EC2 concepts.
SLB-01561 | Residential | RC_Frame | Flat_Slab | 5-7m | Medium | Low | Normal | XC1 | Flat_Slab_Standard | 36 | 41 | Grade_60 | Normal | Medium | Normal | 2 | ResidentialFlat_Slab5-7mLowNormal | Flat_Slab for Residential with system RC_Frame, span 5-7m, Medium load, seismic Low, env Normal; requires f'c ≥ 36 MPa (preferred 41 MPa) with appropriate slab detailing per ACI/EC2 concepts.
SLB-01562 | Residential | RC_Frame | Flat_Slab | 5-7m | Medium | Low | XC2 | XC2 | Flat_Slab_Standard | 38 | 43 | Grade_60 | Normal | Medium | Normal | 2 | ResidentialFlat_Slab5-7mLowXC2 | Flat_Slab for Residential with system RC_Frame, span 5-7m, Medium load, seismic Low, env XC2; requires f'c ≥ 38 MPa (preferred 43 MPa) with appropriate slab detailing per ACI/EC2 concepts.
SLB-01563 | Residential | RC_Frame | Flat_Slab | 5-7m | Medium | Low | Marine | XS3 | Flat_Slab_Standard | 42 | 47 | Grade_60 | Normal | Medium | Normal | 2 | ResidentialFlat_Slab5-7mLowMarine | Flat_Slab for Residential with system RC_Frame, span 5-7m, Medium load, seismic Low, env Marine; requires f'c ≥ 42 MPa (preferred 47 MPa) with appropriate slab detailing per ACI/EC2 concepts.
SLB-01564 | Residential | RC_Frame | Flat_Slab | 5-7m | Medium | Moderate | Normal | XC1 | Flat_Slab_Standard | 36 | 41 | Grade_60 | Normal | Medium | Normal | 2 | ResidentialFlat_Slab5-7mModerateNormal | Flat_Slab for Residential with system RC_Frame, span 5-7m, Medium load, seismic Moderate, env Normal; requires f'c ≥ 36 MPa (preferred 41 MPa) with appropriate slab detailing per ACI/EC2 concepts.
SLB-01565 | Residential | RC_Frame | Flat_Slab | 5-7m | Medium | Moderate | XC2 | XC2 | Flat_Slab_Standard | 38 | 43 | Grade_60 | Normal | Medium | Normal | 2 | ResidentialFlat_Slab5-7mModerateXC2 | Flat_Slab for Residential with system RC_Frame, span 5-7m, Medium load, seismic Moderate, env XC2; requires f'c ≥ 38 MPa (preferred 43 MPa) with appropriate slab detailing per ACI/EC2 concepts.
SLB-01566 | Residential | RC_Frame | Flat_Slab | 5-7m | Medium | Moderate | Marine | XS3 | Flat_Slab_Standard | 42 | 47 | Grade_60 | Normal | Medium | Normal | 2 | ResidentialFlat_Slab5-7mModerateMarine | Flat_Slab for Residential with system RC_Frame, span 5-7m, Medium load, seismic Moderate, env Marine; requires f'c ≥ 42 MPa (preferred 47 MPa) with appropriate slab detailing per ACI/EC2 concepts.
SLB-01567 | Residential | RC_Frame | Flat_Slab | 5-7m | Medium | High | Normal | XC1 | Flat_Slab_Standard | 40 | 45 | Grade_60 | Normal | Medium | Normal | 2 | ResidentialFlat_Slab5-7mHighNormal | Flat_Slab for Residential with system RC_Frame, span 5-7m, Medium load, seismic High, env Normal; requires f'c ≥ 40 MPa (preferred 45 MPa) with appropriate slab detailing per ACI/EC2 concepts.
SLB-01568 | Residential | RC_Frame | Flat_Slab | 5-7m | Medium | High | XC2 | XC2 | Flat_Slab_Standard | 42 | 47 | Grade_60 | Normal | Medium | Normal | 2 | ResidentialFlat_Slab5-7mHighXC2 | Flat_Slab for Residential with system RC_Frame, span 5-7m, Medium load, seismic High, env XC2; requires f'c ≥ 42 MPa (preferred 47 MPa) with appropriate slab detailing per ACI/EC2 concepts.
SLB-01569 | Residential | RC_Frame | Flat_Slab | 5-7m | Medium | High | Marine | XS3 | Flat_Slab_Standard | 46 | 51 | Grade_60 | Normal | Medium | Normal | 2 | ResidentialFlat_Slab5-7mHighMarine | Flat_Slab for Residential with system RC_Frame, span 5-7m, Medium load, seismic High, env Marine; requires f'c ≥ 46 MPa (preferred 51 MPa) with appropriate slab detailing per ACI/EC2 concepts.
SLB-01570 | Residential | RC_Frame | Flat_Slab | 5-7m | Medium | Very_High | Normal | XC1 | Flat_Slab_Standard | 44 | 49 | Grade_60 | Normal | Medium | Normal | 2 | ResidentialFlat_Slab5-7mVery_HighNormal | Flat_Slab for Residential with system RC_Frame, span 5-7m, Medium load, seismic Very_High, env Normal; requires f'c ≥ 44 MPa (preferred 49 MPa) with appropriate slab detailing per ACI/EC2 concepts.
SLB-01571 | Residential | RC_Frame | Flat_Slab | 5-7m | Medium | Very_High | XC2 | XC2 | Flat_Slab_Standard | 46 | 51 | Grade_60 | Normal | Medium | Normal | 2 | ResidentialFlat_Slab5-7mVery_HighXC2 | Flat_Slab for Residential with system RC_Frame, span 5-7m, Medium load, seismic Very_High, env XC2; requires f'c ≥ 46 MPa (preferred 51 MPa) with appropriate slab detailing per ACI/EC2 concepts.
SLB-01572 | Residential | RC_Frame | Flat_Slab | 5-7m | Medium | Very_High | Marine | XS3 | Flat_Slab_Standard | 50 | 55 | Grade_60 | Normal | Medium | Normal | 2 | ResidentialFlat_Slab5-7mVery_HighMarine | Flat_Slab for Residential with system RC_Frame, span 5-7m, Medium load, seismic Very_High, env Marine; requires f'c ≥ 50 MPa (preferred 55 MPa) with appropriate slab detailing per ACI/EC2 concepts.
SLB-01573 | Residential | RC_Frame | Flat_Slab | 5-7m | High | Low | Normal | XC1 | Flat_Slab_Drop_Panel | 36 | 41 | Grade_60 | Normal | Medium | Normal | 2 | ResidentialFlat_Slab5-7mLowNormal | Flat_Slab for Residential with system RC_Frame, span 5-7m, High load, seismic Low, env Normal; requires f'c ≥ 36 MPa (preferred 41 MPa) with appropriate slab detailing per ACI/EC2 concepts.
SLB-01574 | Residential | RC_Frame | Flat_Slab | 5-7m | High | Low | XC2 | XC2 | Flat_Slab_Drop_Panel | 38 | 43 | Grade_60 | Normal | Medium | Normal | 2 | ResidentialFlat_Slab5-7mLowXC2 | Flat_Slab for Residential with system RC_Frame, span 5-7m, High load, seismic Low, env XC2; requires f'c ≥ 38 MPa (preferred 43 MPa) with appropriate slab detailing per ACI/EC2 concepts.
SLB-01575 | Residential | RC_Frame | Flat_Slab | 5-7m | High | Low | Marine | XS3 | Flat_Slab_Drop_Panel | 42 | 47 | Grade_60 | Normal | Medium | Normal | 2 | ResidentialFlat_Slab5-7mLowMarine | Flat_Slab for Residential with system RC_Frame, span 5-7m, High load, seismic Low, env Marine; requires f'c ≥ 42 MPa (preferred 47 MPa) with appropriate slab detailing per ACI/EC2 concepts.
SLB-01576 | Residential | RC_Frame | Flat_Slab | 5-7m | High | Moderate | Normal | XC1 | Flat_Slab_Drop_Panel | 36 | 41 | Grade_60 | Normal | Medium | Normal | 2 | ResidentialFlat_Slab5-7mModerateNormal | Flat_Slab for Residential with system RC_Frame, span 5-7m, High load, seismic Moderate, env Normal; requires f'c ≥ 36 MPa (preferred 41 MPa) with appropriate slab detailing per ACI/EC2 concepts.
SLB-01577 | Residential | RC_Frame | Flat_Slab | 5-7m | High | Moderate | XC2 | XC2 | Flat_Slab_Drop_Panel | 38 | 43 | Grade_60 | Normal | Medium | Normal | 2 | ResidentialFlat_Slab5-7mModerateXC2 | Flat_Slab for Residential with system RC_Frame, span 5-7m, High load, seismic Moderate, env XC2; requires f'c ≥ 38 MPa (preferred 43 MPa) with appropriate slab detailing per ACI/EC2 concepts.
SLB-01578 | Residential | RC_Frame | Flat_Slab | 5-7m | High | Moderate | Marine | XS3 | Flat_Slab_Drop_Panel | 42 | 47 | Grade_60 | Normal | Medium | Normal | 2 | ResidentialFlat_Slab5-7mModerateMarine | Flat_Slab for Residential with system RC_Frame, span 5-7m, High load, seismic Moderate, env Marine; requires f'c ≥ 42 MPa (preferred 47 MPa) with appropriate slab detailing per ACI/EC2 concepts.
SLB-01579 | Residential | RC_Frame | Flat_Slab | 5-7m | High | High | Normal | XC1 | Flat_Slab_Drop_Panel | 40 | 45 | Grade_60 | Normal | Medium | Normal | 2 | ResidentialFlat_Slab5-7mHighNormal | Flat_Slab for Residential with system RC_Frame, span 5-7m, High load, seismic High, env Normal; requires f'c ≥ 40 MPa (preferred 45 MPa) with appropriate slab detailing per ACI/EC2 concepts.
SLB-01580 | Residential | RC_Frame | Flat_Slab | 5-7m | High | High | XC2 | XC2 | Flat_Slab_Drop_Panel | 42 | 47 | Grade_60 | Normal | Medium | Normal | 2 | ResidentialFlat_Slab5-7mHighXC2 | Flat_Slab for Residential with system RC_Frame, span 5-7m, High load, seismic High, env XC2; requires f'c ≥ 42 MPa (preferred 47 MPa) with appropriate slab detailing per ACI/EC2 concepts.
SLB-01581 | Residential | RC_Frame | Flat_Slab | 5-7m | High | High | Marine | XS3 | Flat_Slab_Drop_Panel | 46 | 51 | Grade_60 | Normal | Medium | Normal | 2 | ResidentialFlat_Slab5-7mHighMarine | Flat_Slab for Residential with system RC_Frame, span 5-7m, High load, seismic High, env Marine; requires f'c ≥ 46 MPa (preferred 51 MPa) with appropriate slab detailing per ACI/EC2 concepts.
SLB-01582 | Residential | RC_Frame | Flat_Slab | 5-7m | High | Very_High | Normal | XC1 | Flat_Slab_Drop_Panel | 44 | 49 | Grade_60 | Normal | Medium | Normal | 2 | ResidentialFlat_Slab5-7mVery_HighNormal | Flat_Slab for Residential with system RC_Frame, span 5-7m, High load, seismic Very_High, env Normal; requires f'c ≥ 44 MPa (preferred 49 MPa) with appropriate slab detailing per ACI/EC2 concepts.
SLB-01583 | Residential | RC_Frame | Flat_Slab | 5-7m | High | Very_High | XC2 | XC2 | Flat_Slab_Drop_Panel | 46 | 51 | Grade_60 | Normal | Medium | Normal | 2 | ResidentialFlat_Slab5-7mVery_HighXC2 | Flat_Slab for Residential with system RC_Frame, span 5-7m, High load, seismic Very_High, env XC2; requires f'c ≥ 46 MPa (preferred 51 MPa) with appropriate slab detailing per ACI/EC2 concepts.
SLB-01584 | Residential | RC_Frame | Flat_Slab | 5-7m | High | Very_High | Marine | XS3 | Flat_Slab_Drop_Panel | 50 | 55 | Grade_60 | Normal | Medium | Normal | 2 | ResidentialFlat_Slab5-7mVery_HighMarine | Flat_Slab for Residential with system RC_Frame, span 5-7m, High load, seismic Very_High, env Marine; requires f'c ≥ 50 MPa (preferred 55 MPa) with appropriate slab detailing per ACI/EC2 concepts.
SLB-01585 | Residential | RC_Frame | Flat_Slab | 7-10m | Low | Low | Normal | XC1 | Flat_Slab_Drop_Panel | 40 | 45 | Grade_60 | Normal | Medium | Normal | 2 | ResidentialFlat_Slab7-10mLowNormal | Flat_Slab for Residential with system RC_Frame, span 7-10m, Low load, seismic Low, env Normal; requires f'c ≥ 40 MPa (preferred 45 MPa) with appropriate slab detailing per ACI/EC2 concepts.
SLB-01586 | Residential | RC_Frame | Flat_Slab | 7-10m | Low | Low | XC2 | XC2 | Flat_Slab_Drop_Panel | 42 | 47 | Grade_60 | Normal | Medium | Normal | 2 | ResidentialFlat_Slab7-10mLowXC2 | Flat_Slab for Residential with system RC_Frame, span 7-10m, Low load, seismic Low, env XC2; requires f'c ≥ 42 MPa (preferred 47 MPa) with appropriate slab detailing per ACI/EC2 concepts.
SLB-01587 | Residential | RC_Frame | Flat_Slab | 7-10m | Low | Low | Marine | XS3 | Flat_Slab_Drop_Panel | 46 | 51 | Grade_60 | Normal | Medium | Normal | 2 | ResidentialFlat_Slab7-10mLowMarine | Flat_Slab for Residential with system RC_Frame, span 7-10m, Low load, seismic Low, env Marine; requires f'c ≥ 46 MPa (preferred 51 MPa) with appropriate slab detailing per ACI/EC2 concepts.
SLB-01588 | Residential | RC_Frame | Flat_Slab | 7-10m | Low | Moderate | Normal | XC1 | Flat_Slab_Drop_Panel | 40 | 45 | Grade_60 | Normal | Medium | Normal | 2 | ResidentialFlat_Slab7-10mModerateNormal | Flat_Slab for Residential with system RC_Frame, span 7-10m, Low load, seismic Moderate, env Normal; requires f'c ≥ 40 MPa (preferred 45 MPa) with appropriate slab detailing per ACI/EC2 concepts.
SLB-01589 | Residential | RC_Frame | Flat_Slab | 7-10m | Low | Moderate | XC2 | XC2 | Flat_Slab_Drop_Panel | 42 | 47 | Grade_60 | Normal | Medium | Normal | 2 | ResidentialFlat_Slab7-10mModerateXC2 | Flat_Slab for Residential with system RC_Frame, span 7-10m, Low load, seismic Moderate, env XC2; requires f'c ≥ 42 MPa (preferred 47 MPa) with appropriate slab detailing per ACI/EC2 concepts.
SLB-01590 | Residential | RC_Frame | Flat_Slab | 7-10m | Low | Moderate | Marine | XS3 | Flat_Slab_Drop_Panel | 46 | 51 | Grade_60 | Normal | Medium | Normal | 2 | ResidentialFlat_Slab7-10mModerateMarine | Flat_Slab for Residential with system RC_Frame, span 7-10m, Low load, seismic Moderate, env Marine; requires f'c ≥ 46 MPa (preferred 51 MPa) with appropriate slab detailing per ACI/EC2 concepts.
SLB-01591 | Residential | RC_Frame | Flat_Slab | 7-10m | Low | High | Normal | XC1 | Flat_Slab_Drop_Panel | 44 | 49 | Grade_60 | Normal | Medium | Normal | 2 | ResidentialFlat_Slab7-10mHighNormal | Flat_Slab for Residential with system RC_Frame, span 7-10m, Low load, seismic High, env Normal; requires f'c ≥ 44 MPa (preferred 49 MPa) with appropriate slab detailing per ACI/EC2 concepts.
SLB-01592 | Residential | RC_Frame | Flat_Slab | 7-10m | Low | High | XC2 | XC2 | Flat_Slab_Drop_Panel | 46 | 51 | Grade_60 | Normal | Medium | Normal | 2 | ResidentialFlat_Slab7-10mHighXC2 | Flat_Slab for Residential with system RC_Frame, span 7-10m, Low load, seismic High, env XC2; requires f'c ≥ 46 MPa (preferred 51 MPa) with appropriate slab detailing per ACI/EC2 concepts.
SLB-01593 | Residential | RC_Frame | Flat_Slab | 7-10m | Low | High | Marine | XS3 | Flat_Slab_Drop_Panel | 50 | 55 | Grade_60 | Normal | Medium | Normal | 2 | ResidentialFlat_Slab7-10mHighMarine | Flat_Slab for Residential with system RC_Frame, span 7-10m, Low load, seismic High, env Marine; requires f'c ≥ 50 MPa (preferred 55 MPa) with appropriate slab detailing per ACI/EC2 concepts.
SLB-01594 | Residential | RC_Frame | Flat_Slab | 7-10m | Low | Very_High | Normal | XC1 | Flat_Slab_Drop_Panel | 48 | 53 | Grade_60 | Normal | Medium | Normal | 2 | ResidentialFlat_Slab7-10mVery_HighNormal | Flat_Slab for Residential with system RC_Frame, span 7-10m, Low load, seismic Very_High, env Normal; requires f'c ≥ 48 MPa (preferred 53 MPa) with appropriate slab detailing per ACI/EC2 concepts.
SLB-01595 | Residential | RC_Frame | Flat_Slab | 7-10m | Low | Very_High | XC2 | XC2 | Flat_Slab_Drop_Panel | 50 | 55 | Grade_60 | Normal | Medium | Normal | 2 | ResidentialFlat_Slab7-10mVery_HighXC2 | Flat_Slab for Residential with system RC_Frame, span 7-10m, Low load, seismic Very_High, env XC2; requires f'c ≥ 50 MPa (preferred 55 MPa) with appropriate slab detailing per ACI/EC2 concepts.
SLB-01596 | Residential | RC_Frame | Flat_Slab | 7-10m | Low | Very_High | Marine | XS3 | Flat_Slab_Drop_Panel | 54 | 59 | Grade_60 | Normal | Medium | Normal | 2 | ResidentialFlat_Slab7-10mVery_HighMarine | Flat_Slab for Residential with system RC_Frame, span 7-10m, Low load, seismic Very_High, env Marine; requires f'c ≥ 54 MPa (preferred 59 MPa) with appropriate slab detailing per ACI/EC2 concepts.
SLB-01597 | Residential | RC_Frame | Flat_Slab | 7-10m | Medium | Low | Normal | XC1 | Flat_Slab_Drop_Panel | 40 | 45 | Grade_60 | Normal | Medium | Normal | 2 | ResidentialFlat_Slab7-10mLowNormal | Flat_Slab for Residential with system RC_Frame, span 7-10m, Medium load, seismic Low, env Normal; requires f'c ≥ 40 MPa (preferred 45 MPa) with appropriate slab detailing per ACI/EC2 concepts.
SLB-01598 | Residential | RC_Frame | Flat_Slab | 7-10m | Medium | Low | XC2 | XC2 | Flat_Slab_Drop_Panel | 42 | 47 | Grade_60 | Normal | Medium | Normal | 2 | ResidentialFlat_Slab7-10mLowXC2 | Flat_Slab for Residential with system RC_Frame, span 7-10m, Medium load, seismic Low, env XC2; requires f'c ≥ 42 MPa (preferred 47 MPa) with appropriate slab detailing per ACI/EC2 concepts.
SLB-01599 | Residential | RC_Frame | Flat_Slab | 7-10m | Medium | Low | Marine | XS3 | Flat_Slab_Drop_Panel | 46 | 51 | Grade_60 | Normal | Medium | Normal | 2 | ResidentialFlat_Slab7-10mLowMarine | Flat_Slab for Residential with system RC_Frame, span 7-10m, Medium load, seismic Low, env Marine; requires f'c ≥ 46 MPa (preferred 51 MPa) with appropriate slab detailing per ACI/EC2 concepts.
SLB-01600 | Residential | RC_Frame | Flat_Slab | 7-10m | Medium | Moderate | Normal | XC1 | Flat_Slab_Drop_Panel | 40 | 45 | Grade_60 | Normal | Medium | Normal | 2 | ResidentialFlat_Slab7-10mModerateNormal | Flat_Slab for Residential with system RC_Frame, span 7-10m, Medium load, seismic Moderate, env Normal; requires f'c ≥ 40 MPa (preferred 45 MPa) with appropriate slab detailing per ACI/EC2 concepts.
SLB-01601 | Residential | RC_Frame | Flat_Slab | 7-10m | Medium | Moderate | XC2 | XC2 | Flat_Slab_Drop_Panel | 42 | 47 | Grade_60 | Normal | Medium | Normal | 2 | ResidentialFlat_Slab7-10mModerateXC2 | Flat_Slab for Residential with system RC_Frame, span 7-10m, Medium load, seismic Moderate, env XC2; requires f'c ≥ 42 MPa (preferred 47 MPa) with appropriate slab detailing per ACI/EC2 concepts.
SLB-01602 | Residential | RC_Frame | Flat_Slab | 7-10m | Medium | Moderate | Marine | XS3 | Flat_Slab_Drop_Panel | 46 | 51 | Grade_60 | Normal | Medium | Normal | 2 | ResidentialFlat_Slab7-10mModerateMarine | Flat_Slab for Residential with system RC_Frame, span 7-10m, Medium load, seismic Moderate, env Marine; requires f'c ≥ 46 MPa (preferred 51 MPa) with appropriate slab detailing per ACI/EC2 concepts.
SLB-01603 | Residential | RC_Frame | Flat_Slab | 7-10m | Medium | High | Normal | XC1 | Flat_Slab_Drop_Panel | 44 | 49 | Grade_60 | Normal | Medium | Normal | 2 | ResidentialFlat_Slab7-10mHighNormal | Flat_Slab for Residential with system RC_Frame, span 7-10m, Medium load, seismic High, env Normal; requires f'c ≥ 44 MPa (preferred 49 MPa) with appropriate slab detailing per ACI/EC2 concepts.
SLB-01604 | Residential | RC_Frame | Flat_Slab | 7-10m | Medium | High | XC2 | XC2 | Flat_Slab_Drop_Panel | 46 | 51 | Grade_60 | Normal | Medium | Normal | 2 | ResidentialFlat_Slab7-10mHighXC2 | Flat_Slab for Residential with system RC_Frame, span 7-10m, Medium load, seismic High, env XC2; requires f'c ≥ 46 MPa (preferred 51 MPa) with appropriate slab detailing per ACI/EC2 concepts.
SLB-01605 | Residential | RC_Frame | Flat_Slab | 7-10m | Medium | High | Marine | XS3 | Flat_Slab_Drop_Panel | 50 | 55 | Grade_60 | Normal | Medium | Normal | 2 | ResidentialFlat_Slab7-10mHighMarine | Flat_Slab for Residential with system RC_Frame, span 7-10m, Medium load, seismic High, env Marine; requires f'c ≥ 50 MPa (preferred 55 MPa) with appropriate slab detailing per ACI/EC2 concepts.
SLB-01606 | Residential | RC_Frame | Flat_Slab | 7-10m | Medium | Very_High | Normal | XC1 | Flat_Slab_Drop_Panel | 48 | 53 | Grade_60 | Normal | Medium | Normal | 2 | ResidentialFlat_Slab7-10mVery_HighNormal | Flat_Slab for Residential with system RC_Frame, span 7-10m, Medium load, seismic Very_High, env Normal; requires f'c ≥ 48 MPa (preferred 53 MPa) with appropriate slab detailing per ACI/EC2 concepts.
SLB-01607 | Residential | RC_Frame | Flat_Slab | 7-10m | Medium | Very_High | XC2 | XC2 | Flat_Slab_Drop_Panel | 50 | 55 | Grade_60 | Normal | Medium | Normal | 2 | ResidentialFlat_Slab7-10mVery_HighXC2 | Flat_Slab for Residential with system RC_Frame, span 7-10m, Medium load, seismic Very_High, env XC2; requires f'c ≥ 50 MPa (preferred 55 MPa) with appropriate slab detailing per ACI/EC2 concepts.
SLB-01608 | Residential | RC_Frame | Flat_Slab | 7-10m | Medium | Very_High | Marine | XS3 | Flat_Slab_Drop_Panel | 54 | 59 | Grade_60 | Normal | Medium | Normal | 2 | ResidentialFlat_Slab7-10mVery_HighMarine | Flat_Slab for Residential with system RC_Frame, span 7-10m, Medium load, seismic Very_High, env Marine; requires f'c ≥ 54 MPa (preferred 59 MPa) with appropriate slab detailing per ACI/EC2 concepts.
SLB-01609 | Residential | RC_Frame | Flat_Slab | 7-10m | High | Low | Normal | XC1 | Flat_Slab_Drop_Panel | 40 | 45 | Grade_60 | Normal | Medium | Normal | 2 | ResidentialFlat_Slab7-10mLowNormal | Flat_Slab for Residential with system RC_Frame, span 7-10m, High load, seismic Low, env Normal; requires f'c ≥ 40 MPa (preferred 45 MPa) with appropriate slab detailing per ACI/EC2 concepts.
SLB-01610 | Residential | RC_Frame | Flat_Slab | 7-10m | High | Low | XC2 | XC2 | Flat_Slab_Drop_Panel | 42 | 47 | Grade_60 | Normal | Medium | Normal | 2 | ResidentialFlat_Slab7-10mLowXC2 | Flat_Slab for Residential with system RC_Frame, span 7-10m, High load, seismic Low, env XC2; requires f'c ≥ 42 MPa (preferred 47 MPa) with appropriate slab detailing per ACI/EC2 concepts.
SLB-01611 | Residential | RC_Frame | Flat_Slab | 7-10m | High | Low | Marine | XS3 | Flat_Slab_Drop_Panel | 46 | 51 | Grade_60 | Normal | Medium | Normal | 2 | ResidentialFlat_Slab7-10mLowMarine | Flat_Slab for Residential with system RC_Frame, span 7-10m, High load, seismic Low, env Marine; requires f'c ≥ 46 MPa (preferred 51 MPa) with appropriate slab detailing per ACI/EC2 concepts.
SLB-01612 | Residential | RC_Frame | Flat_Slab | 7-10m | High | Moderate | Normal | XC1 | Flat_Slab_Drop_Panel | 40 | 45 | Grade_60 | Normal | Medium | Normal | 2 | ResidentialFlat_Slab7-10mModerateNormal | Flat_Slab for Residential with system RC_Frame, span 7-10m, High load, seismic Moderate, env Normal; requires f'c ≥ 40 MPa (preferred 45 MPa) with appropriate slab detailing per ACI/EC2 concepts.
SLB-01613 | Residential | RC_Frame | Flat_Slab | 7-10m | High | Moderate | XC2 | XC2 | Flat_Slab_Drop_Panel | 42 | 47 | Grade_60 | Normal | Medium | Normal | 2 | ResidentialFlat_Slab7-10mModerateXC2 | Flat_Slab for Residential with system RC_Frame, span 7-10m, High load, seismic Moderate, env XC2; requires f'c ≥ 42 MPa (preferred 47 MPa) with appropriate slab detailing per ACI/EC2 concepts.
SLB-01614 | Residential | RC_Frame | Flat_Slab | 7-10m | High | Moderate | Marine | XS3 | Flat_Slab_Drop_Panel | 46 | 51 | Grade_60 | Normal | Medium | Normal | 2 | ResidentialFlat_Slab7-10mModerateMarine | Flat_Slab for Residential with system RC_Frame, span 7-10m, High load, seismic Moderate, env Marine; requires f'c ≥ 46 MPa (preferred 51 MPa) with appropriate slab detailing per ACI/EC2 concepts.
SLB-01615 | Residential | RC_Frame | Flat_Slab | 7-10m | High | High | Normal | XC1 | Flat_Slab_Drop_Panel | 44 | 49 | Grade_60 | Normal | Medium | Normal | 2 | ResidentialFlat_Slab7-10mHighNormal | Flat_Slab for Residential with system RC_Frame, span 7-10m, High load, seismic High, env Normal; requires f'c ≥ 44 MPa (preferred 49 MPa) with appropriate slab detailing per ACI/EC2 concepts.
SLB-01616 | Residential | RC_Frame | Flat_Slab | 7-10m | High | High | XC2 | XC2 | Flat_Slab_Drop_Panel | 46 | 51 | Grade_60 | Normal | Medium | Normal | 2 | ResidentialFlat_Slab7-10mHighXC2 | Flat_Slab for Residential with system RC_Frame, span 7-10m, High load, seismic High, env XC2; requires f'c ≥ 46 MPa (preferred 51 MPa) with appropriate slab detailing per ACI/EC2 concepts.
SLB-01617 | Residential | RC_Frame | Flat_Slab | 7-10m | High | High | Marine | XS3 | Flat_Slab_Drop_Panel | 50 | 55 | Grade_60 | Normal | Medium | Normal | 2 | ResidentialFlat_Slab7-10mHighMarine | Flat_Slab for Residential with system RC_Frame, span 7-10m, High load, seismic High, env Marine; requires f'c ≥ 50 MPa (preferred 55 MPa) with appropriate slab detailing per ACI/EC2 concepts.
SLB-01618 | Residential | RC_Frame | Flat_Slab | 7-10m | High | Very_High | Normal | XC1 | Flat_Slab_Drop_Panel | 48 | 53 | Grade_60 | Normal | Medium | Normal | 2 | ResidentialFlat_Slab7-10mVery_HighNormal | Flat_Slab for Residential with system RC_Frame, span 7-10m, High load, seismic Very_High, env Normal; requires f'c ≥ 48 MPa (preferred 53 MPa) with appropriate slab detailing per ACI/EC2 concepts.
SLB-01619 | Residential | RC_Frame | Flat_Slab | 7-10m | High | Very_High | XC2 | XC2 | Flat_Slab_Drop_Panel | 50 | 55 | Grade_60 | Normal | Medium | Normal | 2 | ResidentialFlat_Slab7-10mVery_HighXC2 | Flat_Slab for Residential with system RC_Frame, span 7-10m, High load, seismic Very_High, env XC2; requires f'c ≥ 50 MPa (preferred 55 MPa) with appropriate slab detailing per ACI/EC2 concepts.
SLB-01620 | Residential | RC_Frame | Flat_Slab | 7-10m | High | Very_High | Marine | XS3 | Flat_Slab_Drop_Panel | 54 | 59 | Grade_60 | Normal | Medium | Normal | 2 | ResidentialFlat_Slab7-10mVery_HighMarine | Flat_Slab for Residential with system RC_Frame, span 7-10m, High load, seismic Very_High, env Marine; requires f'c ≥ 54 MPa (preferred 59 MPa) with appropriate slab detailing per ACI/EC2 concepts.
SLB-01621 | Residential | Steel_Frame | One_Way_Slab | 3-5m | Low | Low | Normal | XC1 | RC_One_Way_Slab | 28 | 33 | Grade_60 | Normal | Medium | Normal | 2 | ResidentialOne_Way_Slab3-5mLowNormal | One_Way_Slab for Residential with system Steel_Frame, span 3-5m, Low load, seismic Low, env Normal; requires f'c ≥ 28 MPa (preferred 33 MPa) with appropriate slab detailing per ACI/EC2 concepts.
SLB-01622 | Residential | Steel_Frame | One_Way_Slab | 3-5m | Low | Low | XC2 | XC2 | RC_One_Way_Slab | 30 | 35 | Grade_60 | Normal | Medium | Normal | 2 | ResidentialOne_Way_Slab3-5mLowXC2 | One_Way_Slab for Residential with system Steel_Frame, span 3-5m, Low load, seismic Low, env XC2; requires f'c ≥ 30 MPa (preferred 35 MPa) with appropriate slab detailing per ACI/EC2 concepts.
SLB-01623 | Residential | Steel_Frame | One_Way_Slab | 3-5m | Low | Low | Marine | XS3 | RC_One_Way_Slab | 34 | 39 | Grade_60 | Normal | Medium | Normal | 2 | ResidentialOne_Way_Slab3-5mLowMarine | One_Way_Slab for Residential with system Steel_Frame, span 3-5m, Low load, seismic Low, env Marine; requires f'c ≥ 34 MPa (preferred 39 MPa) with appropriate slab detailing per ACI/EC2 concepts.
SLB-01624 | Residential | Steel_Frame | One_Way_Slab | 3-5m | Low | Moderate | Normal | XC1 | RC_One_Way_Slab | 28 | 33 | Grade_60 | Normal | Medium | Normal | 2 | ResidentialOne_Way_Slab3-5mModerateNormal | One_Way_Slab for Residential with system Steel_Frame, span 3-5m, Low load, seismic Moderate, env Normal; requires f'c ≥ 28 MPa (preferred 33 MPa) with appropriate slab detailing per ACI/EC2 concepts.
SLB-01625 | Residential | Steel_Frame | One_Way_Slab | 3-5m | Low | Moderate | XC2 | XC2 | RC_One_Way_Slab | 30 | 35 | Grade_60 | Normal | Medium | Normal | 2 | ResidentialOne_Way_Slab3-5mModerateXC2 | One_Way_Slab for Residential with system Steel_Frame, span 3-5m, Low load, seismic Moderate, env XC2; requires f'c ≥ 30 MPa (preferred 35 MPa) with appropriate slab detailing per ACI/EC2 concepts.
SLB-01626 | Residential | Steel_Frame | One_Way_Slab | 3-5m | Low | Moderate | Marine | XS3 | RC_One_Way_Slab | 34 | 39 | Grade_60 | Normal | Medium | Normal | 2 | ResidentialOne_Way_Slab3-5mModerateMarine | One_Way_Slab for Residential with system Steel_Frame, span 3-5m, Low load, seismic Moderate, env Marine; requires f'c ≥ 34 MPa (preferred 39 MPa) with appropriate slab detailing per ACI/EC2 concepts.
SLB-01627 | Residential | Steel_Frame | One_Way_Slab | 3-5m | Low | High | Normal | XC1 | RC_One_Way_Slab | 32 | 37 | Grade_60 | Normal | Medium | Normal | 2 | ResidentialOne_Way_Slab3-5mHighNormal | One_Way_Slab for Residential with system Steel_Frame, span 3-5m, Low load, seismic High, env Normal; requires f'c ≥ 32 MPa (preferred 37 MPa) with appropriate slab detailing per ACI/EC2 concepts.
SLB-01628 | Residential | Steel_Frame | One_Way_Slab | 3-5m | Low | High | XC2 | XC2 | RC_One_Way_Slab | 34 | 39 | Grade_60 | Normal | Medium | Normal | 2 | ResidentialOne_Way_Slab3-5mHighXC2 | One_Way_Slab for Residential with system Steel_Frame, span 3-5m, Low load, seismic High, env XC2; requires f'c ≥ 34 MPa (preferred 39 MPa) with appropriate slab detailing per ACI/EC2 concepts.
SLB-01629 | Residential | Steel_Frame | One_Way_Slab | 3-5m | Low | High | Marine | XS3 | RC_One_Way_Slab | 38 | 43 | Grade_60 | Normal | Medium | Normal | 2 | ResidentialOne_Way_Slab3-5mHighMarine | One_Way_Slab for Residential with system Steel_Frame, span 3-5m, Low load, seismic High, env Marine; requires f'c ≥ 38 MPa (preferred 43 MPa) with appropriate slab detailing per ACI/EC2 concepts.
SLB-01630 | Residential | Steel_Frame | One_Way_Slab | 3-5m | Low | Very_High | Normal | XC1 | RC_One_Way_Slab | 36 | 41 | Grade_60 | Normal | Medium | Normal | 2 | ResidentialOne_Way_Slab3-5mVery_HighNormal | One_Way_Slab for Residential with system Steel_Frame, span 3-5m, Low load, seismic Very_High, env Normal; requires f'c ≥ 36 MPa (preferred 41 MPa) with appropriate slab detailing per ACI/EC2 concepts.
SLB-01631 | Residential | Steel_Frame | One_Way_Slab | 3-5m | Low | Very_High | XC2 | XC2 | RC_One_Way_Slab | 38 | 43 | Grade_60 | Normal | Medium | Normal | 2 | ResidentialOne_Way_Slab3-5mVery_HighXC2 | One_Way_Slab for Residential with system Steel_Frame, span 3-5m, Low load, seismic Very_High, env XC2; requires f'c ≥ 38 MPa (preferred 43 MPa) with appropriate slab detailing per ACI/EC2 concepts.
SLB-01632 | Residential | Steel_Frame | One_Way_Slab | 3-5m | Low | Very_High | Marine | XS3 | RC_One_Way_Slab | 42 | 47 | Grade_60 | Normal | Medium | Normal | 2 | ResidentialOne_Way_Slab3-5mVery_HighMarine | One_Way_Slab for Residential with system Steel_Frame, span 3-5m, Low load, seismic Very_High, env Marine; requires f'c ≥ 42 MPa (preferred 47 MPa) with appropriate slab detailing per ACI/EC2 concepts.
SLB-01633 | Residential | Steel_Frame | One_Way_Slab | 3-5m | Medium | Low | Normal | XC1 | RC_One_Way_Slab | 28 | 33 | Grade_60 | Normal | Medium | Normal | 2 | ResidentialOne_Way_Slab3-5mLowNormal | One_Way_Slab for Residential with system Steel_Frame, span 3-5m, Medium load, seismic Low, env Normal; requires f'c ≥ 28 MPa (preferred 33 MPa) with appropriate slab detailing per ACI/EC2 concepts.
SLB-01634 | Residential | Steel_Frame | One_Way_Slab | 3-5m | Medium | Low | XC2 | XC2 | RC_One_Way_Slab | 30 | 35 | Grade_60 | Normal | Medium | Normal | 2 | ResidentialOne_Way_Slab3-5mLowXC2 | One_Way_Slab for Residential with system Steel_Frame, span 3-5m, Medium load, seismic Low, env XC2; requires f'c ≥ 30 MPa (preferred 35 MPa) with appropriate slab detailing per ACI/EC2 concepts.
SLB-01635 | Residential | Steel_Frame | One_Way_Slab | 3-5m | Medium | Low | Marine | XS3 | RC_One_Way_Slab | 34 | 39 | Grade_60 | Normal | Medium | Normal | 2 | ResidentialOne_Way_Slab3-5mLowMarine | One_Way_Slab for Residential with system Steel_Frame, span 3-5m, Medium load, seismic Low, env Marine; requires f'c ≥ 34 MPa (preferred 39 MPa) with appropriate slab detailing per ACI/EC2 concepts.
SLB-01636 | Residential | Steel_Frame | One_Way_Slab | 3-5m | Medium | Moderate | Normal | XC1 | RC_One_Way_Slab | 28 | 33 | Grade_60 | Normal | Medium | Normal | 2 | ResidentialOne_Way_Slab3-5mModerateNormal | One_Way_Slab for Residential with system Steel_Frame, span 3-5m, Medium load, seismic Moderate, env Normal; requires f'c ≥ 28 MPa (preferred 33 MPa) with appropriate slab detailing per ACI/EC2 concepts.
SLB-01637 | Residential | Steel_Frame | One_Way_Slab | 3-5m | Medium | Moderate | XC2 | XC2 | RC_One_Way_Slab | 30 | 35 | Grade_60 | Normal | Medium | Normal | 2 | ResidentialOne_Way_Slab3-5mModerateXC2 | One_Way_Slab for Residential with system Steel_Frame, span 3-5m, Medium load, seismic Moderate, env XC2; requires f'c ≥ 30 MPa (preferred 35 MPa) with appropriate slab detailing per ACI/EC2 concepts.
SLB-01638 | Residential | Steel_Frame | One_Way_Slab | 3-5m | Medium | Moderate | Marine | XS3 | RC_One_Way_Slab | 34 | 39 | Grade_60 | Normal | Medium | Normal | 2 | ResidentialOne_Way_Slab3-5mModerateMarine | One_Way_Slab for Residential with system Steel_Frame, span 3-5m, Medium load, seismic Moderate, env Marine; requires f'c ≥ 34 MPa (preferred 39 MPa) with appropriate slab detailing per ACI/EC2 concepts.
SLB-01639 | Residential | Steel_Frame | One_Way_Slab | 3-5m | Medium | High | Normal | XC1 | RC_One_Way_Slab | 32 | 37 | Grade_60 | Normal | Medium | Normal | 2 | ResidentialOne_Way_Slab3-5mHighNormal | One_Way_Slab for Residential with system Steel_Frame, span 3-5m, Medium load, seismic High, env Normal; requires f'c ≥ 32 MPa (preferred 37 MPa) with appropriate slab detailing per ACI/EC2 concepts.
SLB-01640 | Residential | Steel_Frame | One_Way_Slab | 3-5m | Medium | High | XC2 | XC2 | RC_One_Way_Slab | 34 | 39 | Grade_60 | Normal | Medium | Normal | 2 | ResidentialOne_Way_Slab3-5mHighXC2 | One_Way_Slab for Residential with system Steel_Frame, span 3-5m, Medium load, seismic High, env XC2; requires f'c ≥ 34 MPa (preferred 39 MPa) with appropriate slab detailing per ACI/EC2 concepts.
SLB-01641 | Residential | Steel_Frame | One_Way_Slab | 3-5m | Medium | High | Marine | XS3 | RC_One_Way_Slab | 38 | 43 | Grade_60 | Normal | Medium | Normal | 2 | ResidentialOne_Way_Slab3-5mHighMarine | One_Way_Slab for Residential with system Steel_Frame, span 3-5m, Medium load, seismic High, env Marine; requires f'c ≥ 38 MPa (preferred 43 MPa) with appropriate slab detailing per ACI/EC2 concepts.
SLB-01642 | Residential | Steel_Frame | One_Way_Slab | 3-5m | Medium | Very_High | Normal | XC1 | RC_One_Way_Slab | 36 | 41 | Grade_60 | Normal | Medium | Normal | 2 | ResidentialOne_Way_Slab3-5mVery_HighNormal | One_Way_Slab for Residential with system Steel_Frame, span 3-5m, Medium load, seismic Very_High, env Normal; requires f'c ≥ 36 MPa (preferred 41 MPa) with appropriate slab detailing per ACI/EC2 concepts.
SLB-01643 | Residential | Steel_Frame | One_Way_Slab | 3-5m | Medium | Very_High | XC2 | XC2 | RC_One_Way_Slab | 38 | 43 | Grade_60 | Normal | Medium | Normal | 2 | ResidentialOne_Way_Slab3-5mVery_HighXC2 | One_Way_Slab for Residential with system Steel_Frame, span 3-5m, Medium load, seismic Very_High, env XC2; requires f'c ≥ 38 MPa (preferred 43 MPa) with appropriate slab detailing per ACI/EC2 concepts.
SLB-01644 | Residential | Steel_Frame | One_Way_Slab | 3-5m | Medium | Very_High | Marine | XS3 | RC_One_Way_Slab | 42 | 47 | Grade_60 | Normal | Medium | Normal | 2 | ResidentialOne_Way_Slab3-5mVery_HighMarine | One_Way_Slab for Residential with system Steel_Frame, span 3-5m, Medium load, seismic Very_High, env Marine; requires f'c ≥ 42 MPa (preferred 47 MPa) with appropriate slab detailing per ACI/EC2 concepts.
SLB-01645 | Residential | Steel_Frame | One_Way_Slab | 3-5m | High | Low | Normal | XC1 | RC_One_Way_Slab | 28 | 33 | Grade_60 | Normal | Medium | Normal | 2 | ResidentialOne_Way_Slab3-5mLowNormal | One_Way_Slab for Residential with system Steel_Frame, span 3-5m, High load, seismic Low, env Normal; requires f'c ≥ 28 MPa (preferred 33 MPa) with appropriate slab detailing per ACI/EC2 concepts.
SLB-01646 | Residential | Steel_Frame | One_Way_Slab | 3-5m | High | Low | XC2 | XC2 | RC_One_Way_Slab | 30 | 35 | Grade_60 | Normal | Medium | Normal | 2 | ResidentialOne_Way_Slab3-5mLowXC2 | One_Way_Slab for Residential with system Steel_Frame, span 3-5m, High load, seismic Low, env XC2; requires f'c ≥ 30 MPa (preferred 35 MPa) with appropriate slab detailing per ACI/EC2 concepts.
SLB-01647 | Residential | Steel_Frame | One_Way_Slab | 3-5m | High | Low | Marine | XS3 | RC_One_Way_Slab | 34 | 39 | Grade_60 | Normal | Medium | Normal | 2 | ResidentialOne_Way_Slab3-5mLowMarine | One_Way_Slab for Residential with system Steel_Frame, span 3-5m, High load, seismic Low, env Marine; requires f'c ≥ 34 MPa (preferred 39 MPa) with appropriate slab detailing per ACI/EC2 concepts.
SLB-01648 | Residential | Steel_Frame | One_Way_Slab | 3-5m | High | Moderate | Normal | XC1 | RC_One_Way_Slab | 28 | 33 | Grade_60 | Normal | Medium | Normal | 2 | ResidentialOne_Way_Slab3-5mModerateNormal | One_Way_Slab for Residential with system Steel_Frame, span 3-5m, High load, seismic Moderate, env Normal; requires f'c ≥ 28 MPa (preferred 33 MPa) with appropriate slab detailing per ACI/EC2 concepts.
SLB-01649 | Residential | Steel_Frame | One_Way_Slab | 3-5m | High | Moderate | XC2 | XC2 | RC_One_Way_Slab | 30 | 35 | Grade_60 | Normal | Medium | Normal | 2 | ResidentialOne_Way_Slab3-5mModerateXC2 | One_Way_Slab for Residential with system Steel_Frame, span 3-5m, High load, seismic Moderate, env XC2; requires f'c ≥ 30 MPa (preferred 35 MPa) with appropriate slab detailing per ACI/EC2 concepts.
SLB-01650 | Residential | Steel_Frame | One_Way_Slab | 3-5m | High | Moderate | Marine | XS3 | RC_One_Way_Slab | 34 | 39 | Grade_60 | Normal | Medium | Normal | 2 | ResidentialOne_Way_Slab3-5mModerateMarine | One_Way_Slab for Residential with system Steel_Frame, span 3-5m, High load, seismic Moderate, env Marine; requires f'c ≥ 34 MPa (preferred 39 MPa) with appropriate slab detailing per ACI/EC2 concepts.
SLB-01651 | Residential | Steel_Frame | One_Way_Slab | 3-5m | High | High | Normal | XC1 | RC_One_Way_Slab | 32 | 37 | Grade_60 | Normal | Medium | Normal | 2 | ResidentialOne_Way_Slab3-5mHighNormal | One_Way_Slab for Residential with system Steel_Frame, span 3-5m, High load, seismic High, env Normal; requires f'c ≥ 32 MPa (preferred 37 MPa) with appropriate slab detailing per ACI/EC2 concepts.
SLB-01652 | Residential | Steel_Frame | One_Way_Slab | 3-5m | High | High | XC2 | XC2 | RC_One_Way_Slab | 34 | 39 | Grade_60 | Normal | Medium | Normal | 2 | ResidentialOne_Way_Slab3-5mHighXC2 | One_Way_Slab for Residential with system Steel_Frame, span 3-5m, High load, seismic High, env XC2; requires f'c ≥ 34 MPa (preferred 39 MPa) with appropriate slab detailing per ACI/EC2 concepts.
SLB-01653 | Residential | Steel_Frame | One_Way_Slab | 3-5m | High | High | Marine | XS3 | RC_One_Way_Slab | 38 | 43 | Grade_60 | Normal | Medium | Normal | 2 | ResidentialOne_Way_Slab3-5mHighMarine | One_Way_Slab for Residential with system Steel_Frame, span 3-5m, High load, seismic High, env Marine; requires f'c ≥ 38 MPa (preferred 43 MPa) with appropriate slab detailing per ACI/EC2 concepts.
SLB-01654 | Residential | Steel_Frame | One_Way_Slab | 3-5m | High | Very_High | Normal | XC1 | RC_One_Way_Slab | 36 | 41 | Grade_60 | Normal | Medium | Normal | 2 | ResidentialOne_Way_Slab3-5mVery_HighNormal | One_Way_Slab for Residential with system Steel_Frame, span 3-5m, High load, seismic Very_High, env Normal; requires f'c ≥ 36 MPa (preferred 41 MPa) with appropriate slab detailing per ACI/EC2 concepts.
SLB-01655 | Residential | Steel_Frame | One_Way_Slab | 3-5m | High | Very_High | XC2 | XC2 | RC_One_Way_Slab | 38 | 43 | Grade_60 | Normal | Medium | Normal | 2 | ResidentialOne_Way_Slab3-5mVery_HighXC2 | One_Way_Slab for Residential with system Steel_Frame, span 3-5m, High load, seismic Very_High, env XC2; requires f'c ≥ 38 MPa (preferred 43 MPa) with appropriate slab detailing per ACI/EC2 concepts.
SLB-01656 | Residential | Steel_Frame | One_Way_Slab | 3-5m | High | Very_High | Marine | XS3 | RC_One_Way_Slab | 42 | 47 | Grade_60 | Normal | Medium | Normal | 2 | ResidentialOne_Way_Slab3-5mVery_HighMarine | One_Way_Slab for Residential with system Steel_Frame, span 3-5m, High load, seismic Very_High, env Marine; requires f'c ≥ 42 MPa (preferred 47 MPa) with appropriate slab detailing per ACI/EC2 concepts.
SLB-01657 | Residential | Steel_Frame | One_Way_Slab | 5-7m | Low | Low | Normal | XC1 | RC_One_Way_Slab | 32 | 37 | Grade_60 | Normal | Medium | Normal | 2 | ResidentialOne_Way_Slab5-7mLowNormal | One_Way_Slab for Residential with system Steel_Frame, span 5-7m, Low load, seismic Low, env Normal; requires f'c ≥ 32 MPa (preferred 37 MPa) with appropriate slab detailing per ACI/EC2 concepts.
SLB-01658 | Residential | Steel_Frame | One_Way_Slab | 5-7m | Low | Low | XC2 | XC2 | RC_One_Way_Slab | 34 | 39 | Grade_60 | Normal | Medium | Normal | 2 | ResidentialOne_Way_Slab5-7mLowXC2 | One_Way_Slab for Residential with system Steel_Frame, span 5-7m, Low load, seismic Low, env XC2; requires f'c ≥ 34 MPa (preferred 39 MPa) with appropriate slab detailing per ACI/EC2 concepts.
SLB-01659 | Residential | Steel_Frame | One_Way_Slab | 5-7m | Low | Low | Marine | XS3 | RC_One_Way_Slab | 38 | 43 | Grade_60 | Normal | Medium | Normal | 2 | ResidentialOne_Way_Slab5-7mLowMarine | One_Way_Slab for Residential with system Steel_Frame, span 5-7m, Low load, seismic Low, env Marine; requires f'c ≥ 38 MPa (preferred 43 MPa) with appropriate slab detailing per ACI/EC2 concepts.
SLB-01660 | Residential | Steel_Frame | One_Way_Slab | 5-7m | Low | Moderate | Normal | XC1 | RC_One_Way_Slab | 32 | 37 | Grade_60 | Normal | Medium | Normal | 2 | ResidentialOne_Way_Slab5-7mModerateNormal | One_Way_Slab for Residential with system Steel_Frame, span 5-7m, Low load, seismic Moderate, env Normal; requires f'c ≥ 32 MPa (preferred 37 MPa) with appropriate slab detailing per ACI/EC2 concepts.
SLB-01661 | Residential | Steel_Frame | One_Way_Slab | 5-7m | Low | Moderate | XC2 | XC2 | RC_One_Way_Slab | 34 | 39 | Grade_60 | Normal | Medium | Normal | 2 | ResidentialOne_Way_Slab5-7mModerateXC2 | One_Way_Slab for Residential with system Steel_Frame, span 5-7m, Low load, seismic Moderate, env XC2; requires f'c ≥ 34 MPa (preferred 39 MPa) with appropriate slab detailing per ACI/EC2 concepts.
SLB-01662 | Residential | Steel_Frame | One_Way_Slab | 5-7m | Low | Moderate | Marine | XS3 | RC_One_Way_Slab | 38 | 43 | Grade_60 | Normal | Medium | Normal | 2 | ResidentialOne_Way_Slab5-7mModerateMarine | One_Way_Slab for Residential with system Steel_Frame, span 5-7m, Low load, seismic Moderate, env Marine; requires f'c ≥ 38 MPa (preferred 43 MPa) with appropriate slab detailing per ACI/EC2 concepts.
SLB-01663 | Residential | Steel_Frame | One_Way_Slab | 5-7m | Low | High | Normal | XC1 | RC_One_Way_Slab | 36 | 41 | Grade_60 | Normal | Medium | Normal | 2 | ResidentialOne_Way_Slab5-7mHighNormal | One_Way_Slab for Residential with system Steel_Frame, span 5-7m, Low load, seismic High, env Normal; requires f'c ≥ 36 MPa (preferred 41 MPa) with appropriate slab detailing per ACI/EC2 concepts.
SLB-01664 | Residential | Steel_Frame | One_Way_Slab | 5-7m | Low | High | XC2 | XC2 | RC_One_Way_Slab | 38 | 43 | Grade_60 | Normal | Medium | Normal | 2 | ResidentialOne_Way_Slab5-7mHighXC2 | One_Way_Slab for Residential with system Steel_Frame, span 5-7m, Low load, seismic High, env XC2; requires f'c ≥ 38 MPa (preferred 43 MPa) with appropriate slab detailing per ACI/EC2 concepts.
SLB-01665 | Residential | Steel_Frame | One_Way_Slab | 5-7m | Low | High | Marine | XS3 | RC_One_Way_Slab | 42 | 47 | Grade_60 | Normal | Medium | Normal | 2 | ResidentialOne_Way_Slab5-7mHighMarine | One_Way_Slab for Residential with system Steel_Frame, span 5-7m, Low load, seismic High, env Marine; requires f'c ≥ 42 MPa (preferred 47 MPa) with appropriate slab detailing per ACI/EC2 concepts.
SLB-01666 | Residential | Steel_Frame | One_Way_Slab | 5-7m | Low | Very_High | Normal | XC1 | RC_One_Way_Slab | 40 | 45 | Grade_60 | Normal | Medium | Normal | 2 | ResidentialOne_Way_Slab5-7mVery_HighNormal | One_Way_Slab for Residential with system Steel_Frame, span 5-7m, Low load, seismic Very_High, env Normal; requires f'c ≥ 40 MPa (preferred 45 MPa) with appropriate slab detailing per ACI/EC2 concepts.
SLB-01667 | Residential | Steel_Frame | One_Way_Slab | 5-7m | Low | Very_High | XC2 | XC2 | RC_One_Way_Slab | 42 | 47 | Grade_60 | Normal | Medium | Normal | 2 | ResidentialOne_Way_Slab5-7mVery_HighXC2 | One_Way_Slab for Residential with system Steel_Frame, span 5-7m, Low load, seismic Very_High, env XC2; requires f'c ≥ 42 MPa (preferred 47 MPa) with appropriate slab detailing per ACI/EC2 concepts.
SLB-01668 | Residential | Steel_Frame | One_Way_Slab | 5-7m | Low | Very_High | Marine | XS3 | RC_One_Way_Slab | 46 | 51 | Grade_60 | Normal | Medium | Normal | 2 | ResidentialOne_Way_Slab5-7mVery_HighMarine | One_Way_Slab for Residential with system Steel_Frame, span 5-7m, Low load, seismic Very_High, env Marine; requires f'c ≥ 46 MPa (preferred 51 MPa) with appropriate slab detailing per ACI/EC2 concepts.
SLB-01669 | Residential | Steel_Frame | One_Way_Slab | 5-7m | Medium | Low | Normal | XC1 | RC_One_Way_Slab | 32 | 37 | Grade_60 | Normal | Medium | Normal | 2 | ResidentialOne_Way_Slab5-7mLowNormal | One_Way_Slab for Residential with system Steel_Frame, span 5-7m, Medium load, seismic Low, env Normal; requires f'c ≥ 32 MPa (preferred 37 MPa) with appropriate slab detailing per ACI/EC2 concepts.
SLB-01670 | Residential | Steel_Frame | One_Way_Slab | 5-7m | Medium | Low | XC2 | XC2 | RC_One_Way_Slab | 34 | 39 | Grade_60 | Normal | Medium | Normal | 2 | ResidentialOne_Way_Slab5-7mLowXC2 | One_Way_Slab for Residential with system Steel_Frame, span 5-7m, Medium load, seismic Low, env XC2; requires f'c ≥ 34 MPa (preferred 39 MPa) with appropriate slab detailing per ACI/EC2 concepts.
SLB-01671 | Residential | Steel_Frame | One_Way_Slab | 5-7m | Medium | Low | Marine | XS3 | RC_One_Way_Slab | 38 | 43 | Grade_60 | Normal | Medium | Normal | 2 | ResidentialOne_Way_Slab5-7mLowMarine | One_Way_Slab for Residential with system Steel_Frame, span 5-7m, Medium load, seismic Low, env Marine; requires f'c ≥ 38 MPa (preferred 43 MPa) with appropriate slab detailing per ACI/EC2 concepts.
SLB-01672 | Residential | Steel_Frame | One_Way_Slab | 5-7m | Medium | Moderate | Normal | XC1 | RC_One_Way_Slab | 32 | 37 | Grade_60 | Normal | Medium | Normal | 2 | ResidentialOne_Way_Slab5-7mModerateNormal | One_Way_Slab for Residential with system Steel_Frame, span 5-7m, Medium load, seismic Moderate, env Normal; requires f'c ≥ 32 MPa (preferred 37 MPa) with appropriate slab detailing per ACI/EC2 concepts.
SLB-01673 | Residential | Steel_Frame | One_Way_Slab | 5-7m | Medium | Moderate | XC2 | XC2 | RC_One_Way_Slab | 34 | 39 | Grade_60 | Normal | Medium | Normal | 2 | ResidentialOne_Way_Slab5-7mModerateXC2 | One_Way_Slab for Residential with system Steel_Frame, span 5-7m, Medium load, seismic Moderate, env XC2; requires f'c ≥ 34 MPa (preferred 39 MPa) with appropriate slab detailing per ACI/EC2 concepts.
SLB-01674 | Residential | Steel_Frame | One_Way_Slab | 5-7m | Medium | Moderate | Marine | XS3 | RC_One_Way_Slab | 38 | 43 | Grade_60 | Normal | Medium | Normal | 2 | ResidentialOne_Way_Slab5-7mModerateMarine | One_Way_Slab for Residential with system Steel_Frame, span 5-7m, Medium load, seismic Moderate, env Marine; requires f'c ≥ 38 MPa (preferred 43 MPa) with appropriate slab detailing per ACI/EC2 concepts.
SLB-01675 | Residential | Steel_Frame | One_Way_Slab | 5-7m | Medium | High | Normal | XC1 | RC_One_Way_Slab | 36 | 41 | Grade_60 | Normal | Medium | Normal | 2 | ResidentialOne_Way_Slab5-7mHighNormal | One_Way_Slab for Residential with system Steel_Frame, span 5-7m, Medium load, seismic High, env Normal; requires f'c ≥ 36 MPa (preferred 41 MPa) with appropriate slab detailing per ACI/EC2 concepts.
SLB-01676 | Residential | Steel_Frame | One_Way_Slab | 5-7m | Medium | High | XC2 | XC2 | RC_One_Way_Slab | 38 | 43 | Grade_60 | Normal | Medium | Normal | 2 | ResidentialOne_Way_Slab5-7mHighXC2 | One_Way_Slab for Residential with system Steel_Frame, span 5-7m, Medium load, seismic High, env XC2; requires f'c ≥ 38 MPa (preferred 43 MPa) with appropriate slab detailing per ACI/EC2 concepts.
SLB-01677 | Residential | Steel_Frame | One_Way_Slab | 5-7m | Medium | High | Marine | XS3 | RC_One_Way_Slab | 42 | 47 | Grade_60 | Normal | Medium | Normal | 2 | ResidentialOne_Way_Slab5-7mHighMarine | One_Way_Slab for Residential with system Steel_Frame, span 5-7m, Medium load, seismic High, env Marine; requires f'c ≥ 42 MPa (preferred 47 MPa) with appropriate slab detailing per ACI/EC2 concepts.
SLB-01678 | Residential | Steel_Frame | One_Way_Slab | 5-7m | Medium | Very_High | Normal | XC1 | RC_One_Way_Slab | 40 | 45 | Grade_60 | Normal | Medium | Normal | 2 | ResidentialOne_Way_Slab5-7mVery_HighNormal | One_Way_Slab for Residential with system Steel_Frame, span 5-7m, Medium load, seismic Very_High, env Normal; requires f'c ≥ 40 MPa (preferred 45 MPa) with appropriate slab detailing per ACI/EC2 concepts.
SLB-01679 | Residential | Steel_Frame | One_Way_Slab | 5-7m | Medium | Very_High | XC2 | XC2 | RC_One_Way_Slab | 42 | 47 | Grade_60 | Normal | Medium | Normal | 2 | ResidentialOne_Way_Slab5-7mVery_HighXC2 | One_Way_Slab for Residential with system Steel_Frame, span 5-7m, Medium load, seismic Very_High, env XC2; requires f'c ≥ 42 MPa (preferred 47 MPa) with appropriate slab detailing per ACI/EC2 concepts.
SLB-01680 | Residential | Steel_Frame | One_Way_Slab | 5-7m | Medium | Very_High | Marine | XS3 | RC_One_Way_Slab | 46 | 51 | Grade_60 | Normal | Medium | Normal | 2 | ResidentialOne_Way_Slab5-7mVery_HighMarine | One_Way_Slab for Residential with system Steel_Frame, span 5-7m, Medium load, seismic Very_High, env Marine; requires f'c ≥ 46 MPa (preferred 51 MPa) with appropriate slab detailing per ACI/EC2 concepts.
SLB-01681 | Residential | Steel_Frame | One_Way_Slab | 5-7m | High | Low | Normal | XC1 | RC_One_Way_Slab | 32 | 37 | Grade_60 | Normal | Medium | Normal | 2 | ResidentialOne_Way_Slab5-7mLowNormal | One_Way_Slab for Residential with system Steel_Frame, span 5-7m, High load, seismic Low, env Normal; requires f'c ≥ 32 MPa (preferred 37 MPa) with appropriate slab detailing per ACI/EC2 concepts.
SLB-01682 | Residential | Steel_Frame | One_Way_Slab | 5-7m | High | Low | XC2 | XC2 | RC_One_Way_Slab | 34 | 39 | Grade_60 | Normal | Medium | Normal | 2 | ResidentialOne_Way_Slab5-7mLowXC2 | One_Way_Slab for Residential with system Steel_Frame, span 5-7m, High load, seismic Low, env XC2; requires f'c ≥ 34 MPa (preferred 39 MPa) with appropriate slab detailing per ACI/EC2 concepts.
SLB-01683 | Residential | Steel_Frame | One_Way_Slab | 5-7m | High | Low | Marine | XS3 | RC_One_Way_Slab | 38 | 43 | Grade_60 | Normal | Medium | Normal | 2 | ResidentialOne_Way_Slab5-7mLowMarine | One_Way_Slab for Residential with system Steel_Frame, span 5-7m, High load, seismic Low, env Marine; requires f'c ≥ 38 MPa (preferred 43 MPa) with appropriate slab detailing per ACI/EC2 concepts.
SLB-01684 | Residential | Steel_Frame | One_Way_Slab | 5-7m | High | Moderate | Normal | XC1 | RC_One_Way_Slab | 32 | 37 | Grade_60 | Normal | Medium | Normal | 2 | ResidentialOne_Way_Slab5-7mModerateNormal | One_Way_Slab for Residential with system Steel_Frame, span 5-7m, High load, seismic Moderate, env Normal; requires f'c ≥ 32 MPa (preferred 37 MPa) with appropriate slab detailing per ACI/EC2 concepts.
SLB-01685 | Residential | Steel_Frame | One_Way_Slab | 5-7m | High | Moderate | XC2 | XC2 | RC_One_Way_Slab | 34 | 39 | Grade_60 | Normal | Medium | Normal | 2 | ResidentialOne_Way_Slab5-7mModerateXC2 | One_Way_Slab for Residential with system Steel_Frame, span 5-7m, High load, seismic Moderate, env XC2; requires f'c ≥ 34 MPa (preferred 39 MPa) with appropriate slab detailing per ACI/EC2 concepts.
SLB-01686 | Residential | Steel_Frame | One_Way_Slab | 5-7m | High | Moderate | Marine | XS3 | RC_One_Way_Slab | 38 | 43 | Grade_60 | Normal | Medium | Normal | 2 | ResidentialOne_Way_Slab5-7mModerateMarine | One_Way_Slab for Residential with system Steel_Frame, span 5-7m, High load, seismic Moderate, env Marine; requires f'c ≥ 38 MPa (preferred 43 MPa) with appropriate slab detailing per ACI/EC2 concepts.
SLB-01687 | Residential | Steel_Frame | One_Way_Slab | 5-7m | High | High | Normal | XC1 | RC_One_Way_Slab | 36 | 41 | Grade_60 | Normal | Medium | Normal | 2 | ResidentialOne_Way_Slab5-7mHighNormal | One_Way_Slab for Residential with system Steel_Frame, span 5-7m, High load, seismic High, env Normal; requires f'c ≥ 36 MPa (preferred 41 MPa) with appropriate slab detailing per ACI/EC2 concepts.
SLB-01688 | Residential | Steel_Frame | One_Way_Slab | 5-7m | High | High | XC2 | XC2 | RC_One_Way_Slab | 38 | 43 | Grade_60 | Normal | Medium | Normal | 2 | ResidentialOne_Way_Slab5-7mHighXC2 | One_Way_Slab for Residential with system Steel_Frame, span 5-7m, High load, seismic High, env XC2; requires f'c ≥ 38 MPa (preferred 43 MPa) with appropriate slab detailing per ACI/EC2 concepts.
SLB-01689 | Residential | Steel_Frame | One_Way_Slab | 5-7m | High | High | Marine | XS3 | RC_One_Way_Slab | 42 | 47 | Grade_60 | Normal | Medium | Normal | 2 | ResidentialOne_Way_Slab5-7mHighMarine | One_Way_Slab for Residential with system Steel_Frame, span 5-7m, High load, seismic High, env Marine; requires f'c ≥ 42 MPa (preferred 47 MPa) with appropriate slab detailing per ACI/EC2 concepts.
SLB-01690 | Residential | Steel_Frame | One_Way_Slab | 5-7m | High | Very_High | Normal | XC1 | RC_One_Way_Slab | 40 | 45 | Grade_60 | Normal | Medium | Normal | 2 | ResidentialOne_Way_Slab5-7mVery_HighNormal | One_Way_Slab for Residential with system Steel_Frame, span 5-7m, High load, seismic Very_High, env Normal; requires f'c ≥ 40 MPa (preferred 45 MPa) with appropriate slab detailing per ACI/EC2 concepts.
SLB-01691 | Residential | Steel_Frame | One_Way_Slab | 5-7m | High | Very_High | XC2 | XC2 | RC_One_Way_Slab | 42 | 47 | Grade_60 | Normal | Medium | Normal | 2 | ResidentialOne_Way_Slab5-7mVery_HighXC2 | One_Way_Slab for Residential with system Steel_Frame, span 5-7m, High load, seismic Very_High, env XC2; requires f'c ≥ 42 MPa (preferred 47 MPa) with appropriate slab detailing per ACI/EC2 concepts.
SLB-01692 | Residential | Steel_Frame | One_Way_Slab | 5-7m | High | Very_High | Marine | XS3 | RC_One_Way_Slab | 46 | 51 | Grade_60 | Normal | Medium | Normal | 2 | ResidentialOne_Way_Slab5-7mVery_HighMarine | One_Way_Slab for Residential with system Steel_Frame, span 5-7m, High load, seismic Very_High, env Marine; requires f'c ≥ 46 MPa (preferred 51 MPa) with appropriate slab detailing per ACI/EC2 concepts.
SLB-01693 | Residential | Steel_Frame | One_Way_Slab | 7-10m | Low | Low | Normal | XC1 | RC_One_Way_Slab_Beam_Supported | 36 | 41 | Grade_60 | Normal | Medium | Normal | 2 | ResidentialOne_Way_Slab7-10mLowNormal | One_Way_Slab for Residential with system Steel_Frame, span 7-10m, Low load, seismic Low, env Normal; requires f'c ≥ 36 MPa (preferred 41 MPa) with appropriate slab detailing per ACI/EC2 concepts.
SLB-01694 | Residential | Steel_Frame | One_Way_Slab | 7-10m | Low | Low | XC2 | XC2 | RC_One_Way_Slab_Beam_Supported | 38 | 43 | Grade_60 | Normal | Medium | Normal | 2 | ResidentialOne_Way_Slab7-10mLowXC2 | One_Way_Slab for Residential with system Steel_Frame, span 7-10m, Low load, seismic Low, env XC2; requires f'c ≥ 38 MPa (preferred 43 MPa) with appropriate slab detailing per ACI/EC2 concepts.
SLB-01695 | Residential | Steel_Frame | One_Way_Slab | 7-10m | Low | Low | Marine | XS3 | RC_One_Way_Slab_Beam_Supported | 42 | 47 | Grade_60 | Normal | Medium | Normal | 2 | ResidentialOne_Way_Slab7-10mLowMarine | One_Way_Slab for Residential with system Steel_Frame, span 7-10m, Low load, seismic Low, env Marine; requires f'c ≥ 42 MPa (preferred 47 MPa) with appropriate slab detailing per ACI/EC2 concepts.
SLB-01696 | Residential | Steel_Frame | One_Way_Slab | 7-10m | Low | Moderate | Normal | XC1 | RC_One_Way_Slab_Beam_Supported | 36 | 41 | Grade_60 | Normal | Medium | Normal | 2 | ResidentialOne_Way_Slab7-10mModerateNormal | One_Way_Slab for Residential with system Steel_Frame, span 7-10m, Low load, seismic Moderate, env Normal; requires f'c ≥ 36 MPa (preferred 41 MPa) with appropriate slab detailing per ACI/EC2 concepts.
SLB-01697 | Residential | Steel_Frame | One_Way_Slab | 7-10m | Low | Moderate | XC2 | XC2 | RC_One_Way_Slab_Beam_Supported | 38 | 43 | Grade_60 | Normal | Medium | Normal | 2 | ResidentialOne_Way_Slab7-10mModerateXC2 | One_Way_Slab for Residential with system Steel_Frame, span 7-10m, Low load, seismic Moderate, env XC2; requires f'c ≥ 38 MPa (preferred 43 MPa) with appropriate slab detailing per ACI/EC2 concepts.
SLB-01698 | Residential | Steel_Frame | One_Way_Slab | 7-10m | Low | Moderate | Marine | XS3 | RC_One_Way_Slab_Beam_Supported | 42 | 47 | Grade_60 | Normal | Medium | Normal | 2 | ResidentialOne_Way_Slab7-10mModerateMarine | One_Way_Slab for Residential with system Steel_Frame, span 7-10m, Low load, seismic Moderate, env Marine; requires f'c ≥ 42 MPa (preferred 47 MPa) with appropriate slab detailing per ACI/EC2 concepts.
SLB-01699 | Residential | Steel_Frame | One_Way_Slab | 7-10m | Low | High | Normal | XC1 | RC_One_Way_Slab_Beam_Supported | 40 | 45 | Grade_60 | Normal | Medium | Normal | 2 | ResidentialOne_Way_Slab7-10mHighNormal | One_Way_Slab for Residential with system Steel_Frame, span 7-10m, Low load, seismic High, env Normal; requires f'c ≥ 40 MPa (preferred 45 MPa) with appropriate slab detailing per ACI/EC2 concepts.
SLB-01700 | Residential | Steel_Frame | One_Way_Slab | 7-10m | Low | High | XC2 | XC2 | RC_One_Way_Slab_Beam_Supported | 42 | 47 | Grade_60 | Normal | Medium | Normal | 2 | ResidentialOne_Way_Slab7-10mHighXC2 | One_Way_Slab for Residential with system Steel_Frame, span 7-10m, Low load, seismic High, env XC2; requires f'c ≥ 42 MPa (preferred 47 MPa) with appropriate slab detailing per ACI/EC2 concepts.
SLB-01701 | Residential | Steel_Frame | One_Way_Slab | 7-10m | Low | High | Marine | XS3 | RC_One_Way_Slab_Beam_Supported | 46 | 51 | Grade_60 | Normal | Medium | Normal | 2 | ResidentialOne_Way_Slab7-10mHighMarine | One_Way_Slab for Residential with system Steel_Frame, span 7-10m, Low load, seismic High, env Marine; requires f'c ≥ 46 MPa (preferred 51 MPa) with appropriate slab detailing per ACI/EC2 concepts.
SLB-01702 | Residential | Steel_Frame | One_Way_Slab | 7-10m | Low | Very_High | Normal | XC1 | RC_One_Way_Slab_Beam_Supported | 44 | 49 | Grade_60 | Normal | Medium | Normal | 2 | ResidentialOne_Way_Slab7-10mVery_HighNormal | One_Way_Slab for Residential with system Steel_Frame, span 7-10m, Low load, seismic Very_High, env Normal; requires f'c ≥ 44 MPa (preferred 49 MPa) with appropriate slab detailing per ACI/EC2 concepts.
SLB-01703 | Residential | Steel_Frame | One_Way_Slab | 7-10m | Low | Very_High | XC2 | XC2 | RC_One_Way_Slab_Beam_Supported | 46 | 51 | Grade_60 | Normal | Medium | Normal | 2 | ResidentialOne_Way_Slab7-10mVery_HighXC2 | One_Way_Slab for Residential with system Steel_Frame, span 7-10m, Low load, seismic Very_High, env XC2; requires f'c ≥ 46 MPa (preferred 51 MPa) with appropriate slab detailing per ACI/EC2 concepts.
SLB-01704 | Residential | Steel_Frame | One_Way_Slab | 7-10m | Low | Very_High | Marine | XS3 | RC_One_Way_Slab_Beam_Supported | 50 | 55 | Grade_60 | Normal | Medium | Normal | 2 | ResidentialOne_Way_Slab7-10mVery_HighMarine | One_Way_Slab for Residential with system Steel_Frame, span 7-10m, Low load, seismic Very_High, env Marine; requires f'c ≥ 50 MPa (preferred 55 MPa) with appropriate slab detailing per ACI/EC2 concepts.
SLB-01705 | Residential | Steel_Frame | One_Way_Slab | 7-10m | Medium | Low | Normal | XC1 | RC_One_Way_Slab_Beam_Supported | 36 | 41 | Grade_60 | Normal | Medium | Normal | 2 | ResidentialOne_Way_Slab7-10mLowNormal | One_Way_Slab for Residential with system Steel_Frame, span 7-10m, Medium load, seismic Low, env Normal; requires f'c ≥ 36 MPa (preferred 41 MPa) with appropriate slab detailing per ACI/EC2 concepts.
SLB-01706 | Residential | Steel_Frame | One_Way_Slab | 7-10m | Medium | Low | XC2 | XC2 | RC_One_Way_Slab_Beam_Supported | 38 | 43 | Grade_60 | Normal | Medium | Normal | 2 | ResidentialOne_Way_Slab7-10mLowXC2 | One_Way_Slab for Residential with system Steel_Frame, span 7-10m, Medium load, seismic Low, env XC2; requires f'c ≥ 38 MPa (preferred 43 MPa) with appropriate slab detailing per ACI/EC2 concepts.
SLB-01707 | Residential | Steel_Frame | One_Way_Slab | 7-10m | Medium | Low | Marine | XS3 | RC_One_Way_Slab_Beam_Supported | 42 | 47 | Grade_60 | Normal | Medium | Normal | 2 | ResidentialOne_Way_Slab7-10mLowMarine | One_Way_Slab for Residential with system Steel_Frame, span 7-10m, Medium load, seismic Low, env Marine; requires f'c ≥ 42 MPa (preferred 47 MPa) with appropriate slab detailing per ACI/EC2 concepts.
SLB-01708 | Residential | Steel_Frame | One_Way_Slab | 7-10m | Medium | Moderate | Normal | XC1 | RC_One_Way_Slab_Beam_Supported | 36 | 41 | Grade_60 | Normal | Medium | Normal | 2 | ResidentialOne_Way_Slab7-10mModerateNormal | One_Way_Slab for Residential with system Steel_Frame, span 7-10m, Medium load, seismic Moderate, env Normal; requires f'c ≥ 36 MPa (preferred 41 MPa) with appropriate slab detailing per ACI/EC2 concepts.
SLB-01709 | Residential | Steel_Frame | One_Way_Slab | 7-10m | Medium | Moderate | XC2 | XC2 | RC_One_Way_Slab_Beam_Supported | 38 | 43 | Grade_60 | Normal | Medium | Normal | 2 | ResidentialOne_Way_Slab7-10mModerateXC2 | One_Way_Slab for Residential with system Steel_Frame, span 7-10m, Medium load, seismic Moderate, env XC2; requires f'c ≥ 38 MPa (preferred 43 MPa) with appropriate slab detailing per ACI/EC2 concepts.
SLB-01710 | Residential | Steel_Frame | One_Way_Slab | 7-10m | Medium | Moderate | Marine | XS3 | RC_One_Way_Slab_Beam_Supported | 42 | 47 | Grade_60 | Normal | Medium | Normal | 2 | ResidentialOne_Way_Slab7-10mModerateMarine | One_Way_Slab for Residential with system Steel_Frame, span 7-10m, Medium load, seismic Moderate, env Marine; requires f'c ≥ 42 MPa (preferred 47 MPa) with appropriate slab detailing per ACI/EC2 concepts.
SLB-01711 | Residential | Steel_Frame | One_Way_Slab | 7-10m | Medium | High | Normal | XC1 | RC_One_Way_Slab_Beam_Supported | 40 | 45 | Grade_60 | Normal | Medium | Normal | 2 | ResidentialOne_Way_Slab7-10mHighNormal | One_Way_Slab for Residential with system Steel_Frame, span 7-10m, Medium load, seismic High, env Normal; requires f'c ≥ 40 MPa (preferred 45 MPa) with appropriate slab detailing per ACI/EC2 concepts.
SLB-01712 | Residential | Steel_Frame | One_Way_Slab | 7-10m | Medium | High | XC2 | XC2 | RC_One_Way_Slab_Beam_Supported | 42 | 47 | Grade_60 | Normal | Medium | Normal | 2 | ResidentialOne_Way_Slab7-10mHighXC2 | One_Way_Slab for Residential with system Steel_Frame, span 7-10m, Medium load, seismic High, env XC2; requires f'c ≥ 42 MPa (preferred 47 MPa) with appropriate slab detailing per ACI/EC2 concepts.
SLB-01713 | Residential | Steel_Frame | One_Way_Slab | 7-10m | Medium | High | Marine | XS3 | RC_One_Way_Slab_Beam_Supported | 46 | 51 | Grade_60 | Normal | Medium | Normal | 2 | ResidentialOne_Way_Slab7-10mHighMarine | One_Way_Slab for Residential with system Steel_Frame, span 7-10m, Medium load, seismic High, env Marine; requires f'c ≥ 46 MPa (preferred 51 MPa) with appropriate slab detailing per ACI/EC2 concepts.
SLB-01714 | Residential | Steel_Frame | One_Way_Slab | 7-10m | Medium | Very_High | Normal | XC1 | RC_One_Way_Slab_Beam_Supported | 44 | 49 | Grade_60 | Normal | Medium | Normal | 2 | ResidentialOne_Way_Slab7-10mVery_HighNormal | One_Way_Slab for Residential with system Steel_Frame, span 7-10m, Medium load, seismic Very_High, env Normal; requires f'c ≥ 44 MPa (preferred 49 MPa) with appropriate slab detailing per ACI/EC2 concepts.
SLB-01715 | Residential | Steel_Frame | One_Way_Slab | 7-10m | Medium | Very_High | XC2 | XC2 | RC_One_Way_Slab_Beam_Supported | 46 | 51 | Grade_60 | Normal | Medium | Normal | 2 | ResidentialOne_Way_Slab7-10mVery_HighXC2 | One_Way_Slab for Residential with system Steel_Frame, span 7-10m, Medium load, seismic Very_High, env XC2; requires f'c ≥ 46 MPa (preferred 51 MPa) with appropriate slab detailing per ACI/EC2 concepts.
SLB-01716 | Residential | Steel_Frame | One_Way_Slab | 7-10m | Medium | Very_High | Marine | XS3 | RC_One_Way_Slab_Beam_Supported | 50 | 55 | Grade_60 | Normal | Medium | Normal | 2 | ResidentialOne_Way_Slab7-10mVery_HighMarine | One_Way_Slab for Residential with system Steel_Frame, span 7-10m, Medium load, seismic Very_High, env Marine; requires f'c ≥ 50 MPa (preferred 55 MPa) with appropriate slab detailing per ACI/EC2 concepts.
SLB-01717 | Residential | Steel_Frame | One_Way_Slab | 7-10m | High | Low | Normal | XC1 | RC_One_Way_Slab_Beam_Supported | 36 | 41 | Grade_60 | Normal | Medium | Normal | 2 | ResidentialOne_Way_Slab7-10mLowNormal | One_Way_Slab for Residential with system Steel_Frame, span 7-10m, High load, seismic Low, env Normal; requires f'c ≥ 36 MPa (preferred 41 MPa) with appropriate slab detailing per ACI/EC2 concepts.
SLB-01718 | Residential | Steel_Frame | One_Way_Slab | 7-10m | High | Low | XC2 | XC2 | RC_One_Way_Slab_Beam_Supported | 38 | 43 | Grade_60 | Normal | Medium | Normal | 2 | ResidentialOne_Way_Slab7-10mLowXC2 | One_Way_Slab for Residential with system Steel_Frame, span 7-10m, High load, seismic Low, env XC2; requires f'c ≥ 38 MPa (preferred 43 MPa) with appropriate slab detailing per ACI/EC2 concepts.
SLB-01719 | Residential | Steel_Frame | One_Way_Slab | 7-10m | High | Low | Marine | XS3 | RC_One_Way_Slab_Beam_Supported | 42 | 47 | Grade_60 | Normal | Medium | Normal | 2 | ResidentialOne_Way_Slab7-10mLowMarine | One_Way_Slab for Residential with system Steel_Frame, span 7-10m, High load, seismic Low, env Marine; requires f'c ≥ 42 MPa (preferred 47 MPa) with appropriate slab detailing per ACI/EC2 concepts.
SLB-01720 | Residential | Steel_Frame | One_Way_Slab | 7-10m | High | Moderate | Normal | XC1 | RC_One_Way_Slab_Beam_Supported | 36 | 41 | Grade_60 | Normal | Medium | Normal | 2 | ResidentialOne_Way_Slab7-10mModerateNormal | One_Way_Slab for Residential with system Steel_Frame, span 7-10m, High load, seismic Moderate, env Normal; requires f'c ≥ 36 MPa (preferred 41 MPa) with appropriate slab detailing per ACI/EC2 concepts.
SLB-01721 | Residential | Steel_Frame | One_Way_Slab | 7-10m | High | Moderate | XC2 | XC2 | RC_One_Way_Slab_Beam_Supported | 38 | 43 | Grade_60 | Normal | Medium | Normal | 2 | ResidentialOne_Way_Slab7-10mModerateXC2 | One_Way_Slab for Residential with system Steel_Frame, span 7-10m, High load, seismic Moderate, env XC2; requires f'c ≥ 38 MPa (preferred 43 MPa) with appropriate slab detailing per ACI/EC2 concepts.
SLB-01722 | Residential | Steel_Frame | One_Way_Slab | 7-10m | High | Moderate | Marine | XS3 | RC_One_Way_Slab_Beam_Supported | 42 | 47 | Grade_60 | Normal | Medium | Normal | 2 | ResidentialOne_Way_Slab7-10mModerateMarine | One_Way_Slab for Residential with system Steel_Frame, span 7-10m, High load, seismic Moderate, env Marine; requires f'c ≥ 42 MPa (preferred 47 MPa) with appropriate slab detailing per ACI/EC2 concepts.
SLB-01723 | Residential | Steel_Frame | One_Way_Slab | 7-10m | High | High | Normal | XC1 | RC_One_Way_Slab_Beam_Supported | 40 | 45 | Grade_60 | Normal | Medium | Normal | 2 | ResidentialOne_Way_Slab7-10mHighNormal | One_Way_Slab for Residential with system Steel_Frame, span 7-10m, High load, seismic High, env Normal; requires f'c ≥ 40 MPa (preferred 45 MPa) with appropriate slab detailing per ACI/EC2 concepts.
SLB-01724 | Residential | Steel_Frame | One_Way_Slab | 7-10m | High | High | XC2 | XC2 | RC_One_Way_Slab_Beam_Supported | 42 | 47 | Grade_60 | Normal | Medium | Normal | 2 | ResidentialOne_Way_Slab7-10mHighXC2 | One_Way_Slab for Residential with system Steel_Frame, span 7-10m, High load, seismic High, env XC2; requires f'c ≥ 42 MPa (preferred 47 MPa) with appropriate slab detailing per ACI/EC2 concepts.
SLB-01725 | Residential | Steel_Frame | One_Way_Slab | 7-10m | High | High | Marine | XS3 | RC_One_Way_Slab_Beam_Supported | 46 | 51 | Grade_60 | Normal | Medium | Normal | 2 | ResidentialOne_Way_Slab7-10mHighMarine | One_Way_Slab for Residential with system Steel_Frame, span 7-10m, High load, seismic High, env Marine; requires f'c ≥ 46 MPa (preferred 51 MPa) with appropriate slab detailing per ACI/EC2 concepts.
SLB-01726 | Residential | Steel_Frame | One_Way_Slab | 7-10m | High | Very_High | Normal | XC1 | RC_One_Way_Slab_Beam_Supported | 44 | 49 | Grade_60 | Normal | Medium | Normal | 2 | ResidentialOne_Way_Slab7-10mVery_HighNormal | One_Way_Slab for Residential with system Steel_Frame, span 7-10m, High load, seismic Very_High, env Normal; requires f'c ≥ 44 MPa (preferred 49 MPa) with appropriate slab detailing per ACI/EC2 concepts.
SLB-01727 | Residential | Steel_Frame | One_Way_Slab | 7-10m | High | Very_High | XC2 | XC2 | RC_One_Way_Slab_Beam_Supported | 46 | 51 | Grade_60 | Normal | Medium | Normal | 2 | ResidentialOne_Way_Slab7-10mVery_HighXC2 | One_Way_Slab for Residential with system Steel_Frame, span 7-10m, High load, seismic Very_High, env XC2; requires f'c ≥ 46 MPa (preferred 51 MPa) with appropriate slab detailing per ACI/EC2 concepts.
SLB-01728 | Residential | Steel_Frame | One_Way_Slab | 7-10m | High | Very_High | Marine | XS3 | RC_One_Way_Slab_Beam_Supported | 50 | 55 | Grade_60 | Normal | Medium | Normal | 2 | ResidentialOne_Way_Slab7-10mVery_HighMarine | One_Way_Slab for Residential with system Steel_Frame, span 7-10m, High load, seismic Very_High, env Marine; requires f'c ≥ 50 MPa (preferred 55 MPa) with appropriate slab detailing per ACI/EC2 concepts.
SLB-01729 | Residential | Steel_Frame | Two_Way_Slab | 3-5m | Low | Low | Normal | XC1 | RC_Two_Way_Slab | 28 | 33 | Grade_60 | Normal | Medium | Normal | 2 | ResidentialTwo_Way_Slab3-5mLowNormal | Two_Way_Slab for Residential with system Steel_Frame, span 3-5m, Low load, seismic Low, env Normal; requires f'c ≥ 28 MPa (preferred 33 MPa) with appropriate slab detailing per ACI/EC2 concepts.
SLB-01730 | Residential | Steel_Frame | Two_Way_Slab | 3-5m | Low | Low | XC2 | XC2 | RC_Two_Way_Slab | 30 | 35 | Grade_60 | Normal | Medium | Normal | 2 | ResidentialTwo_Way_Slab3-5mLowXC2 | Two_Way_Slab for Residential with system Steel_Frame, span 3-5m, Low load, seismic Low, env XC2; requires f'c ≥ 30 MPa (preferred 35 MPa) with appropriate slab detailing per ACI/EC2 concepts.
SLB-01731 | Residential | Steel_Frame | Two_Way_Slab | 3-5m | Low | Low | Marine | XS3 | RC_Two_Way_Slab | 34 | 39 | Grade_60 | Normal | Medium | Normal | 2 | ResidentialTwo_Way_Slab3-5mLowMarine | Two_Way_Slab for Residential with system Steel_Frame, span 3-5m, Low load, seismic Low, env Marine; requires f'c ≥ 34 MPa (preferred 39 MPa) with appropriate slab detailing per ACI/EC2 concepts.
SLB-01732 | Residential | Steel_Frame | Two_Way_Slab | 3-5m | Low | Moderate | Normal | XC1 | RC_Two_Way_Slab | 28 | 33 | Grade_60 | Normal | Medium | Normal | 2 | ResidentialTwo_Way_Slab3-5mModerateNormal | Two_Way_Slab for Residential with system Steel_Frame, span 3-5m, Low load, seismic Moderate, env Normal; requires f'c ≥ 28 MPa (preferred 33 MPa) with appropriate slab detailing per ACI/EC2 concepts.
SLB-01733 | Residential | Steel_Frame | Two_Way_Slab | 3-5m | Low | Moderate | XC2 | XC2 | RC_Two_Way_Slab | 30 | 35 | Grade_60 | Normal | Medium | Normal | 2 | ResidentialTwo_Way_Slab3-5mModerateXC2 | Two_Way_Slab for Residential with system Steel_Frame, span 3-5m, Low load, seismic Moderate, env XC2; requires f'c ≥ 30 MPa (preferred 35 MPa) with appropriate slab detailing per ACI/EC2 concepts.
SLB-01734 | Residential | Steel_Frame | Two_Way_Slab | 3-5m | Low | Moderate | Marine | XS3 | RC_Two_Way_Slab | 34 | 39 | Grade_60 | Normal | Medium | Normal | 2 | ResidentialTwo_Way_Slab3-5mModerateMarine | Two_Way_Slab for Residential with system Steel_Frame, span 3-5m, Low load, seismic Moderate, env Marine; requires f'c ≥ 34 MPa (preferred 39 MPa) with appropriate slab detailing per ACI/EC2 concepts.
SLB-01735 | Residential | Steel_Frame | Two_Way_Slab | 3-5m | Low | High | Normal | XC1 | RC_Two_Way_Slab | 32 | 37 | Grade_60 | Normal | Medium | Normal | 2 | ResidentialTwo_Way_Slab3-5mHighNormal | Two_Way_Slab for Residential with system Steel_Frame, span 3-5m, Low load, seismic High, env Normal; requires f'c ≥ 32 MPa (preferred 37 MPa) with appropriate slab detailing per ACI/EC2 concepts.
SLB-01736 | Residential | Steel_Frame | Two_Way_Slab | 3-5m | Low | High | XC2 | XC2 | RC_Two_Way_Slab | 34 | 39 | Grade_60 | Normal | Medium | Normal | 2 | ResidentialTwo_Way_Slab3-5mHighXC2 | Two_Way_Slab for Residential with system Steel_Frame, span 3-5m, Low load, seismic High, env XC2; requires f'c ≥ 34 MPa (preferred 39 MPa) with appropriate slab detailing per ACI/EC2 concepts.
SLB-01737 | Residential | Steel_Frame | Two_Way_Slab | 3-5m | Low | High | Marine | XS3 | RC_Two_Way_Slab | 38 | 43 | Grade_60 | Normal | Medium | Normal | 2 | ResidentialTwo_Way_Slab3-5mHighMarine | Two_Way_Slab for Residential with system Steel_Frame, span 3-5m, Low load, seismic High, env Marine; requires f'c ≥ 38 MPa (preferred 43 MPa) with appropriate slab detailing per ACI/EC2 concepts.
SLB-01738 | Residential | Steel_Frame | Two_Way_Slab | 3-5m | Low | Very_High | Normal | XC1 | RC_Two_Way_Slab | 36 | 41 | Grade_60 | Normal | Medium | Normal | 2 | ResidentialTwo_Way_Slab3-5mVery_HighNormal | Two_Way_Slab for Residential with system Steel_Frame, span 3-5m, Low load, seismic Very_High, env Normal; requires f'c ≥ 36 MPa (preferred 41 MPa) with appropriate slab detailing per ACI/EC2 concepts.
SLB-01739 | Residential | Steel_Frame | Two_Way_Slab | 3-5m | Low | Very_High | XC2 | XC2 | RC_Two_Way_Slab | 38 | 43 | Grade_60 | Normal | Medium | Normal | 2 | ResidentialTwo_Way_Slab3-5mVery_HighXC2 | Two_Way_Slab for Residential with system Steel_Frame, span 3-5m, Low load, seismic Very_High, env XC2; requires f'c ≥ 38 MPa (preferred 43 MPa) with appropriate slab detailing per ACI/EC2 concepts.
SLB-01740 | Residential | Steel_Frame | Two_Way_Slab | 3-5m | Low | Very_High | Marine | XS3 | RC_Two_Way_Slab | 42 | 47 | Grade_60 | Normal | Medium | Normal | 2 | ResidentialTwo_Way_Slab3-5mVery_HighMarine | Two_Way_Slab for Residential with system Steel_Frame, span 3-5m, Low load, seismic Very_High, env Marine; requires f'c ≥ 42 MPa (preferred 47 MPa) with appropriate slab detailing per ACI/EC2 concepts.
SLB-01741 | Residential | Steel_Frame | Two_Way_Slab | 3-5m | Medium | Low | Normal | XC1 | RC_Two_Way_Slab | 28 | 33 | Grade_60 | Normal | Medium | Normal | 2 | ResidentialTwo_Way_Slab3-5mLowNormal | Two_Way_Slab for Residential with system Steel_Frame, span 3-5m, Medium load, seismic Low, env Normal; requires f'c ≥ 28 MPa (preferred 33 MPa) with appropriate slab detailing per ACI/EC2 concepts.
SLB-01742 | Residential | Steel_Frame | Two_Way_Slab | 3-5m | Medium | Low | XC2 | XC2 | RC_Two_Way_Slab | 30 | 35 | Grade_60 | Normal | Medium | Normal | 2 | ResidentialTwo_Way_Slab3-5mLowXC2 | Two_Way_Slab for Residential with system Steel_Frame, span 3-5m, Medium load, seismic Low, env XC2; requires f'c ≥ 30 MPa (preferred 35 MPa) with appropriate slab detailing per ACI/EC2 concepts.
SLB-01743 | Residential | Steel_Frame | Two_Way_Slab | 3-5m | Medium | Low | Marine | XS3 | RC_Two_Way_Slab | 34 | 39 | Grade_60 | Normal | Medium | Normal | 2 | ResidentialTwo_Way_Slab3-5mLowMarine | Two_Way_Slab for Residential with system Steel_Frame, span 3-5m, Medium load, seismic Low, env Marine; requires f'c ≥ 34 MPa (preferred 39 MPa) with appropriate slab detailing per ACI/EC2 concepts.
SLB-01744 | Residential | Steel_Frame | Two_Way_Slab | 3-5m | Medium | Moderate | Normal | XC1 | RC_Two_Way_Slab | 28 | 33 | Grade_60 | Normal | Medium | Normal | 2 | ResidentialTwo_Way_Slab3-5mModerateNormal | Two_Way_Slab for Residential with system Steel_Frame, span 3-5m, Medium load, seismic Moderate, env Normal; requires f'c ≥ 28 MPa (preferred 33 MPa) with appropriate slab detailing per ACI/EC2 concepts.
SLB-01745 | Residential | Steel_Frame | Two_Way_Slab | 3-5m | Medium | Moderate | XC2 | XC2 | RC_Two_Way_Slab | 30 | 35 | Grade_60 | Normal | Medium | Normal | 2 | ResidentialTwo_Way_Slab3-5mModerateXC2 | Two_Way_Slab for Residential with system Steel_Frame, span 3-5m, Medium load, seismic Moderate, env XC2; requires f'c ≥ 30 MPa (preferred 35 MPa) with appropriate slab detailing per ACI/EC2 concepts.
SLB-01746 | Residential | Steel_Frame | Two_Way_Slab | 3-5m | Medium | Moderate | Marine | XS3 | RC_Two_Way_Slab | 34 | 39 | Grade_60 | Normal | Medium | Normal | 2 | ResidentialTwo_Way_Slab3-5mModerateMarine | Two_Way_Slab for Residential with system Steel_Frame, span 3-5m, Medium load, seismic Moderate, env Marine; requires f'c ≥ 34 MPa (preferred 39 MPa) with appropriate slab detailing per ACI/EC2 concepts.
SLB-01747 | Residential | Steel_Frame | Two_Way_Slab | 3-5m | Medium | High | Normal | XC1 | RC_Two_Way_Slab | 32 | 37 | Grade_60 | Normal | Medium | Normal | 2 | ResidentialTwo_Way_Slab3-5mHighNormal | Two_Way_Slab for Residential with system Steel_Frame, span 3-5m, Medium load, seismic High, env Normal; requires f'c ≥ 32 MPa (preferred 37 MPa) with appropriate slab detailing per ACI/EC2 concepts.
SLB-01748 | Residential | Steel_Frame | Two_Way_Slab | 3-5m | Medium | High | XC2 | XC2 | RC_Two_Way_Slab | 34 | 39 | Grade_60 | Normal | Medium | Normal | 2 | ResidentialTwo_Way_Slab3-5mHighXC2 | Two_Way_Slab for Residential with system Steel_Frame, span 3-5m, Medium load, seismic High, env XC2; requires f'c ≥ 34 MPa (preferred 39 MPa) with appropriate slab detailing per ACI/EC2 concepts.
SLB-01749 | Residential | Steel_Frame | Two_Way_Slab | 3-5m | Medium | High | Marine | XS3 | RC_Two_Way_Slab | 38 | 43 | Grade_60 | Normal | Medium | Normal | 2 | ResidentialTwo_Way_Slab3-5mHighMarine | Two_Way_Slab for Residential with system Steel_Frame, span 3-5m, Medium load, seismic High, env Marine; requires f'c ≥ 38 MPa (preferred 43 MPa) with appropriate slab detailing per ACI/EC2 concepts.
SLB-01750 | Residential | Steel_Frame | Two_Way_Slab | 3-5m | Medium | Very_High | Normal | XC1 | RC_Two_Way_Slab | 36 | 41 | Grade_60 | Normal | Medium | Normal | 2 | ResidentialTwo_Way_Slab3-5mVery_HighNormal | Two_Way_Slab for Residential with system Steel_Frame, span 3-5m, Medium load, seismic Very_High, env Normal; requires f'c ≥ 36 MPa (preferred 41 MPa) with appropriate slab detailing per ACI/EC2 concepts.
SLB-01751 | Residential | Steel_Frame | Two_Way_Slab | 3-5m | Medium | Very_High | XC2 | XC2 | RC_Two_Way_Slab | 38 | 43 | Grade_60 | Normal | Medium | Normal | 2 | ResidentialTwo_Way_Slab3-5mVery_HighXC2 | Two_Way_Slab for Residential with system Steel_Frame, span 3-5m, Medium load, seismic Very_High, env XC2; requires f'c ≥ 38 MPa (preferred 43 MPa) with appropriate slab detailing per ACI/EC2 concepts.
SLB-01752 | Residential | Steel_Frame | Two_Way_Slab | 3-5m | Medium | Very_High | Marine | XS3 | RC_Two_Way_Slab | 42 | 47 | Grade_60 | Normal | Medium | Normal | 2 | ResidentialTwo_Way_Slab3-5mVery_HighMarine | Two_Way_Slab for Residential with system Steel_Frame, span 3-5m, Medium load, seismic Very_High, env Marine; requires f'c ≥ 42 MPa (preferred 47 MPa) with appropriate slab detailing per ACI/EC2 concepts.
SLB-01753 | Residential | Steel_Frame | Two_Way_Slab | 3-5m | High | Low | Normal | XC1 | RC_Two_Way_Slab_Drop | 28 | 33 | Grade_60 | Normal | Medium | Normal | 2 | ResidentialTwo_Way_Slab3-5mLowNormal | Two_Way_Slab for Residential with system Steel_Frame, span 3-5m, High load, seismic Low, env Normal; requires f'c ≥ 28 MPa (preferred 33 MPa) with appropriate slab detailing per ACI/EC2 concepts.
SLB-01754 | Residential | Steel_Frame | Two_Way_Slab | 3-5m | High | Low | XC2 | XC2 | RC_Two_Way_Slab_Drop | 30 | 35 | Grade_60 | Normal | Medium | Normal | 2 | ResidentialTwo_Way_Slab3-5mLowXC2 | Two_Way_Slab for Residential with system Steel_Frame, span 3-5m, High load, seismic Low, env XC2; requires f'c ≥ 30 MPa (preferred 35 MPa) with appropriate slab detailing per ACI/EC2 concepts.
SLB-01755 | Residential | Steel_Frame | Two_Way_Slab | 3-5m | High | Low | Marine | XS3 | RC_Two_Way_Slab_Drop | 34 | 39 | Grade_60 | Normal | Medium | Normal | 2 | ResidentialTwo_Way_Slab3-5mLowMarine | Two_Way_Slab for Residential with system Steel_Frame, span 3-5m, High load, seismic Low, env Marine; requires f'c ≥ 34 MPa (preferred 39 MPa) with appropriate slab detailing per ACI/EC2 concepts.
SLB-01756 | Residential | Steel_Frame | Two_Way_Slab | 3-5m | High | Moderate | Normal | XC1 | RC_Two_Way_Slab_Drop | 28 | 33 | Grade_60 | Normal | Medium | Normal | 2 | ResidentialTwo_Way_Slab3-5mModerateNormal | Two_Way_Slab for Residential with system Steel_Frame, span 3-5m, High load, seismic Moderate, env Normal; requires f'c ≥ 28 MPa (preferred 33 MPa) with appropriate slab detailing per ACI/EC2 concepts.
SLB-01757 | Residential | Steel_Frame | Two_Way_Slab | 3-5m | High | Moderate | XC2 | XC2 | RC_Two_Way_Slab_Drop | 30 | 35 | Grade_60 | Normal | Medium | Normal | 2 | ResidentialTwo_Way_Slab3-5mModerateXC2 | Two_Way_Slab for Residential with system Steel_Frame, span 3-5m, High load, seismic Moderate, env XC2; requires f'c ≥ 30 MPa (preferred 35 MPa) with appropriate slab detailing per ACI/EC2 concepts.
SLB-01758 | Residential | Steel_Frame | Two_Way_Slab | 3-5m | High | Moderate | Marine | XS3 | RC_Two_Way_Slab_Drop | 34 | 39 | Grade_60 | Normal | Medium | Normal | 2 | ResidentialTwo_Way_Slab3-5mModerateMarine | Two_Way_Slab for Residential with system Steel_Frame, span 3-5m, High load, seismic Moderate, env Marine; requires f'c ≥ 34 MPa (preferred 39 MPa) with appropriate slab detailing per ACI/EC2 concepts.
SLB-01759 | Residential | Steel_Frame | Two_Way_Slab | 3-5m | High | High | Normal | XC1 | RC_Two_Way_Slab_Drop | 32 | 37 | Grade_60 | Normal | Medium | Normal | 2 | ResidentialTwo_Way_Slab3-5mHighNormal | Two_Way_Slab for Residential with system Steel_Frame, span 3-5m, High load, seismic High, env Normal; requires f'c ≥ 32 MPa (preferred 37 MPa) with appropriate slab detailing per ACI/EC2 concepts.
SLB-01760 | Residential | Steel_Frame | Two_Way_Slab | 3-5m | High | High | XC2 | XC2 | RC_Two_Way_Slab_Drop | 34 | 39 | Grade_60 | Normal | Medium | Normal | 2 | ResidentialTwo_Way_Slab3-5mHighXC2 | Two_Way_Slab for Residential with system Steel_Frame, span 3-5m, High load, seismic High, env XC2; requires f'c ≥ 34 MPa (preferred 39 MPa) with appropriate slab detailing per ACI/EC2 concepts.
SLB-01761 | Residential | Steel_Frame | Two_Way_Slab | 3-5m | High | High | Marine | XS3 | RC_Two_Way_Slab_Drop | 38 | 43 | Grade_60 | Normal | Medium | Normal | 2 | ResidentialTwo_Way_Slab3-5mHighMarine | Two_Way_Slab for Residential with system Steel_Frame, span 3-5m, High load, seismic High, env Marine; requires f'c ≥ 38 MPa (preferred 43 MPa) with appropriate slab detailing per ACI/EC2 concepts.
SLB-01762 | Residential | Steel_Frame | Two_Way_Slab | 3-5m | High | Very_High | Normal | XC1 | RC_Two_Way_Slab_Drop | 36 | 41 | Grade_60 | Normal | Medium | Normal | 2 | ResidentialTwo_Way_Slab3-5mVery_HighNormal | Two_Way_Slab for Residential with system Steel_Frame, span 3-5m, High load, seismic Very_High, env Normal; requires f'c ≥ 36 MPa (preferred 41 MPa) with appropriate slab detailing per ACI/EC2 concepts.
SLB-01763 | Residential | Steel_Frame | Two_Way_Slab | 3-5m | High | Very_High | XC2 | XC2 | RC_Two_Way_Slab_Drop | 38 | 43 | Grade_60 | Normal | Medium | Normal | 2 | ResidentialTwo_Way_Slab3-5mVery_HighXC2 | Two_Way_Slab for Residential with system Steel_Frame, span 3-5m, High load, seismic Very_High, env XC2; requires f'c ≥ 38 MPa (preferred 43 MPa) with appropriate slab detailing per ACI/EC2 concepts.
SLB-01764 | Residential | Steel_Frame | Two_Way_Slab | 3-5m | High | Very_High | Marine | XS3 | RC_Two_Way_Slab_Drop | 42 | 47 | Grade_60 | Normal | Medium | Normal | 2 | ResidentialTwo_Way_Slab3-5mVery_HighMarine | Two_Way_Slab for Residential with system Steel_Frame, span 3-5m, High load, seismic Very_High, env Marine; requires f'c ≥ 42 MPa (preferred 47 MPa) with appropriate slab detailing per ACI/EC2 concepts.
SLB-01765 | Residential | Steel_Frame | Two_Way_Slab | 5-7m | Low | Low | Normal | XC1 | RC_Two_Way_Slab | 32 | 37 | Grade_60 | Normal | Medium | Normal | 2 | ResidentialTwo_Way_Slab5-7mLowNormal | Two_Way_Slab for Residential with system Steel_Frame, span 5-7m, Low load, seismic Low, env Normal; requires f'c ≥ 32 MPa (preferred 37 MPa) with appropriate slab detailing per ACI/EC2 concepts.
SLB-01766 | Residential | Steel_Frame | Two_Way_Slab | 5-7m | Low | Low | XC2 | XC2 | RC_Two_Way_Slab | 34 | 39 | Grade_60 | Normal | Medium | Normal | 2 | ResidentialTwo_Way_Slab5-7mLowXC2 | Two_Way_Slab for Residential with system Steel_Frame, span 5-7m, Low load, seismic Low, env XC2; requires f'c ≥ 34 MPa (preferred 39 MPa) with appropriate slab detailing per ACI/EC2 concepts.
SLB-01767 | Residential | Steel_Frame | Two_Way_Slab | 5-7m | Low | Low | Marine | XS3 | RC_Two_Way_Slab | 38 | 43 | Grade_60 | Normal | Medium | Normal | 2 | ResidentialTwo_Way_Slab5-7mLowMarine | Two_Way_Slab for Residential with system Steel_Frame, span 5-7m, Low load, seismic Low, env Marine; requires f'c ≥ 38 MPa (preferred 43 MPa) with appropriate slab detailing per ACI/EC2 concepts.
SLB-01768 | Residential | Steel_Frame | Two_Way_Slab | 5-7m | Low | Moderate | Normal | XC1 | RC_Two_Way_Slab | 32 | 37 | Grade_60 | Normal | Medium | Normal | 2 | ResidentialTwo_Way_Slab5-7mModerateNormal | Two_Way_Slab for Residential with system Steel_Frame, span 5-7m, Low load, seismic Moderate, env Normal; requires f'c ≥ 32 MPa (preferred 37 MPa) with appropriate slab detailing per ACI/EC2 concepts.
SLB-01769 | Residential | Steel_Frame | Two_Way_Slab | 5-7m | Low | Moderate | XC2 | XC2 | RC_Two_Way_Slab | 34 | 39 | Grade_60 | Normal | Medium | Normal | 2 | ResidentialTwo_Way_Slab5-7mModerateXC2 | Two_Way_Slab for Residential with system Steel_Frame, span 5-7m, Low load, seismic Moderate, env XC2; requires f'c ≥ 34 MPa (preferred 39 MPa) with appropriate slab detailing per ACI/EC2 concepts.
SLB-01770 | Residential | Steel_Frame | Two_Way_Slab | 5-7m | Low | Moderate | Marine | XS3 | RC_Two_Way_Slab | 38 | 43 | Grade_60 | Normal | Medium | Normal | 2 | ResidentialTwo_Way_Slab5-7mModerateMarine | Two_Way_Slab for Residential with system Steel_Frame, span 5-7m, Low load, seismic Moderate, env Marine; requires f'c ≥ 38 MPa (preferred 43 MPa) with appropriate slab detailing per ACI/EC2 concepts.
SLB-01771 | Residential | Steel_Frame | Two_Way_Slab | 5-7m | Low | High | Normal | XC1 | RC_Two_Way_Slab | 36 | 41 | Grade_60 | Normal | Medium | Normal | 2 | ResidentialTwo_Way_Slab5-7mHighNormal | Two_Way_Slab for Residential with system Steel_Frame, span 5-7m, Low load, seismic High, env Normal; requires f'c ≥ 36 MPa (preferred 41 MPa) with appropriate slab detailing per ACI/EC2 concepts.
SLB-01772 | Residential | Steel_Frame | Two_Way_Slab | 5-7m | Low | High | XC2 | XC2 | RC_Two_Way_Slab | 38 | 43 | Grade_60 | Normal | Medium | Normal | 2 | ResidentialTwo_Way_Slab5-7mHighXC2 | Two_Way_Slab for Residential with system Steel_Frame, span 5-7m, Low load, seismic High, env XC2; requires f'c ≥ 38 MPa (preferred 43 MPa) with appropriate slab detailing per ACI/EC2 concepts.
SLB-01773 | Residential | Steel_Frame | Two_Way_Slab | 5-7m | Low | High | Marine | XS3 | RC_Two_Way_Slab | 42 | 47 | Grade_60 | Normal | Medium | Normal | 2 | ResidentialTwo_Way_Slab5-7mHighMarine | Two_Way_Slab for Residential with system Steel_Frame, span 5-7m, Low load, seismic High, env Marine; requires f'c ≥ 42 MPa (preferred 47 MPa) with appropriate slab detailing per ACI/EC2 concepts.
SLB-01774 | Residential | Steel_Frame | Two_Way_Slab | 5-7m | Low | Very_High | Normal | XC1 | RC_Two_Way_Slab | 40 | 45 | Grade_60 | Normal | Medium | Normal | 2 | ResidentialTwo_Way_Slab5-7mVery_HighNormal | Two_Way_Slab for Residential with system Steel_Frame, span 5-7m, Low load, seismic Very_High, env Normal; requires f'c ≥ 40 MPa (preferred 45 MPa) with appropriate slab detailing per ACI/EC2 concepts.
SLB-01775 | Residential | Steel_Frame | Two_Way_Slab | 5-7m | Low | Very_High | XC2 | XC2 | RC_Two_Way_Slab | 42 | 47 | Grade_60 | Normal | Medium | Normal | 2 | ResidentialTwo_Way_Slab5-7mVery_HighXC2 | Two_Way_Slab for Residential with system Steel_Frame, span 5-7m, Low load, seismic Very_High, env XC2; requires f'c ≥ 42 MPa (preferred 47 MPa) with appropriate slab detailing per ACI/EC2 concepts.
SLB-01776 | Residential | Steel_Frame | Two_Way_Slab | 5-7m | Low | Very_High | Marine | XS3 | RC_Two_Way_Slab | 46 | 51 | Grade_60 | Normal | Medium | Normal | 2 | ResidentialTwo_Way_Slab5-7mVery_HighMarine | Two_Way_Slab for Residential with system Steel_Frame, span 5-7m, Low load, seismic Very_High, env Marine; requires f'c ≥ 46 MPa (preferred 51 MPa) with appropriate slab detailing per ACI/EC2 concepts.
SLB-01777 | Residential | Steel_Frame | Two_Way_Slab | 5-7m | Medium | Low | Normal | XC1 | RC_Two_Way_Slab | 32 | 37 | Grade_60 | Normal | Medium | Normal | 2 | ResidentialTwo_Way_Slab5-7mLowNormal | Two_Way_Slab for Residential with system Steel_Frame, span 5-7m, Medium load, seismic Low, env Normal; requires f'c ≥ 32 MPa (preferred 37 MPa) with appropriate slab detailing per ACI/EC2 concepts.
SLB-01778 | Residential | Steel_Frame | Two_Way_Slab | 5-7m | Medium | Low | XC2 | XC2 | RC_Two_Way_Slab | 34 | 39 | Grade_60 | Normal | Medium | Normal | 2 | ResidentialTwo_Way_Slab5-7mLowXC2 | Two_Way_Slab for Residential with system Steel_Frame, span 5-7m, Medium load, seismic Low, env XC2; requires f'c ≥ 34 MPa (preferred 39 MPa) with appropriate slab detailing per ACI/EC2 concepts.
SLB-01779 | Residential | Steel_Frame | Two_Way_Slab | 5-7m | Medium | Low | Marine | XS3 | RC_Two_Way_Slab | 38 | 43 | Grade_60 | Normal | Medium | Normal | 2 | ResidentialTwo_Way_Slab5-7mLowMarine | Two_Way_Slab for Residential with system Steel_Frame, span 5-7m, Medium load, seismic Low, env Marine; requires f'c ≥ 38 MPa (preferred 43 MPa) with appropriate slab detailing per ACI/EC2 concepts.
SLB-01780 | Residential | Steel_Frame | Two_Way_Slab | 5-7m | Medium | Moderate | Normal | XC1 | RC_Two_Way_Slab | 32 | 37 | Grade_60 | Normal | Medium | Normal | 2 | ResidentialTwo_Way_Slab5-7mModerateNormal | Two_Way_Slab for Residential with system Steel_Frame, span 5-7m, Medium load, seismic Moderate, env Normal; requires f'c ≥ 32 MPa (preferred 37 MPa) with appropriate slab detailing per ACI/EC2 concepts.
SLB-01781 | Residential | Steel_Frame | Two_Way_Slab | 5-7m | Medium | Moderate | XC2 | XC2 | RC_Two_Way_Slab | 34 | 39 | Grade_60 | Normal | Medium | Normal | 2 | ResidentialTwo_Way_Slab5-7mModerateXC2 | Two_Way_Slab for Residential with system Steel_Frame, span 5-7m, Medium load, seismic Moderate, env XC2; requires f'c ≥ 34 MPa (preferred 39 MPa) with appropriate slab detailing per ACI/EC2 concepts.
SLB-01782 | Residential | Steel_Frame | Two_Way_Slab | 5-7m | Medium | Moderate | Marine | XS3 | RC_Two_Way_Slab | 38 | 43 | Grade_60 | Normal | Medium | Normal | 2 | ResidentialTwo_Way_Slab5-7mModerateMarine | Two_Way_Slab for Residential with system Steel_Frame, span 5-7m, Medium load, seismic Moderate, env Marine; requires f'c ≥ 38 MPa (preferred 43 MPa) with appropriate slab detailing per ACI/EC2 concepts.
SLB-01783 | Residential | Steel_Frame | Two_Way_Slab | 5-7m | Medium | High | Normal | XC1 | RC_Two_Way_Slab | 36 | 41 | Grade_60 | Normal | Medium | Normal | 2 | ResidentialTwo_Way_Slab5-7mHighNormal | Two_Way_Slab for Residential with system Steel_Frame, span 5-7m, Medium load, seismic High, env Normal; requires f'c ≥ 36 MPa (preferred 41 MPa) with appropriate slab detailing per ACI/EC2 concepts.
SLB-01784 | Residential | Steel_Frame | Two_Way_Slab | 5-7m | Medium | High | XC2 | XC2 | RC_Two_Way_Slab | 38 | 43 | Grade_60 | Normal | Medium | Normal | 2 | ResidentialTwo_Way_Slab5-7mHighXC2 | Two_Way_Slab for Residential with system Steel_Frame, span 5-7m, Medium load, seismic High, env XC2; requires f'c ≥ 38 MPa (preferred 43 MPa) with appropriate slab detailing per ACI/EC2 concepts.
SLB-01785 | Residential | Steel_Frame | Two_Way_Slab | 5-7m | Medium | High | Marine | XS3 | RC_Two_Way_Slab | 42 | 47 | Grade_60 | Normal | Medium | Normal | 2 | ResidentialTwo_Way_Slab5-7mHighMarine | Two_Way_Slab for Residential with system Steel_Frame, span 5-7m, Medium load, seismic High, env Marine; requires f'c ≥ 42 MPa (preferred 47 MPa) with appropriate slab detailing per ACI/EC2 concepts.
SLB-01786 | Residential | Steel_Frame | Two_Way_Slab | 5-7m | Medium | Very_High | Normal | XC1 | RC_Two_Way_Slab | 40 | 45 | Grade_60 | Normal | Medium | Normal | 2 | ResidentialTwo_Way_Slab5-7mVery_HighNormal | Two_Way_Slab for Residential with system Steel_Frame, span 5-7m, Medium load, seismic Very_High, env Normal; requires f'c ≥ 40 MPa (preferred 45 MPa) with appropriate slab detailing per ACI/EC2 concepts.
SLB-01787 | Residential | Steel_Frame | Two_Way_Slab | 5-7m | Medium | Very_High | XC2 | XC2 | RC_Two_Way_Slab | 42 | 47 | Grade_60 | Normal | Medium | Normal | 2 | ResidentialTwo_Way_Slab5-7mVery_HighXC2 | Two_Way_Slab for Residential with system Steel_Frame, span 5-7m, Medium load, seismic Very_High, env XC2; requires f'c ≥ 42 MPa (preferred 47 MPa) with appropriate slab detailing per ACI/EC2 concepts.
SLB-01788 | Residential | Steel_Frame | Two_Way_Slab | 5-7m | Medium | Very_High | Marine | XS3 | RC_Two_Way_Slab | 46 | 51 | Grade_60 | Normal | Medium | Normal | 2 | ResidentialTwo_Way_Slab5-7mVery_HighMarine | Two_Way_Slab for Residential with system Steel_Frame, span 5-7m, Medium load, seismic Very_High, env Marine; requires f'c ≥ 46 MPa (preferred 51 MPa) with appropriate slab detailing per ACI/EC2 concepts.
SLB-01789 | Residential | Steel_Frame | Two_Way_Slab | 5-7m | High | Low | Normal | XC1 | RC_Two_Way_Slab_Drop | 32 | 37 | Grade_60 | Normal | Medium | Normal | 2 | ResidentialTwo_Way_Slab5-7mLowNormal | Two_Way_Slab for Residential with system Steel_Frame, span 5-7m, High load, seismic Low, env Normal; requires f'c ≥ 32 MPa (preferred 37 MPa) with appropriate slab detailing per ACI/EC2 concepts.
SLB-01790 | Residential | Steel_Frame | Two_Way_Slab | 5-7m | High | Low | XC2 | XC2 | RC_Two_Way_Slab_Drop | 34 | 39 | Grade_60 | Normal | Medium | Normal | 2 | ResidentialTwo_Way_Slab5-7mLowXC2 | Two_Way_Slab for Residential with system Steel_Frame, span 5-7m, High load, seismic Low, env XC2; requires f'c ≥ 34 MPa (preferred 39 MPa) with appropriate slab detailing per ACI/EC2 concepts.
SLB-01791 | Residential | Steel_Frame | Two_Way_Slab | 5-7m | High | Low | Marine | XS3 | RC_Two_Way_Slab_Drop | 38 | 43 | Grade_60 | Normal | Medium | Normal | 2 | ResidentialTwo_Way_Slab5-7mLowMarine | Two_Way_Slab for Residential with system Steel_Frame, span 5-7m, High load, seismic Low, env Marine; requires f'c ≥ 38 MPa (preferred 43 MPa) with appropriate slab detailing per ACI/EC2 concepts.
SLB-01792 | Residential | Steel_Frame | Two_Way_Slab | 5-7m | High | Moderate | Normal | XC1 | RC_Two_Way_Slab_Drop | 32 | 37 | Grade_60 | Normal | Medium | Normal | 2 | ResidentialTwo_Way_Slab5-7mModerateNormal | Two_Way_Slab for Residential with system Steel_Frame, span 5-7m, High load, seismic Moderate, env Normal; requires f'c ≥ 32 MPa (preferred 37 MPa) with appropriate slab detailing per ACI/EC2 concepts.
SLB-01793 | Residential | Steel_Frame | Two_Way_Slab | 5-7m | High | Moderate | XC2 | XC2 | RC_Two_Way_Slab_Drop | 34 | 39 | Grade_60 | Normal | Medium | Normal | 2 | ResidentialTwo_Way_Slab5-7mModerateXC2 | Two_Way_Slab for Residential with system Steel_Frame, span 5-7m, High load, seismic Moderate, env XC2; requires f'c ≥ 34 MPa (preferred 39 MPa) with appropriate slab detailing per ACI/EC2 concepts.
SLB-01794 | Residential | Steel_Frame | Two_Way_Slab | 5-7m | High | Moderate | Marine | XS3 | RC_Two_Way_Slab_Drop | 38 | 43 | Grade_60 | Normal | Medium | Normal | 2 | ResidentialTwo_Way_Slab5-7mModerateMarine | Two_Way_Slab for Residential with system Steel_Frame, span 5-7m, High load, seismic Moderate, env Marine; requires f'c ≥ 38 MPa (preferred 43 MPa) with appropriate slab detailing per ACI/EC2 concepts.
SLB-01795 | Residential | Steel_Frame | Two_Way_Slab | 5-7m | High | High | Normal | XC1 | RC_Two_Way_Slab_Drop | 36 | 41 | Grade_60 | Normal | Medium | Normal | 2 | ResidentialTwo_Way_Slab5-7mHighNormal | Two_Way_Slab for Residential with system Steel_Frame, span 5-7m, High load, seismic High, env Normal; requires f'c ≥ 36 MPa (preferred 41 MPa) with appropriate slab detailing per ACI/EC2 concepts.
SLB-01796 | Residential | Steel_Frame | Two_Way_Slab | 5-7m | High | High | XC2 | XC2 | RC_Two_Way_Slab_Drop | 38 | 43 | Grade_60 | Normal | Medium | Normal | 2 | ResidentialTwo_Way_Slab5-7mHighXC2 | Two_Way_Slab for Residential with system Steel_Frame, span 5-7m, High load, seismic High, env XC2; requires f'c ≥ 38 MPa (preferred 43 MPa) with appropriate slab detailing per ACI/EC2 concepts.
SLB-01797 | Residential | Steel_Frame | Two_Way_Slab | 5-7m | High | High | Marine | XS3 | RC_Two_Way_Slab_Drop | 42 | 47 | Grade_60 | Normal | Medium | Normal | 2 | ResidentialTwo_Way_Slab5-7mHighMarine | Two_Way_Slab for Residential with system Steel_Frame, span 5-7m, High load, seismic High, env Marine; requires f'c ≥ 42 MPa (preferred 47 MPa) with appropriate slab detailing per ACI/EC2 concepts.
SLB-01798 | Residential | Steel_Frame | Two_Way_Slab | 5-7m | High | Very_High | Normal | XC1 | RC_Two_Way_Slab_Drop | 40 | 45 | Grade_60 | Normal | Medium | Normal | 2 | ResidentialTwo_Way_Slab5-7mVery_HighNormal | Two_Way_Slab for Residential with system Steel_Frame, span 5-7m, High load, seismic Very_High, env Normal; requires f'c ≥ 40 MPa (preferred 45 MPa) with appropriate slab detailing per ACI/EC2 concepts.
SLB-01799 | Residential | Steel_Frame | Two_Way_Slab | 5-7m | High | Very_High | XC2 | XC2 | RC_Two_Way_Slab_Drop | 42 | 47 | Grade_60 | Normal | Medium | Normal | 2 | ResidentialTwo_Way_Slab5-7mVery_HighXC2 | Two_Way_Slab for Residential with system Steel_Frame, span 5-7m, High load, seismic Very_High, env XC2; requires f'c ≥ 42 MPa (preferred 47 MPa) with appropriate slab detailing per ACI/EC2 concepts.
SLB-01800 | Residential | Steel_Frame | Two_Way_Slab | 5-7m | High | Very_High | Marine | XS3 | RC_Two_Way_Slab_Drop | 46 | 51 | Grade_60 | Normal | Medium | Normal | 2 | ResidentialTwo_Way_Slab5-7mVery_HighMarine | Two_Way_Slab for Residential with system Steel_Frame, span 5-7m, High load, seismic Very_High, env Marine; requires f'c ≥ 46 MPa (preferred 51 MPa) with appropriate slab detailing per ACI/EC2 concepts.
SLB-01801 | Residential | Steel_Frame | Two_Way_Slab | 7-10m | Low | Low | Normal | XC1 | RC_Two_Way_Slab | 36 | 41 | Grade_60 | Normal | Medium | Normal | 2 | ResidentialTwo_Way_Slab7-10mLowNormal | Two_Way_Slab for Residential with system Steel_Frame, span 7-10m, Low load, seismic Low, env Normal; requires f'c ≥ 36 MPa (preferred 41 MPa) with appropriate slab detailing per ACI/EC2 concepts.
SLB-01802 | Residential | Steel_Frame | Two_Way_Slab | 7-10m | Low | Low | XC2 | XC2 | RC_Two_Way_Slab | 38 | 43 | Grade_60 | Normal | Medium | Normal | 2 | ResidentialTwo_Way_Slab7-10mLowXC2 | Two_Way_Slab for Residential with system Steel_Frame, span 7-10m, Low load, seismic Low, env XC2; requires f'c ≥ 38 MPa (preferred 43 MPa) with appropriate slab detailing per ACI/EC2 concepts.
SLB-01803 | Residential | Steel_Frame | Two_Way_Slab | 7-10m | Low | Low | Marine | XS3 | RC_Two_Way_Slab | 42 | 47 | Grade_60 | Normal | Medium | Normal | 2 | ResidentialTwo_Way_Slab7-10mLowMarine | Two_Way_Slab for Residential with system Steel_Frame, span 7-10m, Low load, seismic Low, env Marine; requires f'c ≥ 42 MPa (preferred 47 MPa) with appropriate slab detailing per ACI/EC2 concepts.
SLB-01804 | Residential | Steel_Frame | Two_Way_Slab | 7-10m | Low | Moderate | Normal | XC1 | RC_Two_Way_Slab | 36 | 41 | Grade_60 | Normal | Medium | Normal | 2 | ResidentialTwo_Way_Slab7-10mModerateNormal | Two_Way_Slab for Residential with system Steel_Frame, span 7-10m, Low load, seismic Moderate, env Normal; requires f'c ≥ 36 MPa (preferred 41 MPa) with appropriate slab detailing per ACI/EC2 concepts.
SLB-01805 | Residential | Steel_Frame | Two_Way_Slab | 7-10m | Low | Moderate | XC2 | XC2 | RC_Two_Way_Slab | 38 | 43 | Grade_60 | Normal | Medium | Normal | 2 | ResidentialTwo_Way_Slab7-10mModerateXC2 | Two_Way_Slab for Residential with system Steel_Frame, span 7-10m, Low load, seismic Moderate, env XC2; requires f'c ≥ 38 MPa (preferred 43 MPa) with appropriate slab detailing per ACI/EC2 concepts.
SLB-01806 | Residential | Steel_Frame | Two_Way_Slab | 7-10m | Low | Moderate | Marine | XS3 | RC_Two_Way_Slab | 42 | 47 | Grade_60 | Normal | Medium | Normal | 2 | ResidentialTwo_Way_Slab7-10mModerateMarine | Two_Way_Slab for Residential with system Steel_Frame, span 7-10m, Low load, seismic Moderate, env Marine; requires f'c ≥ 42 MPa (preferred 47 MPa) with appropriate slab detailing per ACI/EC2 concepts.
SLB-01807 | Residential | Steel_Frame | Two_Way_Slab | 7-10m | Low | High | Normal | XC1 | RC_Two_Way_Slab | 40 | 45 | Grade_60 | Normal | Medium | Normal | 2 | ResidentialTwo_Way_Slab7-10mHighNormal | Two_Way_Slab for Residential with system Steel_Frame, span 7-10m, Low load, seismic High, env Normal; requires f'c ≥ 40 MPa (preferred 45 MPa) with appropriate slab detailing per ACI/EC2 concepts.
SLB-01808 | Residential | Steel_Frame | Two_Way_Slab | 7-10m | Low | High | XC2 | XC2 | RC_Two_Way_Slab | 42 | 47 | Grade_60 | Normal | Medium | Normal | 2 | ResidentialTwo_Way_Slab7-10mHighXC2 | Two_Way_Slab for Residential with system Steel_Frame, span 7-10m, Low load, seismic High, env XC2; requires f'c ≥ 42 MPa (preferred 47 MPa) with appropriate slab detailing per ACI/EC2 concepts.
SLB-01809 | Residential | Steel_Frame | Two_Way_Slab | 7-10m | Low | High | Marine | XS3 | RC_Two_Way_Slab | 46 | 51 | Grade_60 | Normal | Medium | Normal | 2 | ResidentialTwo_Way_Slab7-10mHighMarine | Two_Way_Slab for Residential with system Steel_Frame, span 7-10m, Low load, seismic High, env Marine; requires f'c ≥ 46 MPa (preferred 51 MPa) with appropriate slab detailing per ACI/EC2 concepts.
SLB-01810 | Residential | Steel_Frame | Two_Way_Slab | 7-10m | Low | Very_High | Normal | XC1 | RC_Two_Way_Slab | 44 | 49 | Grade_60 | Normal | Medium | Normal | 2 | ResidentialTwo_Way_Slab7-10mVery_HighNormal | Two_Way_Slab for Residential with system Steel_Frame, span 7-10m, Low load, seismic Very_High, env Normal; requires f'c ≥ 44 MPa (preferred 49 MPa) with appropriate slab detailing per ACI/EC2 concepts.
SLB-01811 | Residential | Steel_Frame | Two_Way_Slab | 7-10m | Low | Very_High | XC2 | XC2 | RC_Two_Way_Slab | 46 | 51 | Grade_60 | Normal | Medium | Normal | 2 | ResidentialTwo_Way_Slab7-10mVery_HighXC2 | Two_Way_Slab for Residential with system Steel_Frame, span 7-10m, Low load, seismic Very_High, env XC2; requires f'c ≥ 46 MPa (preferred 51 MPa) with appropriate slab detailing per ACI/EC2 concepts.
SLB-01812 | Residential | Steel_Frame | Two_Way_Slab | 7-10m | Low | Very_High | Marine | XS3 | RC_Two_Way_Slab | 50 | 55 | Grade_60 | Normal | Medium | Normal | 2 | ResidentialTwo_Way_Slab7-10mVery_HighMarine | Two_Way_Slab for Residential with system Steel_Frame, span 7-10m, Low load, seismic Very_High, env Marine; requires f'c ≥ 50 MPa (preferred 55 MPa) with appropriate slab detailing per ACI/EC2 concepts.
SLB-01813 | Residential | Steel_Frame | Two_Way_Slab | 7-10m | Medium | Low | Normal | XC1 | RC_Two_Way_Slab | 36 | 41 | Grade_60 | Normal | Medium | Normal | 2 | ResidentialTwo_Way_Slab7-10mLowNormal | Two_Way_Slab for Residential with system Steel_Frame, span 7-10m, Medium load, seismic Low, env Normal; requires f'c ≥ 36 MPa (preferred 41 MPa) with appropriate slab detailing per ACI/EC2 concepts.
SLB-01814 | Residential | Steel_Frame | Two_Way_Slab | 7-10m | Medium | Low | XC2 | XC2 | RC_Two_Way_Slab | 38 | 43 | Grade_60 | Normal | Medium | Normal | 2 | ResidentialTwo_Way_Slab7-10mLowXC2 | Two_Way_Slab for Residential with system Steel_Frame, span 7-10m, Medium load, seismic Low, env XC2; requires f'c ≥ 38 MPa (preferred 43 MPa) with appropriate slab detailing per ACI/EC2 concepts.
SLB-01815 | Residential | Steel_Frame | Two_Way_Slab | 7-10m | Medium | Low | Marine | XS3 | RC_Two_Way_Slab | 42 | 47 | Grade_60 | Normal | Medium | Normal | 2 | ResidentialTwo_Way_Slab7-10mLowMarine | Two_Way_Slab for Residential with system Steel_Frame, span 7-10m, Medium load, seismic Low, env Marine; requires f'c ≥ 42 MPa (preferred 47 MPa) with appropriate slab detailing per ACI/EC2 concepts.
SLB-01816 | Residential | Steel_Frame | Two_Way_Slab | 7-10m | Medium | Moderate | Normal | XC1 | RC_Two_Way_Slab | 36 | 41 | Grade_60 | Normal | Medium | Normal | 2 | ResidentialTwo_Way_Slab7-10mModerateNormal | Two_Way_Slab for Residential with system Steel_Frame, span 7-10m, Medium load, seismic Moderate, env Normal; requires f'c ≥ 36 MPa (preferred 41 MPa) with appropriate slab detailing per ACI/EC2 concepts.
SLB-01817 | Residential | Steel_Frame | Two_Way_Slab | 7-10m | Medium | Moderate | XC2 | XC2 | RC_Two_Way_Slab | 38 | 43 | Grade_60 | Normal | Medium | Normal | 2 | ResidentialTwo_Way_Slab7-10mModerateXC2 | Two_Way_Slab for Residential with system Steel_Frame, span 7-10m, Medium load, seismic Moderate, env XC2; requires f'c ≥ 38 MPa (preferred 43 MPa) with appropriate slab detailing per ACI/EC2 concepts.
SLB-01818 | Residential | Steel_Frame | Two_Way_Slab | 7-10m | Medium | Moderate | Marine | XS3 | RC_Two_Way_Slab | 42 | 47 | Grade_60 | Normal | Medium | Normal | 2 | ResidentialTwo_Way_Slab7-10mModerateMarine | Two_Way_Slab for Residential with system Steel_Frame, span 7-10m, Medium load, seismic Moderate, env Marine; requires f'c ≥ 42 MPa (preferred 47 MPa) with appropriate slab detailing per ACI/EC2 concepts.
SLB-01819 | Residential | Steel_Frame | Two_Way_Slab | 7-10m | Medium | High | Normal | XC1 | RC_Two_Way_Slab | 40 | 45 | Grade_60 | Normal | Medium | Normal | 2 | ResidentialTwo_Way_Slab7-10mHighNormal | Two_Way_Slab for Residential with system Steel_Frame, span 7-10m, Medium load, seismic High, env Normal; requires f'c ≥ 40 MPa (preferred 45 MPa) with appropriate slab detailing per ACI/EC2 concepts.
SLB-01820 | Residential | Steel_Frame | Two_Way_Slab | 7-10m | Medium | High | XC2 | XC2 | RC_Two_Way_Slab | 42 | 47 | Grade_60 | Normal | Medium | Normal | 2 | ResidentialTwo_Way_Slab7-10mHighXC2 | Two_Way_Slab for Residential with system Steel_Frame, span 7-10m, Medium load, seismic High, env XC2; requires f'c ≥ 42 MPa (preferred 47 MPa) with appropriate slab detailing per ACI/EC2 concepts.
SLB-01821 | Residential | Steel_Frame | Two_Way_Slab | 7-10m | Medium | High | Marine | XS3 | RC_Two_Way_Slab | 46 | 51 | Grade_60 | Normal | Medium | Normal | 2 | ResidentialTwo_Way_Slab7-10mHighMarine | Two_Way_Slab for Residential with system Steel_Frame, span 7-10m, Medium load, seismic High, env Marine; requires f'c ≥ 46 MPa (preferred 51 MPa) with appropriate slab detailing per ACI/EC2 concepts.
SLB-01822 | Residential | Steel_Frame | Two_Way_Slab | 7-10m | Medium | Very_High | Normal | XC1 | RC_Two_Way_Slab | 44 | 49 | Grade_60 | Normal | Medium | Normal | 2 | ResidentialTwo_Way_Slab7-10mVery_HighNormal | Two_Way_Slab for Residential with system Steel_Frame, span 7-10m, Medium load, seismic Very_High, env Normal; requires f'c ≥ 44 MPa (preferred 49 MPa) with appropriate slab detailing per ACI/EC2 concepts.
SLB-01823 | Residential | Steel_Frame | Two_Way_Slab | 7-10m | Medium | Very_High | XC2 | XC2 | RC_Two_Way_Slab | 46 | 51 | Grade_60 | Normal | Medium | Normal | 2 | ResidentialTwo_Way_Slab7-10mVery_HighXC2 | Two_Way_Slab for Residential with system Steel_Frame, span 7-10m, Medium load, seismic Very_High, env XC2; requires f'c ≥ 46 MPa (preferred 51 MPa) with appropriate slab detailing per ACI/EC2 concepts.
SLB-01824 | Residential | Steel_Frame | Two_Way_Slab | 7-10m | Medium | Very_High | Marine | XS3 | RC_Two_Way_Slab | 50 | 55 | Grade_60 | Normal | Medium | Normal | 2 | ResidentialTwo_Way_Slab7-10mVery_HighMarine | Two_Way_Slab for Residential with system Steel_Frame, span 7-10m, Medium load, seismic Very_High, env Marine; requires f'c ≥ 50 MPa (preferred 55 MPa) with appropriate slab detailing per ACI/EC2 concepts.
SLB-01825 | Residential | Steel_Frame | Two_Way_Slab | 7-10m | High | Low | Normal | XC1 | RC_Two_Way_Slab_Drop | 36 | 41 | Grade_60 | Normal | Medium | Normal | 2 | ResidentialTwo_Way_Slab7-10mLowNormal | Two_Way_Slab for Residential with system Steel_Frame, span 7-10m, High load, seismic Low, env Normal; requires f'c ≥ 36 MPa (preferred 41 MPa) with appropriate slab detailing per ACI/EC2 concepts.
SLB-01826 | Residential | Steel_Frame | Two_Way_Slab | 7-10m | High | Low | XC2 | XC2 | RC_Two_Way_Slab_Drop | 38 | 43 | Grade_60 | Normal | Medium | Normal | 2 | ResidentialTwo_Way_Slab7-10mLowXC2 | Two_Way_Slab for Residential with system Steel_Frame, span 7-10m, High load, seismic Low, env XC2; requires f'c ≥ 38 MPa (preferred 43 MPa) with appropriate slab detailing per ACI/EC2 concepts.
SLB-01827 | Residential | Steel_Frame | Two_Way_Slab | 7-10m | High | Low | Marine | XS3 | RC_Two_Way_Slab_Drop | 42 | 47 | Grade_60 | Normal | Medium | Normal | 2 | ResidentialTwo_Way_Slab7-10mLowMarine | Two_Way_Slab for Residential with system Steel_Frame, span 7-10m, High load, seismic Low, env Marine; requires f'c ≥ 42 MPa (preferred 47 MPa) with appropriate slab detailing per ACI/EC2 concepts.
SLB-01828 | Residential | Steel_Frame | Two_Way_Slab | 7-10m | High | Moderate | Normal | XC1 | RC_Two_Way_Slab_Drop | 36 | 41 | Grade_60 | Normal | Medium | Normal | 2 | ResidentialTwo_Way_Slab7-10mModerateNormal | Two_Way_Slab for Residential with system Steel_Frame, span 7-10m, High load, seismic Moderate, env Normal; requires f'c ≥ 36 MPa (preferred 41 MPa) with appropriate slab detailing per ACI/EC2 concepts.
SLB-01829 | Residential | Steel_Frame | Two_Way_Slab | 7-10m | High | Moderate | XC2 | XC2 | RC_Two_Way_Slab_Drop | 38 | 43 | Grade_60 | Normal | Medium | Normal | 2 | ResidentialTwo_Way_Slab7-10mModerateXC2 | Two_Way_Slab for Residential with system Steel_Frame, span 7-10m, High load, seismic Moderate, env XC2; requires f'c ≥ 38 MPa (preferred 43 MPa) with appropriate slab detailing per ACI/EC2 concepts.
SLB-01830 | Residential | Steel_Frame | Two_Way_Slab | 7-10m | High | Moderate | Marine | XS3 | RC_Two_Way_Slab_Drop | 42 | 47 | Grade_60 | Normal | Medium | Normal | 2 | ResidentialTwo_Way_Slab7-10mModerateMarine | Two_Way_Slab for Residential with system Steel_Frame, span 7-10m, High load, seismic Moderate, env Marine; requires f'c ≥ 42 MPa (preferred 47 MPa) with appropriate slab detailing per ACI/EC2 concepts.
SLB-01831 | Residential | Steel_Frame | Two_Way_Slab | 7-10m | High | High | Normal | XC1 | RC_Two_Way_Slab_Drop | 40 | 45 | Grade_60 | Normal | Medium | Normal | 2 | ResidentialTwo_Way_Slab7-10mHighNormal | Two_Way_Slab for Residential with system Steel_Frame, span 7-10m, High load, seismic High, env Normal; requires f'c ≥ 40 MPa (preferred 45 MPa) with appropriate slab detailing per ACI/EC2 concepts.
SLB-01832 | Residential | Steel_Frame | Two_Way_Slab | 7-10m | High | High | XC2 | XC2 | RC_Two_Way_Slab_Drop | 42 | 47 | Grade_60 | Normal | Medium | Normal | 2 | ResidentialTwo_Way_Slab7-10mHighXC2 | Two_Way_Slab for Residential with system Steel_Frame, span 7-10m, High load, seismic High, env XC2; requires f'c ≥ 42 MPa (preferred 47 MPa) with appropriate slab detailing per ACI/EC2 concepts.
SLB-01833 | Residential | Steel_Frame | Two_Way_Slab | 7-10m | High | High | Marine | XS3 | RC_Two_Way_Slab_Drop | 46 | 51 | Grade_60 | Normal | Medium | Normal | 2 | ResidentialTwo_Way_Slab7-10mHighMarine | Two_Way_Slab for Residential with system Steel_Frame, span 7-10m, High load, seismic High, env Marine; requires f'c ≥ 46 MPa (preferred 51 MPa) with appropriate slab detailing per ACI/EC2 concepts.
SLB-01834 | Residential | Steel_Frame | Two_Way_Slab | 7-10m | High | Very_High | Normal | XC1 | RC_Two_Way_Slab_Drop | 44 | 49 | Grade_60 | Normal | Medium | Normal | 2 | ResidentialTwo_Way_Slab7-10mVery_HighNormal | Two_Way_Slab for Residential with system Steel_Frame, span 7-10m, High load, seismic Very_High, env Normal; requires f'c ≥ 44 MPa (preferred 49 MPa) with appropriate slab detailing per ACI/EC2 concepts.
SLB-01835 | Residential | Steel_Frame | Two_Way_Slab | 7-10m | High | Very_High | XC2 | XC2 | RC_Two_Way_Slab_Drop | 46 | 51 | Grade_60 | Normal | Medium | Normal | 2 | ResidentialTwo_Way_Slab7-10mVery_HighXC2 | Two_Way_Slab for Residential with system Steel_Frame, span 7-10m, High load, seismic Very_High, env XC2; requires f'c ≥ 46 MPa (preferred 51 MPa) with appropriate slab detailing per ACI/EC2 concepts.
SLB-01836 | Residential | Steel_Frame | Two_Way_Slab | 7-10m | High | Very_High | Marine | XS3 | RC_Two_Way_Slab_Drop | 50 | 55 | Grade_60 | Normal | Medium | Normal | 2 | ResidentialTwo_Way_Slab7-10mVery_HighMarine | Two_Way_Slab for Residential with system Steel_Frame, span 7-10m, High load, seismic Very_High, env Marine; requires f'c ≥ 50 MPa (preferred 55 MPa) with appropriate slab detailing per ACI/EC2 concepts.
SLB-01837 | Residential | Steel_Frame | Flat_Slab | 3-5m | Low | Low | Normal | XC1 | Flat_Slab_Standard | 32 | 37 | Grade_60 | Normal | Medium | Normal | 2 | ResidentialFlat_Slab3-5mLowNormal | Flat_Slab for Residential with system Steel_Frame, span 3-5m, Low load, seismic Low, env Normal; requires f'c ≥ 32 MPa (preferred 37 MPa) with appropriate slab detailing per ACI/EC2 concepts.
SLB-01838 | Residential | Steel_Frame | Flat_Slab | 3-5m | Low | Low | XC2 | XC2 | Flat_Slab_Standard | 34 | 39 | Grade_60 | Normal | Medium | Normal | 2 | ResidentialFlat_Slab3-5mLowXC2 | Flat_Slab for Residential with system Steel_Frame, span 3-5m, Low load, seismic Low, env XC2; requires f'c ≥ 34 MPa (preferred 39 MPa) with appropriate slab detailing per ACI/EC2 concepts.
SLB-01839 | Residential | Steel_Frame | Flat_Slab | 3-5m | Low | Low | Marine | XS3 | Flat_Slab_Standard | 38 | 43 | Grade_60 | Normal | Medium | Normal | 2 | ResidentialFlat_Slab3-5mLowMarine | Flat_Slab for Residential with system Steel_Frame, span 3-5m, Low load, seismic Low, env Marine; requires f'c ≥ 38 MPa (preferred 43 MPa) with appropriate slab detailing per ACI/EC2 concepts.
SLB-01840 | Residential | Steel_Frame | Flat_Slab | 3-5m | Low | Moderate | Normal | XC1 | Flat_Slab_Standard | 32 | 37 | Grade_60 | Normal | Medium | Normal | 2 | ResidentialFlat_Slab3-5mModerateNormal | Flat_Slab for Residential with system Steel_Frame, span 3-5m, Low load, seismic Moderate, env Normal; requires f'c ≥ 32 MPa (preferred 37 MPa) with appropriate slab detailing per ACI/EC2 concepts.
SLB-01841 | Residential | Steel_Frame | Flat_Slab | 3-5m | Low | Moderate | XC2 | XC2 | Flat_Slab_Standard | 34 | 39 | Grade_60 | Normal | Medium | Normal | 2 | ResidentialFlat_Slab3-5mModerateXC2 | Flat_Slab for Residential with system Steel_Frame, span 3-5m, Low load, seismic Moderate, env XC2; requires f'c ≥ 34 MPa (preferred 39 MPa) with appropriate slab detailing per ACI/EC2 concepts.
SLB-01842 | Residential | Steel_Frame | Flat_Slab | 3-5m | Low | Moderate | Marine | XS3 | Flat_Slab_Standard | 38 | 43 | Grade_60 | Normal | Medium | Normal | 2 | ResidentialFlat_Slab3-5mModerateMarine | Flat_Slab for Residential with system Steel_Frame, span 3-5m, Low load, seismic Moderate, env Marine; requires f'c ≥ 38 MPa (preferred 43 MPa) with appropriate slab detailing per ACI/EC2 concepts.
SLB-01843 | Residential | Steel_Frame | Flat_Slab | 3-5m | Low | High | Normal | XC1 | Flat_Slab_Standard | 36 | 41 | Grade_60 | Normal | Medium | Normal | 2 | ResidentialFlat_Slab3-5mHighNormal | Flat_Slab for Residential with system Steel_Frame, span 3-5m, Low load, seismic High, env Normal; requires f'c ≥ 36 MPa (preferred 41 MPa) with appropriate slab detailing per ACI/EC2 concepts.
SLB-01844 | Residential | Steel_Frame | Flat_Slab | 3-5m | Low | High | XC2 | XC2 | Flat_Slab_Standard | 38 | 43 | Grade_60 | Normal | Medium | Normal | 2 | ResidentialFlat_Slab3-5mHighXC2 | Flat_Slab for Residential with system Steel_Frame, span 3-5m, Low load, seismic High, env XC2; requires f'c ≥ 38 MPa (preferred 43 MPa) with appropriate slab detailing per ACI/EC2 concepts.
SLB-01845 | Residential | Steel_Frame | Flat_Slab | 3-5m | Low | High | Marine | XS3 | Flat_Slab_Standard | 42 | 47 | Grade_60 | Normal | Medium | Normal | 2 | ResidentialFlat_Slab3-5mHighMarine | Flat_Slab for Residential with system Steel_Frame, span 3-5m, Low load, seismic High, env Marine; requires f'c ≥ 42 MPa (preferred 47 MPa) with appropriate slab detailing per ACI/EC2 concepts.
SLB-01846 | Residential | Steel_Frame | Flat_Slab | 3-5m | Low | Very_High | Normal | XC1 | Flat_Slab_Standard | 40 | 45 | Grade_60 | Normal | Medium | Normal | 2 | ResidentialFlat_Slab3-5mVery_HighNormal | Flat_Slab for Residential with system Steel_Frame, span 3-5m, Low load, seismic Very_High, env Normal; requires f'c ≥ 40 MPa (preferred 45 MPa) with appropriate slab detailing per ACI/EC2 concepts.
SLB-01847 | Residential | Steel_Frame | Flat_Slab | 3-5m | Low | Very_High | XC2 | XC2 | Flat_Slab_Standard | 42 | 47 | Grade_60 | Normal | Medium | Normal | 2 | ResidentialFlat_Slab3-5mVery_HighXC2 | Flat_Slab for Residential with system Steel_Frame, span 3-5m, Low load, seismic Very_High, env XC2; requires f'c ≥ 42 MPa (preferred 47 MPa) with appropriate slab detailing per ACI/EC2 concepts.
SLB-01848 | Residential | Steel_Frame | Flat_Slab | 3-5m | Low | Very_High | Marine | XS3 | Flat_Slab_Standard | 46 | 51 | Grade_60 | Normal | Medium | Normal | 2 | ResidentialFlat_Slab3-5mVery_HighMarine | Flat_Slab for Residential with system Steel_Frame, span 3-5m, Low load, seismic Very_High, env Marine; requires f'c ≥ 46 MPa (preferred 51 MPa) with appropriate slab detailing per ACI/EC2 concepts.
SLB-01849 | Residential | Steel_Frame | Flat_Slab | 3-5m | Medium | Low | Normal | XC1 | Flat_Slab_Standard | 32 | 37 | Grade_60 | Normal | Medium | Normal | 2 | ResidentialFlat_Slab3-5mLowNormal | Flat_Slab for Residential with system Steel_Frame, span 3-5m, Medium load, seismic Low, env Normal; requires f'c ≥ 32 MPa (preferred 37 MPa) with appropriate slab detailing per ACI/EC2 concepts.
SLB-01850 | Residential | Steel_Frame | Flat_Slab | 3-5m | Medium | Low | XC2 | XC2 | Flat_Slab_Standard | 34 | 39 | Grade_60 | Normal | Medium | Normal | 2 | ResidentialFlat_Slab3-5mLowXC2 | Flat_Slab for Residential with system Steel_Frame, span 3-5m, Medium load, seismic Low, env XC2; requires f'c ≥ 34 MPa (preferred 39 MPa) with appropriate slab detailing per ACI/EC2 concepts.
SLB-01851 | Residential | Steel_Frame | Flat_Slab | 3-5m | Medium | Low | Marine | XS3 | Flat_Slab_Standard | 38 | 43 | Grade_60 | Normal | Medium | Normal | 2 | ResidentialFlat_Slab3-5mLowMarine | Flat_Slab for Residential with system Steel_Frame, span 3-5m, Medium load, seismic Low, env Marine; requires f'c ≥ 38 MPa (preferred 43 MPa) with appropriate slab detailing per ACI/EC2 concepts.
SLB-01852 | Residential | Steel_Frame | Flat_Slab | 3-5m | Medium | Moderate | Normal | XC1 | Flat_Slab_Standard | 32 | 37 | Grade_60 | Normal | Medium | Normal | 2 | ResidentialFlat_Slab3-5mModerateNormal | Flat_Slab for Residential with system Steel_Frame, span 3-5m, Medium load, seismic Moderate, env Normal; requires f'c ≥ 32 MPa (preferred 37 MPa) with appropriate slab detailing per ACI/EC2 concepts.
SLB-01853 | Residential | Steel_Frame | Flat_Slab | 3-5m | Medium | Moderate | XC2 | XC2 | Flat_Slab_Standard | 34 | 39 | Grade_60 | Normal | Medium | Normal | 2 | ResidentialFlat_Slab3-5mModerateXC2 | Flat_Slab for Residential with system Steel_Frame, span 3-5m, Medium load, seismic Moderate, env XC2; requires f'c ≥ 34 MPa (preferred 39 MPa) with appropriate slab detailing per ACI/EC2 concepts.
SLB-01854 | Residential | Steel_Frame | Flat_Slab | 3-5m | Medium | Moderate | Marine | XS3 | Flat_Slab_Standard | 38 | 43 | Grade_60 | Normal | Medium | Normal | 2 | ResidentialFlat_Slab3-5mModerateMarine | Flat_Slab for Residential with system Steel_Frame, span 3-5m, Medium load, seismic Moderate, env Marine; requires f'c ≥ 38 MPa (preferred 43 MPa) with appropriate slab detailing per ACI/EC2 concepts.
SLB-01855 | Residential | Steel_Frame | Flat_Slab | 3-5m | Medium | High | Normal | XC1 | Flat_Slab_Standard | 36 | 41 | Grade_60 | Normal | Medium | Normal | 2 | ResidentialFlat_Slab3-5mHighNormal | Flat_Slab for Residential with system Steel_Frame, span 3-5m, Medium load, seismic High, env Normal; requires f'c ≥ 36 MPa (preferred 41 MPa) with appropriate slab detailing per ACI/EC2 concepts.
SLB-01856 | Residential | Steel_Frame | Flat_Slab | 3-5m | Medium | High | XC2 | XC2 | Flat_Slab_Standard | 38 | 43 | Grade_60 | Normal | Medium | Normal | 2 | ResidentialFlat_Slab3-5mHighXC2 | Flat_Slab for Residential with system Steel_Frame, span 3-5m, Medium load, seismic High, env XC2; requires f'c ≥ 38 MPa (preferred 43 MPa) with appropriate slab detailing per ACI/EC2 concepts.
SLB-01857 | Residential | Steel_Frame | Flat_Slab | 3-5m | Medium | High | Marine | XS3 | Flat_Slab_Standard | 42 | 47 | Grade_60 | Normal | Medium | Normal | 2 | ResidentialFlat_Slab3-5mHighMarine | Flat_Slab for Residential with system Steel_Frame, span 3-5m, Medium load, seismic High, env Marine; requires f'c ≥ 42 MPa (preferred 47 MPa) with appropriate slab detailing per ACI/EC2 concepts.
SLB-01858 | Residential | Steel_Frame | Flat_Slab | 3-5m | Medium | Very_High | Normal | XC1 | Flat_Slab_Standard | 40 | 45 | Grade_60 | Normal | Medium | Normal | 2 | ResidentialFlat_Slab3-5mVery_HighNormal | Flat_Slab for Residential with system Steel_Frame, span 3-5m, Medium load, seismic Very_High, env Normal; requires f'c ≥ 40 MPa (preferred 45 MPa) with appropriate slab detailing per ACI/EC2 concepts.
SLB-01859 | Residential | Steel_Frame | Flat_Slab | 3-5m | Medium | Very_High | XC2 | XC2 | Flat_Slab_Standard | 42 | 47 | Grade_60 | Normal | Medium | Normal | 2 | ResidentialFlat_Slab3-5mVery_HighXC2 | Flat_Slab for Residential with system Steel_Frame, span 3-5m, Medium load, seismic Very_High, env XC2; requires f'c ≥ 42 MPa (preferred 47 MPa) with appropriate slab detailing per ACI/EC2 concepts.
SLB-01860 | Residential | Steel_Frame | Flat_Slab | 3-5m | Medium | Very_High | Marine | XS3 | Flat_Slab_Standard | 46 | 51 | Grade_60 | Normal | Medium | Normal | 2 | ResidentialFlat_Slab3-5mVery_HighMarine | Flat_Slab for Residential with system Steel_Frame, span 3-5m, Medium load, seismic Very_High, env Marine; requires f'c ≥ 46 MPa (preferred 51 MPa) with appropriate slab detailing per ACI/EC2 concepts.
SLB-01861 | Residential | Steel_Frame | Flat_Slab | 3-5m | High | Low | Normal | XC1 | Flat_Slab_Drop_Panel | 32 | 37 | Grade_60 | Normal | Medium | Normal | 2 | ResidentialFlat_Slab3-5mLowNormal | Flat_Slab for Residential with system Steel_Frame, span 3-5m, High load, seismic Low, env Normal; requires f'c ≥ 32 MPa (preferred 37 MPa) with appropriate slab detailing per ACI/EC2 concepts.
SLB-01862 | Residential | Steel_Frame | Flat_Slab | 3-5m | High | Low | XC2 | XC2 | Flat_Slab_Drop_Panel | 34 | 39 | Grade_60 | Normal | Medium | Normal | 2 | ResidentialFlat_Slab3-5mLowXC2 | Flat_Slab for Residential with system Steel_Frame, span 3-5m, High load, seismic Low, env XC2; requires f'c ≥ 34 MPa (preferred 39 MPa) with appropriate slab detailing per ACI/EC2 concepts.
SLB-01863 | Residential | Steel_Frame | Flat_Slab | 3-5m | High | Low | Marine | XS3 | Flat_Slab_Drop_Panel | 38 | 43 | Grade_60 | Normal | Medium | Normal | 2 | ResidentialFlat_Slab3-5mLowMarine | Flat_Slab for Residential with system Steel_Frame, span 3-5m, High load, seismic Low, env Marine; requires f'c ≥ 38 MPa (preferred 43 MPa) with appropriate slab detailing per ACI/EC2 concepts.
SLB-01864 | Residential | Steel_Frame | Flat_Slab | 3-5m | High | Moderate | Normal | XC1 | Flat_Slab_Drop_Panel | 32 | 37 | Grade_60 | Normal | Medium | Normal | 2 | ResidentialFlat_Slab3-5mModerateNormal | Flat_Slab for Residential with system Steel_Frame, span 3-5m, High load, seismic Moderate, env Normal; requires f'c ≥ 32 MPa (preferred 37 MPa) with appropriate slab detailing per ACI/EC2 concepts.
SLB-01865 | Residential | Steel_Frame | Flat_Slab | 3-5m | High | Moderate | XC2 | XC2 | Flat_Slab_Drop_Panel | 34 | 39 | Grade_60 | Normal | Medium | Normal | 2 | ResidentialFlat_Slab3-5mModerateXC2 | Flat_Slab for Residential with system Steel_Frame, span 3-5m, High load, seismic Moderate, env XC2; requires f'c ≥ 34 MPa (preferred 39 MPa) with appropriate slab detailing per ACI/EC2 concepts.
SLB-01866 | Residential | Steel_Frame | Flat_Slab | 3-5m | High | Moderate | Marine | XS3 | Flat_Slab_Drop_Panel | 38 | 43 | Grade_60 | Normal | Medium | Normal | 2 | ResidentialFlat_Slab3-5mModerateMarine | Flat_Slab for Residential with system Steel_Frame, span 3-5m, High load, seismic Moderate, env Marine; requires f'c ≥ 38 MPa (preferred 43 MPa) with appropriate slab detailing per ACI/EC2 concepts.
SLB-01867 | Residential | Steel_Frame | Flat_Slab | 3-5m | High | High | Normal | XC1 | Flat_Slab_Drop_Panel | 36 | 41 | Grade_60 | Normal | Medium | Normal | 2 | ResidentialFlat_Slab3-5mHighNormal | Flat_Slab for Residential with system Steel_Frame, span 3-5m, High load, seismic High, env Normal; requires f'c ≥ 36 MPa (preferred 41 MPa) with appropriate slab detailing per ACI/EC2 concepts.
SLB-01868 | Residential | Steel_Frame | Flat_Slab | 3-5m | High | High | XC2 | XC2 | Flat_Slab_Drop_Panel | 38 | 43 | Grade_60 | Normal | Medium | Normal | 2 | ResidentialFlat_Slab3-5mHighXC2 | Flat_Slab for Residential with system Steel_Frame, span 3-5m, High load, seismic High, env XC2; requires f'c ≥ 38 MPa (preferred 43 MPa) with appropriate slab detailing per ACI/EC2 concepts.
SLB-01869 | Residential | Steel_Frame | Flat_Slab | 3-5m | High | High | Marine | XS3 | Flat_Slab_Drop_Panel | 42 | 47 | Grade_60 | Normal | Medium | Normal | 2 | ResidentialFlat_Slab3-5mHighMarine | Flat_Slab for Residential with system Steel_Frame, span 3-5m, High load, seismic High, env Marine; requires f'c ≥ 42 MPa (preferred 47 MPa) with appropriate slab detailing per ACI/EC2 concepts.
SLB-01870 | Residential | Steel_Frame | Flat_Slab | 3-5m | High | Very_High | Normal | XC1 | Flat_Slab_Drop_Panel | 40 | 45 | Grade_60 | Normal | Medium | Normal | 2 | ResidentialFlat_Slab3-5mVery_HighNormal | Flat_Slab for Residential with system Steel_Frame, span 3-5m, High load, seismic Very_High, env Normal; requires f'c ≥ 40 MPa (preferred 45 MPa) with appropriate slab detailing per ACI/EC2 concepts.
SLB-01871 | Residential | Steel_Frame | Flat_Slab | 3-5m | High | Very_High | XC2 | XC2 | Flat_Slab_Drop_Panel | 42 | 47 | Grade_60 | Normal | Medium | Normal | 2 | ResidentialFlat_Slab3-5mVery_HighXC2 | Flat_Slab for Residential with system Steel_Frame, span 3-5m, High load, seismic Very_High, env XC2; requires f'c ≥ 42 MPa (preferred 47 MPa) with appropriate slab detailing per ACI/EC2 concepts.
SLB-01872 | Residential | Steel_Frame | Flat_Slab | 3-5m | High | Very_High | Marine | XS3 | Flat_Slab_Drop_Panel | 46 | 51 | Grade_60 | Normal | Medium | Normal | 2 | ResidentialFlat_Slab3-5mVery_HighMarine | Flat_Slab for Residential with system Steel_Frame, span 3-5m, High load, seismic Very_High, env Marine; requires f'c ≥ 46 MPa (preferred 51 MPa) with appropriate slab detailing per ACI/EC2 concepts.
SLB-01873 | Residential | Steel_Frame | Flat_Slab | 5-7m | Low | Low | Normal | XC1 | Flat_Slab_Standard | 36 | 41 | Grade_60 | Normal | Medium | Normal | 2 | ResidentialFlat_Slab5-7mLowNormal | Flat_Slab for Residential with system Steel_Frame, span 5-7m, Low load, seismic Low, env Normal; requires f'c ≥ 36 MPa (preferred 41 MPa) with appropriate slab detailing per ACI/EC2 concepts.
SLB-01874 | Residential | Steel_Frame | Flat_Slab | 5-7m | Low | Low | XC2 | XC2 | Flat_Slab_Standard | 38 | 43 | Grade_60 | Normal | Medium | Normal | 2 | ResidentialFlat_Slab5-7mLowXC2 | Flat_Slab for Residential with system Steel_Frame, span 5-7m, Low load, seismic Low, env XC2; requires f'c ≥ 38 MPa (preferred 43 MPa) with appropriate slab detailing per ACI/EC2 concepts.
SLB-01875 | Residential | Steel_Frame | Flat_Slab | 5-7m | Low | Low | Marine | XS3 | Flat_Slab_Standard | 42 | 47 | Grade_60 | Normal | Medium | Normal | 2 | ResidentialFlat_Slab5-7mLowMarine | Flat_Slab for Residential with system Steel_Frame, span 5-7m, Low load, seismic Low, env Marine; requires f'c ≥ 42 MPa (preferred 47 MPa) with appropriate slab detailing per ACI/EC2 concepts.
SLB-01876 | Residential | Steel_Frame | Flat_Slab | 5-7m | Low | Moderate | Normal | XC1 | Flat_Slab_Standard | 36 | 41 | Grade_60 | Normal | Medium | Normal | 2 | ResidentialFlat_Slab5-7mModerateNormal | Flat_Slab for Residential with system Steel_Frame, span 5-7m, Low load, seismic Moderate, env Normal; requires f'c ≥ 36 MPa (preferred 41 MPa) with appropriate slab detailing per ACI/EC2 concepts.
SLB-01877 | Residential | Steel_Frame | Flat_Slab | 5-7m | Low | Moderate | XC2 | XC2 | Flat_Slab_Standard | 38 | 43 | Grade_60 | Normal | Medium | Normal | 2 | ResidentialFlat_Slab5-7mModerateXC2 | Flat_Slab for Residential with system Steel_Frame, span 5-7m, Low load, seismic Moderate, env XC2; requires f'c ≥ 38 MPa (preferred 43 MPa) with appropriate slab detailing per ACI/EC2 concepts.
SLB-01878 | Residential | Steel_Frame | Flat_Slab | 5-7m | Low | Moderate | Marine | XS3 | Flat_Slab_Standard | 42 | 47 | Grade_60 | Normal | Medium | Normal | 2 | ResidentialFlat_Slab5-7mModerateMarine | Flat_Slab for Residential with system Steel_Frame, span 5-7m, Low load, seismic Moderate, env Marine; requires f'c ≥ 42 MPa (preferred 47 MPa) with appropriate slab detailing per ACI/EC2 concepts.
SLB-01879 | Residential | Steel_Frame | Flat_Slab | 5-7m | Low | High | Normal | XC1 | Flat_Slab_Standard | 40 | 45 | Grade_60 | Normal | Medium | Normal | 2 | ResidentialFlat_Slab5-7mHighNormal | Flat_Slab for Residential with system Steel_Frame, span 5-7m, Low load, seismic High, env Normal; requires f'c ≥ 40 MPa (preferred 45 MPa) with appropriate slab detailing per ACI/EC2 concepts.
SLB-01880 | Residential | Steel_Frame | Flat_Slab | 5-7m | Low | High | XC2 | XC2 | Flat_Slab_Standard | 42 | 47 | Grade_60 | Normal | Medium | Normal | 2 | ResidentialFlat_Slab5-7mHighXC2 | Flat_Slab for Residential with system Steel_Frame, span 5-7m, Low load, seismic High, env XC2; requires f'c ≥ 42 MPa (preferred 47 MPa) with appropriate slab detailing per ACI/EC2 concepts.
SLB-01881 | Residential | Steel_Frame | Flat_Slab | 5-7m | Low | High | Marine | XS3 | Flat_Slab_Standard | 46 | 51 | Grade_60 | Normal | Medium | Normal | 2 | ResidentialFlat_Slab5-7mHighMarine | Flat_Slab for Residential with system Steel_Frame, span 5-7m, Low load, seismic High, env Marine; requires f'c ≥ 46 MPa (preferred 51 MPa) with appropriate slab detailing per ACI/EC2 concepts.
SLB-01882 | Residential | Steel_Frame | Flat_Slab | 5-7m | Low | Very_High | Normal | XC1 | Flat_Slab_Standard | 44 | 49 | Grade_60 | Normal | Medium | Normal | 2 | ResidentialFlat_Slab5-7mVery_HighNormal | Flat_Slab for Residential with system Steel_Frame, span 5-7m, Low load, seismic Very_High, env Normal; requires f'c ≥ 44 MPa (preferred 49 MPa) with appropriate slab detailing per ACI/EC2 concepts.
SLB-01883 | Residential | Steel_Frame | Flat_Slab | 5-7m | Low | Very_High | XC2 | XC2 | Flat_Slab_Standard | 46 | 51 | Grade_60 | Normal | Medium | Normal | 2 | ResidentialFlat_Slab5-7mVery_HighXC2 | Flat_Slab for Residential with system Steel_Frame, span 5-7m, Low load, seismic Very_High, env XC2; requires f'c ≥ 46 MPa (preferred 51 MPa) with appropriate slab detailing per ACI/EC2 concepts.
SLB-01884 | Residential | Steel_Frame | Flat_Slab | 5-7m | Low | Very_High | Marine | XS3 | Flat_Slab_Standard | 50 | 55 | Grade_60 | Normal | Medium | Normal | 2 | ResidentialFlat_Slab5-7mVery_HighMarine | Flat_Slab for Residential with system Steel_Frame, span 5-7m, Low load, seismic Very_High, env Marine; requires f'c ≥ 50 MPa (preferred 55 MPa) with appropriate slab detailing per ACI/EC2 concepts.
SLB-01885 | Residential | Steel_Frame | Flat_Slab | 5-7m | Medium | Low | Normal | XC1 | Flat_Slab_Standard | 36 | 41 | Grade_60 | Normal | Medium | Normal | 2 | ResidentialFlat_Slab5-7mLowNormal | Flat_Slab for Residential with system Steel_Frame, span 5-7m, Medium load, seismic Low, env Normal; requires f'c ≥ 36 MPa (preferred 41 MPa) with appropriate slab detailing per ACI/EC2 concepts.
SLB-01886 | Residential | Steel_Frame | Flat_Slab | 5-7m | Medium | Low | XC2 | XC2 | Flat_Slab_Standard | 38 | 43 | Grade_60 | Normal | Medium | Normal | 2 | ResidentialFlat_Slab5-7mLowXC2 | Flat_Slab for Residential with system Steel_Frame, span 5-7m, Medium load, seismic Low, env XC2; requires f'c ≥ 38 MPa (preferred 43 MPa) with appropriate slab detailing per ACI/EC2 concepts.
SLB-01887 | Residential | Steel_Frame | Flat_Slab | 5-7m | Medium | Low | Marine | XS3 | Flat_Slab_Standard | 42 | 47 | Grade_60 | Normal | Medium | Normal | 2 | ResidentialFlat_Slab5-7mLowMarine | Flat_Slab for Residential with system Steel_Frame, span 5-7m, Medium load, seismic Low, env Marine; requires f'c ≥ 42 MPa (preferred 47 MPa) with appropriate slab detailing per ACI/EC2 concepts.
SLB-01888 | Residential | Steel_Frame | Flat_Slab | 5-7m | Medium | Moderate | Normal | XC1 | Flat_Slab_Standard | 36 | 41 | Grade_60 | Normal | Medium | Normal | 2 | ResidentialFlat_Slab5-7mModerateNormal | Flat_Slab for Residential with system Steel_Frame, span 5-7m, Medium load, seismic Moderate, env Normal; requires f'c ≥ 36 MPa (preferred 41 MPa) with appropriate slab detailing per ACI/EC2 concepts.
SLB-01889 | Residential | Steel_Frame | Flat_Slab | 5-7m | Medium | Moderate | XC2 | XC2 | Flat_Slab_Standard | 38 | 43 | Grade_60 | Normal | Medium | Normal | 2 | ResidentialFlat_Slab5-7mModerateXC2 | Flat_Slab for Residential with system Steel_Frame, span 5-7m, Medium load, seismic Moderate, env XC2; requires f'c ≥ 38 MPa (preferred 43 MPa) with appropriate slab detailing per ACI/EC2 concepts.
SLB-01890 | Residential | Steel_Frame | Flat_Slab | 5-7m | Medium | Moderate | Marine | XS3 | Flat_Slab_Standard | 42 | 47 | Grade_60 | Normal | Medium | Normal | 2 | ResidentialFlat_Slab5-7mModerateMarine | Flat_Slab for Residential with system Steel_Frame, span 5-7m, Medium load, seismic Moderate, env Marine; requires f'c ≥ 42 MPa (preferred 47 MPa) with appropriate slab detailing per ACI/EC2 concepts.
SLB-01891 | Residential | Steel_Frame | Flat_Slab | 5-7m | Medium | High | Normal | XC1 | Flat_Slab_Standard | 40 | 45 | Grade_60 | Normal | Medium | Normal | 2 | ResidentialFlat_Slab5-7mHighNormal | Flat_Slab for Residential with system Steel_Frame, span 5-7m, Medium load, seismic High, env Normal; requires f'c ≥ 40 MPa (preferred 45 MPa) with appropriate slab detailing per ACI/EC2 concepts.
SLB-01892 | Residential | Steel_Frame | Flat_Slab | 5-7m | Medium | High | XC2 | XC2 | Flat_Slab_Standard | 42 | 47 | Grade_60 | Normal | Medium | Normal | 2 | ResidentialFlat_Slab5-7mHighXC2 | Flat_Slab for Residential with system Steel_Frame, span 5-7m, Medium load, seismic High, env XC2; requires f'c ≥ 42 MPa (preferred 47 MPa) with appropriate slab detailing per ACI/EC2 concepts.
SLB-01893 | Residential | Steel_Frame | Flat_Slab | 5-7m | Medium | High | Marine | XS3 | Flat_Slab_Standard | 46 | 51 | Grade_60 | Normal | Medium | Normal | 2 | ResidentialFlat_Slab5-7mHighMarine | Flat_Slab for Residential with system Steel_Frame, span 5-7m, Medium load, seismic High, env Marine; requires f'c ≥ 46 MPa (preferred 51 MPa) with appropriate slab detailing per ACI/EC2 concepts.
SLB-01894 | Residential | Steel_Frame | Flat_Slab | 5-7m | Medium | Very_High | Normal | XC1 | Flat_Slab_Standard | 44 | 49 | Grade_60 | Normal | Medium | Normal | 2 | ResidentialFlat_Slab5-7mVery_HighNormal | Flat_Slab for Residential with system Steel_Frame, span 5-7m, Medium load, seismic Very_High, env Normal; requires f'c ≥ 44 MPa (preferred 49 MPa) with appropriate slab detailing per ACI/EC2 concepts.
SLB-01895 | Residential | Steel_Frame | Flat_Slab | 5-7m | Medium | Very_High | XC2 | XC2 | Flat_Slab_Standard | 46 | 51 | Grade_60 | Normal | Medium | Normal | 2 | ResidentialFlat_Slab5-7mVery_HighXC2 | Flat_Slab for Residential with system Steel_Frame, span 5-7m, Medium load, seismic Very_High, env XC2; requires f'c ≥ 46 MPa (preferred 51 MPa) with appropriate slab detailing per ACI/EC2 concepts.
SLB-01896 | Residential | Steel_Frame | Flat_Slab | 5-7m | Medium | Very_High | Marine | XS3 | Flat_Slab_Standard | 50 | 55 | Grade_60 | Normal | Medium | Normal | 2 | ResidentialFlat_Slab5-7mVery_HighMarine | Flat_Slab for Residential with system Steel_Frame, span 5-7m, Medium load, seismic Very_High, env Marine; requires f'c ≥ 50 MPa (preferred 55 MPa) with appropriate slab detailing per ACI/EC2 concepts.
SLB-01897 | Residential | Steel_Frame | Flat_Slab | 5-7m | High | Low | Normal | XC1 | Flat_Slab_Drop_Panel | 36 | 41 | Grade_60 | Normal | Medium | Normal | 2 | ResidentialFlat_Slab5-7mLowNormal | Flat_Slab for Residential with system Steel_Frame, span 5-7m, High load, seismic Low, env Normal; requires f'c ≥ 36 MPa (preferred 41 MPa) with appropriate slab detailing per ACI/EC2 concepts.
SLB-01898 | Residential | Steel_Frame | Flat_Slab | 5-7m | High | Low | XC2 | XC2 | Flat_Slab_Drop_Panel | 38 | 43 | Grade_60 | Normal | Medium | Normal | 2 | ResidentialFlat_Slab5-7mLowXC2 | Flat_Slab for Residential with system Steel_Frame, span 5-7m, High load, seismic Low, env XC2; requires f'c ≥ 38 MPa (preferred 43 MPa) with appropriate slab detailing per ACI/EC2 concepts.
SLB-01899 | Residential | Steel_Frame | Flat_Slab | 5-7m | High | Low | Marine | XS3 | Flat_Slab_Drop_Panel | 42 | 47 | Grade_60 | Normal | Medium | Normal | 2 | ResidentialFlat_Slab5-7mLowMarine | Flat_Slab for Residential with system Steel_Frame, span 5-7m, High load, seismic Low, env Marine; requires f'c ≥ 42 MPa (preferred 47 MPa) with appropriate slab detailing per ACI/EC2 concepts.
SLB-01900 | Residential | Steel_Frame | Flat_Slab | 5-7m | High | Moderate | Normal | XC1 | Flat_Slab_Drop_Panel | 36 | 41 | Grade_60 | Normal | Medium | Normal | 2 | ResidentialFlat_Slab5-7mModerateNormal | Flat_Slab for Residential with system Steel_Frame, span 5-7m, High load, seismic Moderate, env Normal; requires f'c ≥ 36 MPa (preferred 41 MPa) with appropriate slab detailing per ACI/EC2 concepts.
SLB-01901 | Residential | Steel_Frame | Flat_Slab | 5-7m | High | Moderate | XC2 | XC2 | Flat_Slab_Drop_Panel | 38 | 43 | Grade_60 | Normal | Medium | Normal | 2 | ResidentialFlat_Slab5-7mModerateXC2 | Flat_Slab for Residential with system Steel_Frame, span 5-7m, High load, seismic Moderate, env XC2; requires f'c ≥ 38 MPa (preferred 43 MPa) with appropriate slab detailing per ACI/EC2 concepts.
SLB-01902 | Residential | Steel_Frame | Flat_Slab | 5-7m | High | Moderate | Marine | XS3 | Flat_Slab_Drop_Panel | 42 | 47 | Grade_60 | Normal | Medium | Normal | 2 | ResidentialFlat_Slab5-7mModerateMarine | Flat_Slab for Residential with system Steel_Frame, span 5-7m, High load, seismic Moderate, env Marine; requires f'c ≥ 42 MPa (preferred 47 MPa) with appropriate slab detailing per ACI/EC2 concepts.
SLB-01903 | Residential | Steel_Frame | Flat_Slab | 5-7m | High | High | Normal | XC1 | Flat_Slab_Drop_Panel | 40 | 45 | Grade_60 | Normal | Medium | Normal | 2 | ResidentialFlat_Slab5-7mHighNormal | Flat_Slab for Residential with system Steel_Frame, span 5-7m, High load, seismic High, env Normal; requires f'c ≥ 40 MPa (preferred 45 MPa) with appropriate slab detailing per ACI/EC2 concepts.
SLB-01904 | Residential | Steel_Frame | Flat_Slab | 5-7m | High | High | XC2 | XC2 | Flat_Slab_Drop_Panel | 42 | 47 | Grade_60 | Normal | Medium | Normal | 2 | ResidentialFlat_Slab5-7mHighXC2 | Flat_Slab for Residential with system Steel_Frame, span 5-7m, High load, seismic High, env XC2; requires f'c ≥ 42 MPa (preferred 47 MPa) with appropriate slab detailing per ACI/EC2 concepts.
SLB-01905 | Residential | Steel_Frame | Flat_Slab | 5-7m | High | High | Marine | XS3 | Flat_Slab_Drop_Panel | 46 | 51 | Grade_60 | Normal | Medium | Normal | 2 | ResidentialFlat_Slab5-7mHighMarine | Flat_Slab for Residential with system Steel_Frame, span 5-7m, High load, seismic High, env Marine; requires f'c ≥ 46 MPa (preferred 51 MPa) with appropriate slab detailing per ACI/EC2 concepts.
SLB-01906 | Residential | Steel_Frame | Flat_Slab | 5-7m | High | Very_High | Normal | XC1 | Flat_Slab_Drop_Panel | 44 | 49 | Grade_60 | Normal | Medium | Normal | 2 | ResidentialFlat_Slab5-7mVery_HighNormal | Flat_Slab for Residential with system Steel_Frame, span 5-7m, High load, seismic Very_High, env Normal; requires f'c ≥ 44 MPa (preferred 49 MPa) with appropriate slab detailing per ACI/EC2 concepts.
SLB-01907 | Residential | Steel_Frame | Flat_Slab | 5-7m | High | Very_High | XC2 | XC2 | Flat_Slab_Drop_Panel | 46 | 51 | Grade_60 | Normal | Medium | Normal | 2 | ResidentialFlat_Slab5-7mVery_HighXC2 | Flat_Slab for Residential with system Steel_Frame, span 5-7m, High load, seismic Very_High, env XC2; requires f'c ≥ 46 MPa (preferred 51 MPa) with appropriate slab detailing per ACI/EC2 concepts.
SLB-01908 | Residential | Steel_Frame | Flat_Slab | 5-7m | High | Very_High | Marine | XS3 | Flat_Slab_Drop_Panel | 50 | 55 | Grade_60 | Normal | Medium | Normal | 2 | ResidentialFlat_Slab5-7mVery_HighMarine | Flat_Slab for Residential with system Steel_Frame, span 5-7m, High load, seismic Very_High, env Marine; requires f'c ≥ 50 MPa (preferred 55 MPa) with appropriate slab detailing per ACI/EC2 concepts.
SLB-01909 | Residential | Steel_Frame | Flat_Slab | 7-10m | Low | Low | Normal | XC1 | Flat_Slab_Drop_Panel | 40 | 45 | Grade_60 | Normal | Medium | Normal | 2 | ResidentialFlat_Slab7-10mLowNormal | Flat_Slab for Residential with system Steel_Frame, span 7-10m, Low load, seismic Low, env Normal; requires f'c ≥ 40 MPa (preferred 45 MPa) with appropriate slab detailing per ACI/EC2 concepts.
SLB-01910 | Residential | Steel_Frame | Flat_Slab | 7-10m | Low | Low | XC2 | XC2 | Flat_Slab_Drop_Panel | 42 | 47 | Grade_60 | Normal | Medium | Normal | 2 | ResidentialFlat_Slab7-10mLowXC2 | Flat_Slab for Residential with system Steel_Frame, span 7-10m, Low load, seismic Low, env XC2; requires f'c ≥ 42 MPa (preferred 47 MPa) with appropriate slab detailing per ACI/EC2 concepts.
SLB-01911 | Residential | Steel_Frame | Flat_Slab | 7-10m | Low | Low | Marine | XS3 | Flat_Slab_Drop_Panel | 46 | 51 | Grade_60 | Normal | Medium | Normal | 2 | ResidentialFlat_Slab7-10mLowMarine | Flat_Slab for Residential with system Steel_Frame, span 7-10m, Low load, seismic Low, env Marine; requires f'c ≥ 46 MPa (preferred 51 MPa) with appropriate slab detailing per ACI/EC2 concepts.
SLB-01912 | Residential | Steel_Frame | Flat_Slab | 7-10m | Low | Moderate | Normal | XC1 | Flat_Slab_Drop_Panel | 40 | 45 | Grade_60 | Normal | Medium | Normal | 2 | ResidentialFlat_Slab7-10mModerateNormal | Flat_Slab for Residential with system Steel_Frame, span 7-10m, Low load, seismic Moderate, env Normal; requires f'c ≥ 40 MPa (preferred 45 MPa) with appropriate slab detailing per ACI/EC2 concepts.
SLB-01913 | Residential | Steel_Frame | Flat_Slab | 7-10m | Low | Moderate | XC2 | XC2 | Flat_Slab_Drop_Panel | 42 | 47 | Grade_60 | Normal | Medium | Normal | 2 | ResidentialFlat_Slab7-10mModerateXC2 | Flat_Slab for Residential with system Steel_Frame, span 7-10m, Low load, seismic Moderate, env XC2; requires f'c ≥ 42 MPa (preferred 47 MPa) with appropriate slab detailing per ACI/EC2 concepts.
SLB-01914 | Residential | Steel_Frame | Flat_Slab | 7-10m | Low | Moderate | Marine | XS3 | Flat_Slab_Drop_Panel | 46 | 51 | Grade_60 | Normal | Medium | Normal | 2 | ResidentialFlat_Slab7-10mModerateMarine | Flat_Slab for Residential with system Steel_Frame, span 7-10m, Low load, seismic Moderate, env Marine; requires f'c ≥ 46 MPa (preferred 51 MPa) with appropriate slab detailing per ACI/EC2 concepts.
SLB-01915 | Residential | Steel_Frame | Flat_Slab | 7-10m | Low | High | Normal | XC1 | Flat_Slab_Drop_Panel | 44 | 49 | Grade_60 | Normal | Medium | Normal | 2 | ResidentialFlat_Slab7-10mHighNormal | Flat_Slab for Residential with system Steel_Frame, span 7-10m, Low load, seismic High, env Normal; requires f'c ≥ 44 MPa (preferred 49 MPa) with appropriate slab detailing per ACI/EC2 concepts.
SLB-01916 | Residential | Steel_Frame | Flat_Slab | 7-10m | Low | High | XC2 | XC2 | Flat_Slab_Drop_Panel | 46 | 51 | Grade_60 | Normal | Medium | Normal | 2 | ResidentialFlat_Slab7-10mHighXC2 | Flat_Slab for Residential with system Steel_Frame, span 7-10m, Low load, seismic High, env XC2; requires f'c ≥ 46 MPa (preferred 51 MPa) with appropriate slab detailing per ACI/EC2 concepts.
SLB-01917 | Residential | Steel_Frame | Flat_Slab | 7-10m | Low | High | Marine | XS3 | Flat_Slab_Drop_Panel | 50 | 55 | Grade_60 | Normal | Medium | Normal | 2 | ResidentialFlat_Slab7-10mHighMarine | Flat_Slab for Residential with system Steel_Frame, span 7-10m, Low load, seismic High, env Marine; requires f'c ≥ 50 MPa (preferred 55 MPa) with appropriate slab detailing per ACI/EC2 concepts.
SLB-01918 | Residential | Steel_Frame | Flat_Slab | 7-10m | Low | Very_High | Normal | XC1 | Flat_Slab_Drop_Panel | 48 | 53 | Grade_60 | Normal | Medium | Normal | 2 | ResidentialFlat_Slab7-10mVery_HighNormal | Flat_Slab for Residential with system Steel_Frame, span 7-10m, Low load, seismic Very_High, env Normal; requires f'c ≥ 48 MPa (preferred 53 MPa) with appropriate slab detailing per ACI/EC2 concepts.
SLB-01919 | Residential | Steel_Frame | Flat_Slab | 7-10m | Low | Very_High | XC2 | XC2 | Flat_Slab_Drop_Panel | 50 | 55 | Grade_60 | Normal | Medium | Normal | 2 | ResidentialFlat_Slab7-10mVery_HighXC2 | Flat_Slab for Residential with system Steel_Frame, span 7-10m, Low load, seismic Very_High, env XC2; requires f'c ≥ 50 MPa (preferred 55 MPa) with appropriate slab detailing per ACI/EC2 concepts.
SLB-01920 | Residential | Steel_Frame | Flat_Slab | 7-10m | Low | Very_High | Marine | XS3 | Flat_Slab_Drop_Panel | 54 | 59 | Grade_60 | Normal | Medium | Normal | 2 | ResidentialFlat_Slab7-10mVery_HighMarine | Flat_Slab for Residential with system Steel_Frame, span 7-10m, Low load, seismic Very_High, env Marine; requires f'c ≥ 54 MPa (preferred 59 MPa) with appropriate slab detailing per ACI/EC2 concepts.
SLB-01921 | Residential | Steel_Frame | Flat_Slab | 7-10m | Medium | Low | Normal | XC1 | Flat_Slab_Drop_Panel | 40 | 45 | Grade_60 | Normal | Medium | Normal | 2 | ResidentialFlat_Slab7-10mLowNormal | Flat_Slab for Residential with system Steel_Frame, span 7-10m, Medium load, seismic Low, env Normal; requires f'c ≥ 40 MPa (preferred 45 MPa) with appropriate slab detailing per ACI/EC2 concepts.
SLB-01922 | Residential | Steel_Frame | Flat_Slab | 7-10m | Medium | Low | XC2 | XC2 | Flat_Slab_Drop_Panel | 42 | 47 | Grade_60 | Normal | Medium | Normal | 2 | ResidentialFlat_Slab7-10mLowXC2 | Flat_Slab for Residential with system Steel_Frame, span 7-10m, Medium load, seismic Low, env XC2; requires f'c ≥ 42 MPa (preferred 47 MPa) with appropriate slab detailing per ACI/EC2 concepts.
SLB-01923 | Residential | Steel_Frame | Flat_Slab | 7-10m | Medium | Low | Marine | XS3 | Flat_Slab_Drop_Panel | 46 | 51 | Grade_60 | Normal | Medium | Normal | 2 | ResidentialFlat_Slab7-10mLowMarine | Flat_Slab for Residential with system Steel_Frame, span 7-10m, Medium load, seismic Low, env Marine; requires f'c ≥ 46 MPa (preferred 51 MPa) with appropriate slab detailing per ACI/EC2 concepts.
SLB-01924 | Residential | Steel_Frame | Flat_Slab | 7-10m | Medium | Moderate | Normal | XC1 | Flat_Slab_Drop_Panel | 40 | 45 | Grade_60 | Normal | Medium | Normal | 2 | ResidentialFlat_Slab7-10mModerateNormal | Flat_Slab for Residential with system Steel_Frame, span 7-10m, Medium load, seismic Moderate, env Normal; requires f'c ≥ 40 MPa (preferred 45 MPa) with appropriate slab detailing per ACI/EC2 concepts.
SLB-01925 | Residential | Steel_Frame | Flat_Slab | 7-10m | Medium | Moderate | XC2 | XC2 | Flat_Slab_Drop_Panel | 42 | 47 | Grade_60 | Normal | Medium | Normal | 2 | ResidentialFlat_Slab7-10mModerateXC2 | Flat_Slab for Residential with system Steel_Frame, span 7-10m, Medium load, seismic Moderate, env XC2; requires f'c ≥ 42 MPa (preferred 47 MPa) with appropriate slab detailing per ACI/EC2 concepts.
SLB-01926 | Residential | Steel_Frame | Flat_Slab | 7-10m | Medium | Moderate | Marine | XS3 | Flat_Slab_Drop_Panel | 46 | 51 | Grade_60 | Normal | Medium | Normal | 2 | ResidentialFlat_Slab7-10mModerateMarine | Flat_Slab for Residential with system Steel_Frame, span 7-10m, Medium load, seismic Moderate, env Marine; requires f'c ≥ 46 MPa (preferred 51 MPa) with appropriate slab detailing per ACI/EC2 concepts.
SLB-01927 | Residential | Steel_Frame | Flat_Slab | 7-10m | Medium | High | Normal | XC1 | Flat_Slab_Drop_Panel | 44 | 49 | Grade_60 | Normal | Medium | Normal | 2 | ResidentialFlat_Slab7-10mHighNormal | Flat_Slab for Residential with system Steel_Frame, span 7-10m, Medium load, seismic High, env Normal; requires f'c ≥ 44 MPa (preferred 49 MPa) with appropriate slab detailing per ACI/EC2 concepts.
SLB-01928 | Residential | Steel_Frame | Flat_Slab | 7-10m | Medium | High | XC2 | XC2 | Flat_Slab_Drop_Panel | 46 | 51 | Grade_60 | Normal | Medium | Normal | 2 | ResidentialFlat_Slab7-10mHighXC2 | Flat_Slab for Residential with system Steel_Frame, span 7-10m, Medium load, seismic High, env XC2; requires f'c ≥ 46 MPa (preferred 51 MPa) with appropriate slab detailing per ACI/EC2 concepts.
SLB-01929 | Residential | Steel_Frame | Flat_Slab | 7-10m | Medium | High | Marine | XS3 | Flat_Slab_Drop_Panel | 50 | 55 | Grade_60 | Normal | Medium | Normal | 2 | ResidentialFlat_Slab7-10mHighMarine | Flat_Slab for Residential with system Steel_Frame, span 7-10m, Medium load, seismic High, env Marine; requires f'c ≥ 50 MPa (preferred 55 MPa) with appropriate slab detailing per ACI/EC2 concepts.
SLB-01930 | Residential | Steel_Frame | Flat_Slab | 7-10m | Medium | Very_High | Normal | XC1 | Flat_Slab_Drop_Panel | 48 | 53 | Grade_60 | Normal | Medium | Normal | 2 | ResidentialFlat_Slab7-10mVery_HighNormal | Flat_Slab for Residential with system Steel_Frame, span 7-10m, Medium load, seismic Very_High, env Normal; requires f'c ≥ 48 MPa (preferred 53 MPa) with appropriate slab detailing per ACI/EC2 concepts.
SLB-01931 | Residential | Steel_Frame | Flat_Slab | 7-10m | Medium | Very_High | XC2 | XC2 | Flat_Slab_Drop_Panel | 50 | 55 | Grade_60 | Normal | Medium | Normal | 2 | ResidentialFlat_Slab7-10mVery_HighXC2 | Flat_Slab for Residential with system Steel_Frame, span 7-10m, Medium load, seismic Very_High, env XC2; requires f'c ≥ 50 MPa (preferred 55 MPa) with appropriate slab detailing per ACI/EC2 concepts.
SLB-01932 | Residential | Steel_Frame | Flat_Slab | 7-10m | Medium | Very_High | Marine | XS3 | Flat_Slab_Drop_Panel | 54 | 59 | Grade_60 | Normal | Medium | Normal | 2 | ResidentialFlat_Slab7-10mVery_HighMarine | Flat_Slab for Residential with system Steel_Frame, span 7-10m, Medium load, seismic Very_High, env Marine; requires f'c ≥ 54 MPa (preferred 59 MPa) with appropriate slab detailing per ACI/EC2 concepts.
SLB-01933 | Residential | Steel_Frame | Flat_Slab | 7-10m | High | Low | Normal | XC1 | Flat_Slab_Drop_Panel | 40 | 45 | Grade_60 | Normal | Medium | Normal | 2 | ResidentialFlat_Slab7-10mLowNormal | Flat_Slab for Residential with system Steel_Frame, span 7-10m, High load, seismic Low, env Normal; requires f'c ≥ 40 MPa (preferred 45 MPa) with appropriate slab detailing per ACI/EC2 concepts.
SLB-01934 | Residential | Steel_Frame | Flat_Slab | 7-10m | High | Low | XC2 | XC2 | Flat_Slab_Drop_Panel | 42 | 47 | Grade_60 | Normal | Medium | Normal | 2 | ResidentialFlat_Slab7-10mLowXC2 | Flat_Slab for Residential with system Steel_Frame, span 7-10m, High load, seismic Low, env XC2; requires f'c ≥ 42 MPa (preferred 47 MPa) with appropriate slab detailing per ACI/EC2 concepts.
SLB-01935 | Residential | Steel_Frame | Flat_Slab | 7-10m | High | Low | Marine | XS3 | Flat_Slab_Drop_Panel | 46 | 51 | Grade_60 | Normal | Medium | Normal | 2 | ResidentialFlat_Slab7-10mLowMarine | Flat_Slab for Residential with system Steel_Frame, span 7-10m, High load, seismic Low, env Marine; requires f'c ≥ 46 MPa (preferred 51 MPa) with appropriate slab detailing per ACI/EC2 concepts.
SLB-01936 | Residential | Steel_Frame | Flat_Slab | 7-10m | High | Moderate | Normal | XC1 | Flat_Slab_Drop_Panel | 40 | 45 | Grade_60 | Normal | Medium | Normal | 2 | ResidentialFlat_Slab7-10mModerateNormal | Flat_Slab for Residential with system Steel_Frame, span 7-10m, High load, seismic Moderate, env Normal; requires f'c ≥ 40 MPa (preferred 45 MPa) with appropriate slab detailing per ACI/EC2 concepts.
SLB-01937 | Residential | Steel_Frame | Flat_Slab | 7-10m | High | Moderate | XC2 | XC2 | Flat_Slab_Drop_Panel | 42 | 47 | Grade_60 | Normal | Medium | Normal | 2 | ResidentialFlat_Slab7-10mModerateXC2 | Flat_Slab for Residential with system Steel_Frame, span 7-10m, High load, seismic Moderate, env XC2; requires f'c ≥ 42 MPa (preferred 47 MPa) with appropriate slab detailing per ACI/EC2 concepts.
SLB-01938 | Residential | Steel_Frame | Flat_Slab | 7-10m | High | Moderate | Marine | XS3 | Flat_Slab_Drop_Panel | 46 | 51 | Grade_60 | Normal | Medium | Normal | 2 | ResidentialFlat_Slab7-10mModerateMarine | Flat_Slab for Residential with system Steel_Frame, span 7-10m, High load, seismic Moderate, env Marine; requires f'c ≥ 46 MPa (preferred 51 MPa) with appropriate slab detailing per ACI/EC2 concepts.
SLB-01939 | Residential | Steel_Frame | Flat_Slab | 7-10m | High | High | Normal | XC1 | Flat_Slab_Drop_Panel | 44 | 49 | Grade_60 | Normal | Medium | Normal | 2 | ResidentialFlat_Slab7-10mHighNormal | Flat_Slab for Residential with system Steel_Frame, span 7-10m, High load, seismic High, env Normal; requires f'c ≥ 44 MPa (preferred 49 MPa) with appropriate slab detailing per ACI/EC2 concepts.
SLB-01940 | Residential | Steel_Frame | Flat_Slab | 7-10m | High | High | XC2 | XC2 | Flat_Slab_Drop_Panel | 46 | 51 | Grade_60 | Normal | Medium | Normal | 2 | ResidentialFlat_Slab7-10mHighXC2 | Flat_Slab for Residential with system Steel_Frame, span 7-10m, High load, seismic High, env XC2; requires f'c ≥ 46 MPa (preferred 51 MPa) with appropriate slab detailing per ACI/EC2 concepts.
SLB-01941 | Residential | Steel_Frame | Flat_Slab | 7-10m | High | High | Marine | XS3 | Flat_Slab_Drop_Panel | 50 | 55 | Grade_60 | Normal | Medium | Normal | 2 | ResidentialFlat_Slab7-10mHighMarine | Flat_Slab for Residential with system Steel_Frame, span 7-10m, High load, seismic High, env Marine; requires f'c ≥ 50 MPa (preferred 55 MPa) with appropriate slab detailing per ACI/EC2 concepts.
SLB-01942 | Residential | Steel_Frame | Flat_Slab | 7-10m | High | Very_High | Normal | XC1 | Flat_Slab_Drop_Panel | 48 | 53 | Grade_60 | Normal | Medium | Normal | 2 | ResidentialFlat_Slab7-10mVery_HighNormal | Flat_Slab for Residential with system Steel_Frame, span 7-10m, High load, seismic Very_High, env Normal; requires f'c ≥ 48 MPa (preferred 53 MPa) with appropriate slab detailing per ACI/EC2 concepts.
SLB-01943 | Residential | Steel_Frame | Flat_Slab | 7-10m | High | Very_High | XC2 | XC2 | Flat_Slab_Drop_Panel | 50 | 55 | Grade_60 | Normal | Medium | Normal | 2 | ResidentialFlat_Slab7-10mVery_HighXC2 | Flat_Slab for Residential with system Steel_Frame, span 7-10m, High load, seismic Very_High, env XC2; requires f'c ≥ 50 MPa (preferred 55 MPa) with appropriate slab detailing per ACI/EC2 concepts.
SLB-01944 | Residential | Steel_Frame | Flat_Slab | 7-10m | High | Very_High | Marine | XS3 | Flat_Slab_Drop_Panel | 54 | 59 | Grade_60 | Normal | Medium | Normal | 2 | ResidentialFlat_Slab7-10mVery_HighMarine | Flat_Slab for Residential with system Steel_Frame, span 7-10m, High load, seismic Very_High, env Marine; requires f'c ≥ 54 MPa (preferred 59 MPa) with appropriate slab detailing per ACI/EC2 concepts.
SLB-01945 | Residential | Shear_Wall | One_Way_Slab | 3-5m | Low | Low | Normal | XC1 | RC_One_Way_Slab | 28 | 33 | Grade_60 | Normal | Medium | Normal | 2 | ResidentialOne_Way_Slab3-5mLowNormal | One_Way_Slab for Residential with system Shear_Wall, span 3-5m, Low load, seismic Low, env Normal; requires f'c ≥ 28 MPa (preferred 33 MPa) with appropriate slab detailing per ACI/EC2 concepts.
SLB-01946 | Residential | Shear_Wall | One_Way_Slab | 3-5m | Low | Low | XC2 | XC2 | RC_One_Way_Slab | 30 | 35 | Grade_60 | Normal | Medium | Normal | 2 | ResidentialOne_Way_Slab3-5mLowXC2 | One_Way_Slab for Residential with system Shear_Wall, span 3-5m, Low load, seismic Low, env XC2; requires f'c ≥ 30 MPa (preferred 35 MPa) with appropriate slab detailing per ACI/EC2 concepts.
SLB-01947 | Residential | Shear_Wall | One_Way_Slab | 3-5m | Low | Low | Marine | XS3 | RC_One_Way_Slab | 34 | 39 | Grade_60 | Normal | Medium | Normal | 2 | ResidentialOne_Way_Slab3-5mLowMarine | One_Way_Slab for Residential with system Shear_Wall, span 3-5m, Low load, seismic Low, env Marine; requires f'c ≥ 34 MPa (preferred 39 MPa) with appropriate slab detailing per ACI/EC2 concepts.
SLB-01948 | Residential | Shear_Wall | One_Way_Slab | 3-5m | Low | Moderate | Normal | XC1 | RC_One_Way_Slab | 28 | 33 | Grade_60 | Normal | Medium | Normal | 2 | ResidentialOne_Way_Slab3-5mModerateNormal | One_Way_Slab for Residential with system Shear_Wall, span 3-5m, Low load, seismic Moderate, env Normal; requires f'c ≥ 28 MPa (preferred 33 MPa) with appropriate slab detailing per ACI/EC2 concepts.
SLB-01949 | Residential | Shear_Wall | One_Way_Slab | 3-5m | Low | Moderate | XC2 | XC2 | RC_One_Way_Slab | 30 | 35 | Grade_60 | Normal | Medium | Normal | 2 | ResidentialOne_Way_Slab3-5mModerateXC2 | One_Way_Slab for Residential with system Shear_Wall, span 3-5m, Low load, seismic Moderate, env XC2; requires f'c ≥ 30 MPa (preferred 35 MPa) with appropriate slab detailing per ACI/EC2 concepts.
SLB-01950 | Residential | Shear_Wall | One_Way_Slab | 3-5m | Low | Moderate | Marine | XS3 | RC_One_Way_Slab | 34 | 39 | Grade_60 | Normal | Medium | Normal | 2 | ResidentialOne_Way_Slab3-5mModerateMarine | One_Way_Slab for Residential with system Shear_Wall, span 3-5m, Low load, seismic Moderate, env Marine; requires f'c ≥ 34 MPa (preferred 39 MPa) with appropriate slab detailing per ACI/EC2 concepts.
SLB-01951 | Residential | Shear_Wall | One_Way_Slab | 3-5m | Low | High | Normal | XC1 | RC_One_Way_Slab | 32 | 37 | Grade_60 | Normal | Medium | Normal | 2 | ResidentialOne_Way_Slab3-5mHighNormal | One_Way_Slab for Residential with system Shear_Wall, span 3-5m, Low load, seismic High, env Normal; requires f'c ≥ 32 MPa (preferred 37 MPa) with appropriate slab detailing per ACI/EC2 concepts.
SLB-01952 | Residential | Shear_Wall | One_Way_Slab | 3-5m | Low | High | XC2 | XC2 | RC_One_Way_Slab | 34 | 39 | Grade_60 | Normal | Medium | Normal | 2 | ResidentialOne_Way_Slab3-5mHighXC2 | One_Way_Slab for Residential with system Shear_Wall, span 3-5m, Low load, seismic High, env XC2; requires f'c ≥ 34 MPa (preferred 39 MPa) with appropriate slab detailing per ACI/EC2 concepts.
SLB-01953 | Residential | Shear_Wall | One_Way_Slab | 3-5m | Low | High | Marine | XS3 | RC_One_Way_Slab | 38 | 43 | Grade_60 | Normal | Medium | Normal | 2 | ResidentialOne_Way_Slab3-5mHighMarine | One_Way_Slab for Residential with system Shear_Wall, span 3-5m, Low load, seismic High, env Marine; requires f'c ≥ 38 MPa (preferred 43 MPa) with appropriate slab detailing per ACI/EC2 concepts.
SLB-01954 | Residential | Shear_Wall | One_Way_Slab | 3-5m | Low | Very_High | Normal | XC1 | RC_One_Way_Slab | 36 | 41 | Grade_60 | Normal | Medium | Normal | 2 | ResidentialOne_Way_Slab3-5mVery_HighNormal | One_Way_Slab for Residential with system Shear_Wall, span 3-5m, Low load, seismic Very_High, env Normal; requires f'c ≥ 36 MPa (preferred 41 MPa) with appropriate slab detailing per ACI/EC2 concepts.
SLB-01955 | Residential | Shear_Wall | One_Way_Slab | 3-5m | Low | Very_High | XC2 | XC2 | RC_One_Way_Slab | 38 | 43 | Grade_60 | Normal | Medium | Normal | 2 | ResidentialOne_Way_Slab3-5mVery_HighXC2 | One_Way_Slab for Residential with system Shear_Wall, span 3-5m, Low load, seismic Very_High, env XC2; requires f'c ≥ 38 MPa (preferred 43 MPa) with appropriate slab detailing per ACI/EC2 concepts.
SLB-01956 | Residential | Shear_Wall | One_Way_Slab | 3-5m | Low | Very_High | Marine | XS3 | RC_One_Way_Slab | 42 | 47 | Grade_60 | Normal | Medium | Normal | 2 | ResidentialOne_Way_Slab3-5mVery_HighMarine | One_Way_Slab for Residential with system Shear_Wall, span 3-5m, Low load, seismic Very_High, env Marine; requires f'c ≥ 42 MPa (preferred 47 MPa) with appropriate slab detailing per ACI/EC2 concepts.
SLB-01957 | Residential | Shear_Wall | One_Way_Slab | 3-5m | Medium | Low | Normal | XC1 | RC_One_Way_Slab | 28 | 33 | Grade_60 | Normal | Medium | Normal | 2 | ResidentialOne_Way_Slab3-5mLowNormal | One_Way_Slab for Residential with system Shear_Wall, span 3-5m, Medium load, seismic Low, env Normal; requires f'c ≥ 28 MPa (preferred 33 MPa) with appropriate slab detailing per ACI/EC2 concepts.
SLB-01958 | Residential | Shear_Wall | One_Way_Slab | 3-5m | Medium | Low | XC2 | XC2 | RC_One_Way_Slab | 30 | 35 | Grade_60 | Normal | Medium | Normal | 2 | ResidentialOne_Way_Slab3-5mLowXC2 | One_Way_Slab for Residential with system Shear_Wall, span 3-5m, Medium load, seismic Low, env XC2; requires f'c ≥ 30 MPa (preferred 35 MPa) with appropriate slab detailing per ACI/EC2 concepts.
SLB-01959 | Residential | Shear_Wall | One_Way_Slab | 3-5m | Medium | Low | Marine | XS3 | RC_One_Way_Slab | 34 | 39 | Grade_60 | Normal | Medium | Normal | 2 | ResidentialOne_Way_Slab3-5mLowMarine | One_Way_Slab for Residential with system Shear_Wall, span 3-5m, Medium load, seismic Low, env Marine; requires f'c ≥ 34 MPa (preferred 39 MPa) with appropriate slab detailing per ACI/EC2 concepts.
SLB-01960 | Residential | Shear_Wall | One_Way_Slab | 3-5m | Medium | Moderate | Normal | XC1 | RC_One_Way_Slab | 28 | 33 | Grade_60 | Normal | Medium | Normal | 2 | ResidentialOne_Way_Slab3-5mModerateNormal | One_Way_Slab for Residential with system Shear_Wall, span 3-5m, Medium load, seismic Moderate, env Normal; requires f'c ≥ 28 MPa (preferred 33 MPa) with appropriate slab detailing per ACI/EC2 concepts.
SLB-01961 | Residential | Shear_Wall | One_Way_Slab | 3-5m | Medium | Moderate | XC2 | XC2 | RC_One_Way_Slab | 30 | 35 | Grade_60 | Normal | Medium | Normal | 2 | ResidentialOne_Way_Slab3-5mModerateXC2 | One_Way_Slab for Residential with system Shear_Wall, span 3-5m, Medium load, seismic Moderate, env XC2; requires f'c ≥ 30 MPa (preferred 35 MPa) with appropriate slab detailing per ACI/EC2 concepts.
SLB-01962 | Residential | Shear_Wall | One_Way_Slab | 3-5m | Medium | Moderate | Marine | XS3 | RC_One_Way_Slab | 34 | 39 | Grade_60 | Normal | Medium | Normal | 2 | ResidentialOne_Way_Slab3-5mModerateMarine | One_Way_Slab for Residential with system Shear_Wall, span 3-5m, Medium load, seismic Moderate, env Marine; requires f'c ≥ 34 MPa (preferred 39 MPa) with appropriate slab detailing per ACI/EC2 concepts.
SLB-01963 | Residential | Shear_Wall | One_Way_Slab | 3-5m | Medium | High | Normal | XC1 | RC_One_Way_Slab | 32 | 37 | Grade_60 | Normal | Medium | Normal | 2 | ResidentialOne_Way_Slab3-5mHighNormal | One_Way_Slab for Residential with system Shear_Wall, span 3-5m, Medium load, seismic High, env Normal; requires f'c ≥ 32 MPa (preferred 37 MPa) with appropriate slab detailing per ACI/EC2 concepts.
SLB-01964 | Residential | Shear_Wall | One_Way_Slab | 3-5m | Medium | High | XC2 | XC2 | RC_One_Way_Slab | 34 | 39 | Grade_60 | Normal | Medium | Normal | 2 | ResidentialOne_Way_Slab3-5mHighXC2 | One_Way_Slab for Residential with system Shear_Wall, span 3-5m, Medium load, seismic High, env XC2; requires f'c ≥ 34 MPa (preferred 39 MPa) with appropriate slab detailing per ACI/EC2 concepts.
SLB-01965 | Residential | Shear_Wall | One_Way_Slab | 3-5m | Medium | High | Marine | XS3 | RC_One_Way_Slab | 38 | 43 | Grade_60 | Normal | Medium | Normal | 2 | ResidentialOne_Way_Slab3-5mHighMarine | One_Way_Slab for Residential with system Shear_Wall, span 3-5m, Medium load, seismic High, env Marine; requires f'c ≥ 38 MPa (preferred 43 MPa) with appropriate slab detailing per ACI/EC2 concepts.
SLB-01966 | Residential | Shear_Wall | One_Way_Slab | 3-5m | Medium | Very_High | Normal | XC1 | RC_One_Way_Slab | 36 | 41 | Grade_60 | Normal | Medium | Normal | 2 | ResidentialOne_Way_Slab3-5mVery_HighNormal | One_Way_Slab for Residential with system Shear_Wall, span 3-5m, Medium load, seismic Very_High, env Normal; requires f'c ≥ 36 MPa (preferred 41 MPa) with appropriate slab detailing per ACI/EC2 concepts.
SLB-01967 | Residential | Shear_Wall | One_Way_Slab | 3-5m | Medium | Very_High | XC2 | XC2 | RC_One_Way_Slab | 38 | 43 | Grade_60 | Normal | Medium | Normal | 2 | ResidentialOne_Way_Slab3-5mVery_HighXC2 | One_Way_Slab for Residential with system Shear_Wall, span 3-5m, Medium load, seismic Very_High, env XC2; requires f'c ≥ 38 MPa (preferred 43 MPa) with appropriate slab detailing per ACI/EC2 concepts.
SLB-01968 | Residential | Shear_Wall | One_Way_Slab | 3-5m | Medium | Very_High | Marine | XS3 | RC_One_Way_Slab | 42 | 47 | Grade_60 | Normal | Medium | Normal | 2 | ResidentialOne_Way_Slab3-5mVery_HighMarine | One_Way_Slab for Residential with system Shear_Wall, span 3-5m, Medium load, seismic Very_High, env Marine; requires f'c ≥ 42 MPa (preferred 47 MPa) with appropriate slab detailing per ACI/EC2 concepts.
SLB-01969 | Residential | Shear_Wall | One_Way_Slab | 3-5m | High | Low | Normal | XC1 | RC_One_Way_Slab | 28 | 33 | Grade_60 | Normal | Medium | Normal | 2 | ResidentialOne_Way_Slab3-5mLowNormal | One_Way_Slab for Residential with system Shear_Wall, span 3-5m, High load, seismic Low, env Normal; requires f'c ≥ 28 MPa (preferred 33 MPa) with appropriate slab detailing per ACI/EC2 concepts.
SLB-01970 | Residential | Shear_Wall | One_Way_Slab | 3-5m | High | Low | XC2 | XC2 | RC_One_Way_Slab | 30 | 35 | Grade_60 | Normal | Medium | Normal | 2 | ResidentialOne_Way_Slab3-5mLowXC2 | One_Way_Slab for Residential with system Shear_Wall, span 3-5m, High load, seismic Low, env XC2; requires f'c ≥ 30 MPa (preferred 35 MPa) with appropriate slab detailing per ACI/EC2 concepts.
SLB-01971 | Residential | Shear_Wall | One_Way_Slab | 3-5m | High | Low | Marine | XS3 | RC_One_Way_Slab | 34 | 39 | Grade_60 | Normal | Medium | Normal | 2 | ResidentialOne_Way_Slab3-5mLowMarine | One_Way_Slab for Residential with system Shear_Wall, span 3-5m, High load, seismic Low, env Marine; requires f'c ≥ 34 MPa (preferred 39 MPa) with appropriate slab detailing per ACI/EC2 concepts.
SLB-01972 | Residential | Shear_Wall | One_Way_Slab | 3-5m | High | Moderate | Normal | XC1 | RC_One_Way_Slab | 28 | 33 | Grade_60 | Normal | Medium | Normal | 2 | ResidentialOne_Way_Slab3-5mModerateNormal | One_Way_Slab for Residential with system Shear_Wall, span 3-5m, High load, seismic Moderate, env Normal; requires f'c ≥ 28 MPa (preferred 33 MPa) with appropriate slab detailing per ACI/EC2 concepts.
SLB-01973 | Residential | Shear_Wall | One_Way_Slab | 3-5m | High | Moderate | XC2 | XC2 | RC_One_Way_Slab | 30 | 35 | Grade_60 | Normal | Medium | Normal | 2 | ResidentialOne_Way_Slab3-5mModerateXC2 | One_Way_Slab for Residential with system Shear_Wall, span 3-5m, High load, seismic Moderate, env XC2; requires f'c ≥ 30 MPa (preferred 35 MPa) with appropriate slab detailing per ACI/EC2 concepts.
SLB-01974 | Residential | Shear_Wall | One_Way_Slab | 3-5m | High | Moderate | Marine | XS3 | RC_One_Way_Slab | 34 | 39 | Grade_60 | Normal | Medium | Normal | 2 | ResidentialOne_Way_Slab3-5mModerateMarine | One_Way_Slab for Residential with system Shear_Wall, span 3-5m, High load, seismic Moderate, env Marine; requires f'c ≥ 34 MPa (preferred 39 MPa) with appropriate slab detailing per ACI/EC2 concepts.
SLB-01975 | Residential | Shear_Wall | One_Way_Slab | 3-5m | High | High | Normal | XC1 | RC_One_Way_Slab | 32 | 37 | Grade_60 | Normal | Medium | Normal | 2 | ResidentialOne_Way_Slab3-5mHighNormal | One_Way_Slab for Residential with system Shear_Wall, span 3-5m, High load, seismic High, env Normal; requires f'c ≥ 32 MPa (preferred 37 MPa) with appropriate slab detailing per ACI/EC2 concepts.
SLB-01976 | Residential | Shear_Wall | One_Way_Slab | 3-5m | High | High | XC2 | XC2 | RC_One_Way_Slab | 34 | 39 | Grade_60 | Normal | Medium | Normal | 2 | ResidentialOne_Way_Slab3-5mHighXC2 | One_Way_Slab for Residential with system Shear_Wall, span 3-5m, High load, seismic High, env XC2; requires f'c ≥ 34 MPa (preferred 39 MPa) with appropriate slab detailing per ACI/EC2 concepts.
SLB-01977 | Residential | Shear_Wall | One_Way_Slab | 3-5m | High | High | Marine | XS3 | RC_One_Way_Slab | 38 | 43 | Grade_60 | Normal | Medium | Normal | 2 | ResidentialOne_Way_Slab3-5mHighMarine | One_Way_Slab for Residential with system Shear_Wall, span 3-5m, High load, seismic High, env Marine; requires f'c ≥ 38 MPa (preferred 43 MPa) with appropriate slab detailing per ACI/EC2 concepts.
SLB-01978 | Residential | Shear_Wall | One_Way_Slab | 3-5m | High | Very_High | Normal | XC1 | RC_One_Way_Slab | 36 | 41 | Grade_60 | Normal | Medium | Normal | 2 | ResidentialOne_Way_Slab3-5mVery_HighNormal | One_Way_Slab for Residential with system Shear_Wall, span 3-5m, High load, seismic Very_High, env Normal; requires f'c ≥ 36 MPa (preferred 41 MPa) with appropriate slab detailing per ACI/EC2 concepts.
SLB-01979 | Residential | Shear_Wall | One_Way_Slab | 3-5m | High | Very_High | XC2 | XC2 | RC_One_Way_Slab | 38 | 43 | Grade_60 | Normal | Medium | Normal | 2 | ResidentialOne_Way_Slab3-5mVery_HighXC2 | One_Way_Slab for Residential with system Shear_Wall, span 3-5m, High load, seismic Very_High, env XC2; requires f'c ≥ 38 MPa (preferred 43 MPa) with appropriate slab detailing per ACI/EC2 concepts.
SLB-01980 | Residential | Shear_Wall | One_Way_Slab | 3-5m | High | Very_High | Marine | XS3 | RC_One_Way_Slab | 42 | 47 | Grade_60 | Normal | Medium | Normal | 2 | ResidentialOne_Way_Slab3-5mVery_HighMarine | One_Way_Slab for Residential with system Shear_Wall, span 3-5m, High load, seismic Very_High, env Marine; requires f'c ≥ 42 MPa (preferred 47 MPa) with appropriate slab detailing per ACI/EC2 concepts.
SLB-01981 | Residential | Shear_Wall | One_Way_Slab | 5-7m | Low | Low | Normal | XC1 | RC_One_Way_Slab | 32 | 37 | Grade_60 | Normal | Medium | Normal | 2 | ResidentialOne_Way_Slab5-7mLowNormal | One_Way_Slab for Residential with system Shear_Wall, span 5-7m, Low load, seismic Low, env Normal; requires f'c ≥ 32 MPa (preferred 37 MPa) with appropriate slab detailing per ACI/EC2 concepts.
SLB-01982 | Residential | Shear_Wall | One_Way_Slab | 5-7m | Low | Low | XC2 | XC2 | RC_One_Way_Slab | 34 | 39 | Grade_60 | Normal | Medium | Normal | 2 | ResidentialOne_Way_Slab5-7mLowXC2 | One_Way_Slab for Residential with system Shear_Wall, span 5-7m, Low load, seismic Low, env XC2; requires f'c ≥ 34 MPa (preferred 39 MPa) with appropriate slab detailing per ACI/EC2 concepts.
SLB-01983 | Residential | Shear_Wall | One_Way_Slab | 5-7m | Low | Low | Marine | XS3 | RC_One_Way_Slab | 38 | 43 | Grade_60 | Normal | Medium | Normal | 2 | ResidentialOne_Way_Slab5-7mLowMarine | One_Way_Slab for Residential with system Shear_Wall, span 5-7m, Low load, seismic Low, env Marine; requires f'c ≥ 38 MPa (preferred 43 MPa) with appropriate slab detailing per ACI/EC2 concepts.
SLB-01984 | Residential | Shear_Wall | One_Way_Slab | 5-7m | Low | Moderate | Normal | XC1 | RC_One_Way_Slab | 32 | 37 | Grade_60 | Normal | Medium | Normal | 2 | ResidentialOne_Way_Slab5-7mModerateNormal | One_Way_Slab for Residential with system Shear_Wall, span 5-7m, Low load, seismic Moderate, env Normal; requires f'c ≥ 32 MPa (preferred 37 MPa) with appropriate slab detailing per ACI/EC2 concepts.
SLB-01985 | Residential | Shear_Wall | One_Way_Slab | 5-7m | Low | Moderate | XC2 | XC2 | RC_One_Way_Slab | 34 | 39 | Grade_60 | Normal | Medium | Normal | 2 | ResidentialOne_Way_Slab5-7mModerateXC2 | One_Way_Slab for Residential with system Shear_Wall, span 5-7m, Low load, seismic Moderate, env XC2; requires f'c ≥ 34 MPa (preferred 39 MPa) with appropriate slab detailing per ACI/EC2 concepts.
SLB-01986 | Residential | Shear_Wall | One_Way_Slab | 5-7m | Low | Moderate | Marine | XS3 | RC_One_Way_Slab | 38 | 43 | Grade_60 | Normal | Medium | Normal | 2 | ResidentialOne_Way_Slab5-7mModerateMarine | One_Way_Slab for Residential with system Shear_Wall, span 5-7m, Low load, seismic Moderate, env Marine; requires f'c ≥ 38 MPa (preferred 43 MPa) with appropriate slab detailing per ACI/EC2 concepts.
SLB-01987 | Residential | Shear_Wall | One_Way_Slab | 5-7m | Low | High | Normal | XC1 | RC_One_Way_Slab | 36 | 41 | Grade_60 | Normal | Medium | Normal | 2 | ResidentialOne_Way_Slab5-7mHighNormal | One_Way_Slab for Residential with system Shear_Wall, span 5-7m, Low load, seismic High, env Normal; requires f'c ≥ 36 MPa (preferred 41 MPa) with appropriate slab detailing per ACI/EC2 concepts.
SLB-01988 | Residential | Shear_Wall | One_Way_Slab | 5-7m | Low | High | XC2 | XC2 | RC_One_Way_Slab | 38 | 43 | Grade_60 | Normal | Medium | Normal | 2 | ResidentialOne_Way_Slab5-7mHighXC2 | One_Way_Slab for Residential with system Shear_Wall, span 5-7m, Low load, seismic High, env XC2; requires f'c ≥ 38 MPa (preferred 43 MPa) with appropriate slab detailing per ACI/EC2 concepts.
SLB-01989 | Residential | Shear_Wall | One_Way_Slab | 5-7m | Low | High | Marine | XS3 | RC_One_Way_Slab | 42 | 47 | Grade_60 | Normal | Medium | Normal | 2 | ResidentialOne_Way_Slab5-7mHighMarine | One_Way_Slab for Residential with system Shear_Wall, span 5-7m, Low load, seismic High, env Marine; requires f'c ≥ 42 MPa (preferred 47 MPa) with appropriate slab detailing per ACI/EC2 concepts.
SLB-01990 | Residential | Shear_Wall | One_Way_Slab | 5-7m | Low | Very_High | Normal | XC1 | RC_One_Way_Slab | 40 | 45 | Grade_60 | Normal | Medium | Normal | 2 | ResidentialOne_Way_Slab5-7mVery_HighNormal | One_Way_Slab for Residential with system Shear_Wall, span 5-7m, Low load, seismic Very_High, env Normal; requires f'c ≥ 40 MPa (preferred 45 MPa) with appropriate slab detailing per ACI/EC2 concepts.
SLB-01991 | Residential | Shear_Wall | One_Way_Slab | 5-7m | Low | Very_High | XC2 | XC2 | RC_One_Way_Slab | 42 | 47 | Grade_60 | Normal | Medium | Normal | 2 | ResidentialOne_Way_Slab5-7mVery_HighXC2 | One_Way_Slab for Residential with system Shear_Wall, span 5-7m, Low load, seismic Very_High, env XC2; requires f'c ≥ 42 MPa (preferred 47 MPa) with appropriate slab detailing per ACI/EC2 concepts.
SLB-01992 | Residential | Shear_Wall | One_Way_Slab | 5-7m | Low | Very_High | Marine | XS3 | RC_One_Way_Slab | 46 | 51 | Grade_60 | Normal | Medium | Normal | 2 | ResidentialOne_Way_Slab5-7mVery_HighMarine | One_Way_Slab for Residential with system Shear_Wall, span 5-7m, Low load, seismic Very_High, env Marine; requires f'c ≥ 46 MPa (preferred 51 MPa) with appropriate slab detailing per ACI/EC2 concepts.
SLB-01993 | Residential | Shear_Wall | One_Way_Slab | 5-7m | Medium | Low | Normal | XC1 | RC_One_Way_Slab | 32 | 37 | Grade_60 | Normal | Medium | Normal | 2 | ResidentialOne_Way_Slab5-7mLowNormal | One_Way_Slab for Residential with system Shear_Wall, span 5-7m, Medium load, seismic Low, env Normal; requires f'c ≥ 32 MPa (preferred 37 MPa) with appropriate slab detailing per ACI/EC2 concepts.
SLB-01994 | Residential | Shear_Wall | One_Way_Slab | 5-7m | Medium | Low | XC2 | XC2 | RC_One_Way_Slab | 34 | 39 | Grade_60 | Normal | Medium | Normal | 2 | ResidentialOne_Way_Slab5-7mLowXC2 | One_Way_Slab for Residential with system Shear_Wall, span 5-7m, Medium load, seismic Low, env XC2; requires f'c ≥ 34 MPa (preferred 39 MPa) with appropriate slab detailing per ACI/EC2 concepts.
SLB-01995 | Residential | Shear_Wall | One_Way_Slab | 5-7m | Medium | Low | Marine | XS3 | RC_One_Way_Slab | 38 | 43 | Grade_60 | Normal | Medium | Normal | 2 | ResidentialOne_Way_Slab5-7mLowMarine | One_Way_Slab for Residential with system Shear_Wall, span 5-7m, Medium load, seismic Low, env Marine; requires f'c ≥ 38 MPa (preferred 43 MPa) with appropriate slab detailing per ACI/EC2 concepts.
SLB-01996 | Residential | Shear_Wall | One_Way_Slab | 5-7m | Medium | Moderate | Normal | XC1 | RC_One_Way_Slab | 32 | 37 | Grade_60 | Normal | Medium | Normal | 2 | ResidentialOne_Way_Slab5-7mModerateNormal | One_Way_Slab for Residential with system Shear_Wall, span 5-7m, Medium load, seismic Moderate, env Normal; requires f'c ≥ 32 MPa (preferred 37 MPa) with appropriate slab detailing per ACI/EC2 concepts.
SLB-01997 | Residential | Shear_Wall | One_Way_Slab | 5-7m | Medium | Moderate | XC2 | XC2 | RC_One_Way_Slab | 34 | 39 | Grade_60 | Normal | Medium | Normal | 2 | ResidentialOne_Way_Slab5-7mModerateXC2 | One_Way_Slab for Residential with system Shear_Wall, span 5-7m, Medium load, seismic Moderate, env XC2; requires f'c ≥ 34 MPa (preferred 39 MPa) with appropriate slab detailing per ACI/EC2 concepts.
SLB-01998 | Residential | Shear_Wall | One_Way_Slab | 5-7m | Medium | Moderate | Marine | XS3 | RC_One_Way_Slab | 38 | 43 | Grade_60 | Normal | Medium | Normal | 2 | ResidentialOne_Way_Slab5-7mModerateMarine | One_Way_Slab for Residential with system Shear_Wall, span 5-7m, Medium load, seismic Moderate, env Marine; requires f'c ≥ 38 MPa (preferred 43 MPa) with appropriate slab detailing per ACI/EC2 concepts.
SLB-01999 | Residential | Shear_Wall | One_Way_Slab | 5-7m | Medium | High | Normal | XC1 | RC_One_Way_Slab | 36 | 41 | Grade_60 | Normal | Medium | Normal | 2 | ResidentialOne_Way_Slab5-7mHighNormal | One_Way_Slab for Residential with system Shear_Wall, span 5-7m, Medium load, seismic High, env Normal; requires f'c ≥ 36 MPa (preferred 41 MPa) with appropriate slab detailing per ACI/EC2 concepts.
SLB-02000 | Residential | Shear_Wall | One_Way_Slab | 5-7m | Medium | High | XC2 | XC2 | RC_One_Way_Slab | 38 | 43 | Grade_60 | Normal | Medium | Normal | 2 | ResidentialOne_Way_Slab5-7mHighXC2 | One_Way_Slab for Residential with system Shear_Wall, span 5-7m, Medium load, seismic High, env XC2; requires f'c ≥ 38 MPa (preferred 43 MPa) with appropriate slab detailing per ACI/EC2 concepts.
SLB-02001 | Residential | Shear_Wall | One_Way_Slab | 5-7m | Medium | High | Marine | XS3 | RC_One_Way_Slab | 42 | 47 | Grade_60 | Normal | Medium | Normal | 2 | ResidentialOne_Way_Slab5-7mHighMarine | One_Way_Slab for Residential with system Shear_Wall, span 5-7m, Medium load, seismic High, env Marine; requires f'c ≥ 42 MPa (preferred 47 MPa) with appropriate slab detailing per ACI/EC2 concepts.
SLB-02002 | Residential | Shear_Wall | One_Way_Slab | 5-7m | Medium | Very_High | Normal | XC1 | RC_One_Way_Slab | 40 | 45 | Grade_60 | Normal | Medium | Normal | 2 | ResidentialOne_Way_Slab5-7mVery_HighNormal | One_Way_Slab for Residential with system Shear_Wall, span 5-7m, Medium load, seismic Very_High, env Normal; requires f'c ≥ 40 MPa (preferred 45 MPa) with appropriate slab detailing per ACI/EC2 concepts.
SLB-02003 | Residential | Shear_Wall | One_Way_Slab | 5-7m | Medium | Very_High | XC2 | XC2 | RC_One_Way_Slab | 42 | 47 | Grade_60 | Normal | Medium | Normal | 2 | ResidentialOne_Way_Slab5-7mVery_HighXC2 | One_Way_Slab for Residential with system Shear_Wall, span 5-7m, Medium load, seismic Very_High, env XC2; requires f'c ≥ 42 MPa (preferred 47 MPa) with appropriate slab detailing per ACI/EC2 concepts.
SLB-02004 | Residential | Shear_Wall | One_Way_Slab | 5-7m | Medium | Very_High | Marine | XS3 | RC_One_Way_Slab | 46 | 51 | Grade_60 | Normal | Medium | Normal | 2 | ResidentialOne_Way_Slab5-7mVery_HighMarine | One_Way_Slab for Residential with system Shear_Wall, span 5-7m, Medium load, seismic Very_High, env Marine; requires f'c ≥ 46 MPa (preferred 51 MPa) with appropriate slab detailing per ACI/EC2 concepts.
SLB-02005 | Residential | Shear_Wall | One_Way_Slab | 5-7m | High | Low | Normal | XC1 | RC_One_Way_Slab | 32 | 37 | Grade_60 | Normal | Medium | Normal | 2 | ResidentialOne_Way_Slab5-7mLowNormal | One_Way_Slab for Residential with system Shear_Wall, span 5-7m, High load, seismic Low, env Normal; requires f'c ≥ 32 MPa (preferred 37 MPa) with appropriate slab detailing per ACI/EC2 concepts.
SLB-02006 | Residential | Shear_Wall | One_Way_Slab | 5-7m | High | Low | XC2 | XC2 | RC_One_Way_Slab | 34 | 39 | Grade_60 | Normal | Medium | Normal | 2 | ResidentialOne_Way_Slab5-7mLowXC2 | One_Way_Slab for Residential with system Shear_Wall, span 5-7m, High load, seismic Low, env XC2; requires f'c ≥ 34 MPa (preferred 39 MPa) with appropriate slab detailing per ACI/EC2 concepts.
SLB-02007 | Residential | Shear_Wall | One_Way_Slab | 5-7m | High | Low | Marine | XS3 | RC_One_Way_Slab | 38 | 43 | Grade_60 | Normal | Medium | Normal | 2 | ResidentialOne_Way_Slab5-7mLowMarine | One_Way_Slab for Residential with system Shear_Wall, span 5-7m, High load, seismic Low, env Marine; requires f'c ≥ 38 MPa (preferred 43 MPa) with appropriate slab detailing per ACI/EC2 concepts.
SLB-02008 | Residential | Shear_Wall | One_Way_Slab | 5-7m | High | Moderate | Normal | XC1 | RC_One_Way_Slab | 32 | 37 | Grade_60 | Normal | Medium | Normal | 2 | ResidentialOne_Way_Slab5-7mModerateNormal | One_Way_Slab for Residential with system Shear_Wall, span 5-7m, High load, seismic Moderate, env Normal; requires f'c ≥ 32 MPa (preferred 37 MPa) with appropriate slab detailing per ACI/EC2 concepts.
SLB-02009 | Residential | Shear_Wall | One_Way_Slab | 5-7m | High | Moderate | XC2 | XC2 | RC_One_Way_Slab | 34 | 39 | Grade_60 | Normal | Medium | Normal | 2 | ResidentialOne_Way_Slab5-7mModerateXC2 | One_Way_Slab for Residential with system Shear_Wall, span 5-7m, High load, seismic Moderate, env XC2; requires f'c ≥ 34 MPa (preferred 39 MPa) with appropriate slab detailing per ACI/EC2 concepts.
SLB-02010 | Residential | Shear_Wall | One_Way_Slab | 5-7m | High | Moderate | Marine | XS3 | RC_One_Way_Slab | 38 | 43 | Grade_60 | Normal | Medium | Normal | 2 | ResidentialOne_Way_Slab5-7mModerateMarine | One_Way_Slab for Residential with system Shear_Wall, span 5-7m, High load, seismic Moderate, env Marine; requires f'c ≥ 38 MPa (preferred 43 MPa) with appropriate slab detailing per ACI/EC2 concepts.
SLB-02011 | Residential | Shear_Wall | One_Way_Slab | 5-7m | High | High | Normal | XC1 | RC_One_Way_Slab | 36 | 41 | Grade_60 | Normal | Medium | Normal | 2 | ResidentialOne_Way_Slab5-7mHighNormal | One_Way_Slab for Residential with system Shear_Wall, span 5-7m, High load, seismic High, env Normal; requires f'c ≥ 36 MPa (preferred 41 MPa) with appropriate slab detailing per ACI/EC2 concepts.
SLB-02012 | Residential | Shear_Wall | One_Way_Slab | 5-7m | High | High | XC2 | XC2 | RC_One_Way_Slab | 38 | 43 | Grade_60 | Normal | Medium | Normal | 2 | ResidentialOne_Way_Slab5-7mHighXC2 | One_Way_Slab for Residential with system Shear_Wall, span 5-7m, High load, seismic High, env XC2; requires f'c ≥ 38 MPa (preferred 43 MPa) with appropriate slab detailing per ACI/EC2 concepts.
SLB-02013 | Residential | Shear_Wall | One_Way_Slab | 5-7m | High | High | Marine | XS3 | RC_One_Way_Slab | 42 | 47 | Grade_60 | Normal | Medium | Normal | 2 | ResidentialOne_Way_Slab5-7mHighMarine | One_Way_Slab for Residential with system Shear_Wall, span 5-7m, High load, seismic High, env Marine; requires f'c ≥ 42 MPa (preferred 47 MPa) with appropriate slab detailing per ACI/EC2 concepts.
SLB-02014 | Residential | Shear_Wall | One_Way_Slab | 5-7m | High | Very_High | Normal | XC1 | RC_One_Way_Slab | 40 | 45 | Grade_60 | Normal | Medium | Normal | 2 | ResidentialOne_Way_Slab5-7mVery_HighNormal | One_Way_Slab for Residential with system Shear_Wall, span 5-7m, High load, seismic Very_High, env Normal; requires f'c ≥ 40 MPa (preferred 45 MPa) with appropriate slab detailing per ACI/EC2 concepts.
SLB-02015 | Residential | Shear_Wall | One_Way_Slab | 5-7m | High | Very_High | XC2 | XC2 | RC_One_Way_Slab | 42 | 47 | Grade_60 | Normal | Medium | Normal | 2 | ResidentialOne_Way_Slab5-7mVery_HighXC2 | One_Way_Slab for Residential with system Shear_Wall, span 5-7m, High load, seismic Very_High, env XC2; requires f'c ≥ 42 MPa (preferred 47 MPa) with appropriate slab detailing per ACI/EC2 concepts.
SLB-02016 | Residential | Shear_Wall | One_Way_Slab | 5-7m | High | Very_High | Marine | XS3 | RC_One_Way_Slab | 46 | 51 | Grade_60 | Normal | Medium | Normal | 2 | ResidentialOne_Way_Slab5-7mVery_HighMarine | One_Way_Slab for Residential with system Shear_Wall, span 5-7m, High load, seismic Very_High, env Marine; requires f'c ≥ 46 MPa (preferred 51 MPa) with appropriate slab detailing per ACI/EC2 concepts.
SLB-02017 | Residential | Shear_Wall | One_Way_Slab | 7-10m | Low | Low | Normal | XC1 | RC_One_Way_Slab_Beam_Supported | 36 | 41 | Grade_60 | Normal | Medium | Normal | 2 | ResidentialOne_Way_Slab7-10mLowNormal | One_Way_Slab for Residential with system Shear_Wall, span 7-10m, Low load, seismic Low, env Normal; requires f'c ≥ 36 MPa (preferred 41 MPa) with appropriate slab detailing per ACI/EC2 concepts.
SLB-02018 | Residential | Shear_Wall | One_Way_Slab | 7-10m | Low | Low | XC2 | XC2 | RC_One_Way_Slab_Beam_Supported | 38 | 43 | Grade_60 | Normal | Medium | Normal | 2 | ResidentialOne_Way_Slab7-10mLowXC2 | One_Way_Slab for Residential with system Shear_Wall, span 7-10m, Low load, seismic Low, env XC2; requires f'c ≥ 38 MPa (preferred 43 MPa) with appropriate slab detailing per ACI/EC2 concepts.
SLB-02019 | Residential | Shear_Wall | One_Way_Slab | 7-10m | Low | Low | Marine | XS3 | RC_One_Way_Slab_Beam_Supported | 42 | 47 | Grade_60 | Normal | Medium | Normal | 2 | ResidentialOne_Way_Slab7-10mLowMarine | One_Way_Slab for Residential with system Shear_Wall, span 7-10m, Low load, seismic Low, env Marine; requires f'c ≥ 42 MPa (preferred 47 MPa) with appropriate slab detailing per ACI/EC2 concepts.
SLB-02020 | Residential | Shear_Wall | One_Way_Slab | 7-10m | Low | Moderate | Normal | XC1 | RC_One_Way_Slab_Beam_Supported | 36 | 41 | Grade_60 | Normal | Medium | Normal | 2 | ResidentialOne_Way_Slab7-10mModerateNormal | One_Way_Slab for Residential with system Shear_Wall, span 7-10m, Low load, seismic Moderate, env Normal; requires f'c ≥ 36 MPa (preferred 41 MPa) with appropriate slab detailing per ACI/EC2 concepts.
SLB-02021 | Residential | Shear_Wall | One_Way_Slab | 7-10m | Low | Moderate | XC2 | XC2 | RC_One_Way_Slab_Beam_Supported | 38 | 43 | Grade_60 | Normal | Medium | Normal | 2 | ResidentialOne_Way_Slab7-10mModerateXC2 | One_Way_Slab for Residential with system Shear_Wall, span 7-10m, Low load, seismic Moderate, env XC2; requires f'c ≥ 38 MPa (preferred 43 MPa) with appropriate slab detailing per ACI/EC2 concepts.
SLB-02022 | Residential | Shear_Wall | One_Way_Slab | 7-10m | Low | Moderate | Marine | XS3 | RC_One_Way_Slab_Beam_Supported | 42 | 47 | Grade_60 | Normal | Medium | Normal | 2 | ResidentialOne_Way_Slab7-10mModerateMarine | One_Way_Slab for Residential with system Shear_Wall, span 7-10m, Low load, seismic Moderate, env Marine; requires f'c ≥ 42 MPa (preferred 47 MPa) with appropriate slab detailing per ACI/EC2 concepts.
SLB-02023 | Residential | Shear_Wall | One_Way_Slab | 7-10m | Low | High | Normal | XC1 | RC_One_Way_Slab_Beam_Supported | 40 | 45 | Grade_60 | Normal | Medium | Normal | 2 | ResidentialOne_Way_Slab7-10mHighNormal | One_Way_Slab for Residential with system Shear_Wall, span 7-10m, Low load, seismic High, env Normal; requires f'c ≥ 40 MPa (preferred 45 MPa) with appropriate slab detailing per ACI/EC2 concepts.
SLB-02024 | Residential | Shear_Wall | One_Way_Slab | 7-10m | Low | High | XC2 | XC2 | RC_One_Way_Slab_Beam_Supported | 42 | 47 | Grade_60 | Normal | Medium | Normal | 2 | ResidentialOne_Way_Slab7-10mHighXC2 | One_Way_Slab for Residential with system Shear_Wall, span 7-10m, Low load, seismic High, env XC2; requires f'c ≥ 42 MPa (preferred 47 MPa) with appropriate slab detailing per ACI/EC2 concepts.
SLB-02025 | Residential | Shear_Wall | One_Way_Slab | 7-10m | Low | High | Marine | XS3 | RC_One_Way_Slab_Beam_Supported | 46 | 51 | Grade_60 | Normal | Medium | Normal | 2 | ResidentialOne_Way_Slab7-10mHighMarine | One_Way_Slab for Residential with system Shear_Wall, span 7-10m, Low load, seismic High, env Marine; requires f'c ≥ 46 MPa (preferred 51 MPa) with appropriate slab detailing per ACI/EC2 concepts.
SLB-02026 | Residential | Shear_Wall | One_Way_Slab | 7-10m | Low | Very_High | Normal | XC1 | RC_One_Way_Slab_Beam_Supported | 44 | 49 | Grade_60 | Normal | Medium | Normal | 2 | ResidentialOne_Way_Slab7-10mVery_HighNormal | One_Way_Slab for Residential with system Shear_Wall, span 7-10m, Low load, seismic Very_High, env Normal; requires f'c ≥ 44 MPa (preferred 49 MPa) with appropriate slab detailing per ACI/EC2 concepts.
SLB-02027 | Residential | Shear_Wall | One_Way_Slab | 7-10m | Low | Very_High | XC2 | XC2 | RC_One_Way_Slab_Beam_Supported | 46 | 51 | Grade_60 | Normal | Medium | Normal | 2 | ResidentialOne_Way_Slab7-10mVery_HighXC2 | One_Way_Slab for Residential with system Shear_Wall, span 7-10m, Low load, seismic Very_High, env XC2; requires f'c ≥ 46 MPa (preferred 51 MPa) with appropriate slab detailing per ACI/EC2 concepts.
SLB-02028 | Residential | Shear_Wall | One_Way_Slab | 7-10m | Low | Very_High | Marine | XS3 | RC_One_Way_Slab_Beam_Supported | 50 | 55 | Grade_60 | Normal | Medium | Normal | 2 | ResidentialOne_Way_Slab7-10mVery_HighMarine | One_Way_Slab for Residential with system Shear_Wall, span 7-10m, Low load, seismic Very_High, env Marine; requires f'c ≥ 50 MPa (preferred 55 MPa) with appropriate slab detailing per ACI/EC2 concepts.
SLB-02029 | Residential | Shear_Wall | One_Way_Slab | 7-10m | Medium | Low | Normal | XC1 | RC_One_Way_Slab_Beam_Supported | 36 | 41 | Grade_60 | Normal | Medium | Normal | 2 | ResidentialOne_Way_Slab7-10mLowNormal | One_Way_Slab for Residential with system Shear_Wall, span 7-10m, Medium load, seismic Low, env Normal; requires f'c ≥ 36 MPa (preferred 41 MPa) with appropriate slab detailing per ACI/EC2 concepts.
SLB-02030 | Residential | Shear_Wall | One_Way_Slab | 7-10m | Medium | Low | XC2 | XC2 | RC_One_Way_Slab_Beam_Supported | 38 | 43 | Grade_60 | Normal | Medium | Normal | 2 | ResidentialOne_Way_Slab7-10mLowXC2 | One_Way_Slab for Residential with system Shear_Wall, span 7-10m, Medium load, seismic Low, env XC2; requires f'c ≥ 38 MPa (preferred 43 MPa) with appropriate slab detailing per ACI/EC2 concepts.
SLB-02031 | Residential | Shear_Wall | One_Way_Slab | 7-10m | Medium | Low | Marine | XS3 | RC_One_Way_Slab_Beam_Supported | 42 | 47 | Grade_60 | Normal | Medium | Normal | 2 | ResidentialOne_Way_Slab7-10mLowMarine | One_Way_Slab for Residential with system Shear_Wall, span 7-10m, Medium load, seismic Low, env Marine; requires f'c ≥ 42 MPa (preferred 47 MPa) with appropriate slab detailing per ACI/EC2 concepts.
SLB-02032 | Residential | Shear_Wall | One_Way_Slab | 7-10m | Medium | Moderate | Normal | XC1 | RC_One_Way_Slab_Beam_Supported | 36 | 41 | Grade_60 | Normal | Medium | Normal | 2 | ResidentialOne_Way_Slab7-10mModerateNormal | One_Way_Slab for Residential with system Shear_Wall, span 7-10m, Medium load, seismic Moderate, env Normal; requires f'c ≥ 36 MPa (preferred 41 MPa) with appropriate slab detailing per ACI/EC2 concepts.
SLB-02033 | Residential | Shear_Wall | One_Way_Slab | 7-10m | Medium | Moderate | XC2 | XC2 | RC_One_Way_Slab_Beam_Supported | 38 | 43 | Grade_60 | Normal | Medium | Normal | 2 | ResidentialOne_Way_Slab7-10mModerateXC2 | One_Way_Slab for Residential with system Shear_Wall, span 7-10m, Medium load, seismic Moderate, env XC2; requires f'c ≥ 38 MPa (preferred 43 MPa) with appropriate slab detailing per ACI/EC2 concepts.
SLB-02034 | Residential | Shear_Wall | One_Way_Slab | 7-10m | Medium | Moderate | Marine | XS3 | RC_One_Way_Slab_Beam_Supported | 42 | 47 | Grade_60 | Normal | Medium | Normal | 2 | ResidentialOne_Way_Slab7-10mModerateMarine | One_Way_Slab for Residential with system Shear_Wall, span 7-10m, Medium load, seismic Moderate, env Marine; requires f'c ≥ 42 MPa (preferred 47 MPa) with appropriate slab detailing per ACI/EC2 concepts.
SLB-02035 | Residential | Shear_Wall | One_Way_Slab | 7-10m | Medium | High | Normal | XC1 | RC_One_Way_Slab_Beam_Supported | 40 | 45 | Grade_60 | Normal | Medium | Normal | 2 | ResidentialOne_Way_Slab7-10mHighNormal | One_Way_Slab for Residential with system Shear_Wall, span 7-10m, Medium load, seismic High, env Normal; requires f'c ≥ 40 MPa (preferred 45 MPa) with appropriate slab detailing per ACI/EC2 concepts.
SLB-02036 | Residential | Shear_Wall | One_Way_Slab | 7-10m | Medium | High | XC2 | XC2 | RC_One_Way_Slab_Beam_Supported | 42 | 47 | Grade_60 | Normal | Medium | Normal | 2 | ResidentialOne_Way_Slab7-10mHighXC2 | One_Way_Slab for Residential with system Shear_Wall, span 7-10m, Medium load, seismic High, env XC2; requires f'c ≥ 42 MPa (preferred 47 MPa) with appropriate slab detailing per ACI/EC2 concepts.
SLB-02037 | Residential | Shear_Wall | One_Way_Slab | 7-10m | Medium | High | Marine | XS3 | RC_One_Way_Slab_Beam_Supported | 46 | 51 | Grade_60 | Normal | Medium | Normal | 2 | ResidentialOne_Way_Slab7-10mHighMarine | One_Way_Slab for Residential with system Shear_Wall, span 7-10m, Medium load, seismic High, env Marine; requires f'c ≥ 46 MPa (preferred 51 MPa) with appropriate slab detailing per ACI/EC2 concepts.
SLB-02038 | Residential | Shear_Wall | One_Way_Slab | 7-10m | Medium | Very_High | Normal | XC1 | RC_One_Way_Slab_Beam_Supported | 44 | 49 | Grade_60 | Normal | Medium | Normal | 2 | ResidentialOne_Way_Slab7-10mVery_HighNormal | One_Way_Slab for Residential with system Shear_Wall, span 7-10m, Medium load, seismic Very_High, env Normal; requires f'c ≥ 44 MPa (preferred 49 MPa) with appropriate slab detailing per ACI/EC2 concepts.
SLB-02039 | Residential | Shear_Wall | One_Way_Slab | 7-10m | Medium | Very_High | XC2 | XC2 | RC_One_Way_Slab_Beam_Supported | 46 | 51 | Grade_60 | Normal | Medium | Normal | 2 | ResidentialOne_Way_Slab7-10mVery_HighXC2 | One_Way_Slab for Residential with system Shear_Wall, span 7-10m, Medium load, seismic Very_High, env XC2; requires f'c ≥ 46 MPa (preferred 51 MPa) with appropriate slab detailing per ACI/EC2 concepts.
SLB-02040 | Residential | Shear_Wall | One_Way_Slab | 7-10m | Medium | Very_High | Marine | XS3 | RC_One_Way_Slab_Beam_Supported | 50 | 55 | Grade_60 | Normal | Medium | Normal | 2 | ResidentialOne_Way_Slab7-10mVery_HighMarine | One_Way_Slab for Residential with system Shear_Wall, span 7-10m, Medium load, seismic Very_High, env Marine; requires f'c ≥ 50 MPa (preferred 55 MPa) with appropriate slab detailing per ACI/EC2 concepts.
SLB-02041 | Residential | Shear_Wall | One_Way_Slab | 7-10m | High | Low | Normal | XC1 | RC_One_Way_Slab_Beam_Supported | 36 | 41 | Grade_60 | Normal | Medium | Normal | 2 | ResidentialOne_Way_Slab7-10mLowNormal | One_Way_Slab for Residential with system Shear_Wall, span 7-10m, High load, seismic Low, env Normal; requires f'c ≥ 36 MPa (preferred 41 MPa) with appropriate slab detailing per ACI/EC2 concepts.
SLB-02042 | Residential | Shear_Wall | One_Way_Slab | 7-10m | High | Low | XC2 | XC2 | RC_One_Way_Slab_Beam_Supported | 38 | 43 | Grade_60 | Normal | Medium | Normal | 2 | ResidentialOne_Way_Slab7-10mLowXC2 | One_Way_Slab for Residential with system Shear_Wall, span 7-10m, High load, seismic Low, env XC2; requires f'c ≥ 38 MPa (preferred 43 MPa) with appropriate slab detailing per ACI/EC2 concepts.
SLB-02043 | Residential | Shear_Wall | One_Way_Slab | 7-10m | High | Low | Marine | XS3 | RC_One_Way_Slab_Beam_Supported | 42 | 47 | Grade_60 | Normal | Medium | Normal | 2 | ResidentialOne_Way_Slab7-10mLowMarine | One_Way_Slab for Residential with system Shear_Wall, span 7-10m, High load, seismic Low, env Marine; requires f'c ≥ 42 MPa (preferred 47 MPa) with appropriate slab detailing per ACI/EC2 concepts.
SLB-02044 | Residential | Shear_Wall | One_Way_Slab | 7-10m | High | Moderate | Normal | XC1 | RC_One_Way_Slab_Beam_Supported | 36 | 41 | Grade_60 | Normal | Medium | Normal | 2 | ResidentialOne_Way_Slab7-10mModerateNormal | One_Way_Slab for Residential with system Shear_Wall, span 7-10m, High load, seismic Moderate, env Normal; requires f'c ≥ 36 MPa (preferred 41 MPa) with appropriate slab detailing per ACI/EC2 concepts.
SLB-02045 | Residential | Shear_Wall | One_Way_Slab | 7-10m | High | Moderate | XC2 | XC2 | RC_One_Way_Slab_Beam_Supported | 38 | 43 | Grade_60 | Normal | Medium | Normal | 2 | ResidentialOne_Way_Slab7-10mModerateXC2 | One_Way_Slab for Residential with system Shear_Wall, span 7-10m, High load, seismic Moderate, env XC2; requires f'c ≥ 38 MPa (preferred 43 MPa) with appropriate slab detailing per ACI/EC2 concepts.
SLB-02046 | Residential | Shear_Wall | One_Way_Slab | 7-10m | High | Moderate | Marine | XS3 | RC_One_Way_Slab_Beam_Supported | 42 | 47 | Grade_60 | Normal | Medium | Normal | 2 | ResidentialOne_Way_Slab7-10mModerateMarine | One_Way_Slab for Residential with system Shear_Wall, span 7-10m, High load, seismic Moderate, env Marine; requires f'c ≥ 42 MPa (preferred 47 MPa) with appropriate slab detailing per ACI/EC2 concepts.
SLB-02047 | Residential | Shear_Wall | One_Way_Slab | 7-10m | High | High | Normal | XC1 | RC_One_Way_Slab_Beam_Supported | 40 | 45 | Grade_60 | Normal | Medium | Normal | 2 | ResidentialOne_Way_Slab7-10mHighNormal | One_Way_Slab for Residential with system Shear_Wall, span 7-10m, High load, seismic High, env Normal; requires f'c ≥ 40 MPa (preferred 45 MPa) with appropriate slab detailing per ACI/EC2 concepts.
SLB-02048 | Residential | Shear_Wall | One_Way_Slab | 7-10m | High | High | XC2 | XC2 | RC_One_Way_Slab_Beam_Supported | 42 | 47 | Grade_60 | Normal | Medium | Normal | 2 | ResidentialOne_Way_Slab7-10mHighXC2 | One_Way_Slab for Residential with system Shear_Wall, span 7-10m, High load, seismic High, env XC2; requires f'c ≥ 42 MPa (preferred 47 MPa) with appropriate slab detailing per ACI/EC2 concepts.
SLB-02049 | Residential | Shear_Wall | One_Way_Slab | 7-10m | High | High | Marine | XS3 | RC_One_Way_Slab_Beam_Supported | 46 | 51 | Grade_60 | Normal | Medium | Normal | 2 | ResidentialOne_Way_Slab7-10mHighMarine | One_Way_Slab for Residential with system Shear_Wall, span 7-10m, High load, seismic High, env Marine; requires f'c ≥ 46 MPa (preferred 51 MPa) with appropriate slab detailing per ACI/EC2 concepts.
SLB-02050 | Residential | Shear_Wall | One_Way_Slab | 7-10m | High | Very_High | Normal | XC1 | RC_One_Way_Slab_Beam_Supported | 44 | 49 | Grade_60 | Normal | Medium | Normal | 2 | ResidentialOne_Way_Slab7-10mVery_HighNormal | One_Way_Slab for Residential with system Shear_Wall, span 7-10m, High load, seismic Very_High, env Normal; requires f'c ≥ 44 MPa (preferred 49 MPa) with appropriate slab detailing per ACI/EC2 concepts.
SLB-02051 | Residential | Shear_Wall | One_Way_Slab | 7-10m | High | Very_High | XC2 | XC2 | RC_One_Way_Slab_Beam_Supported | 46 | 51 | Grade_60 | Normal | Medium | Normal | 2 | ResidentialOne_Way_Slab7-10mVery_HighXC2 | One_Way_Slab for Residential with system Shear_Wall, span 7-10m, High load, seismic Very_High, env XC2; requires f'c ≥ 46 MPa (preferred 51 MPa) with appropriate slab detailing per ACI/EC2 concepts.
SLB-02052 | Residential | Shear_Wall | One_Way_Slab | 7-10m | High | Very_High | Marine | XS3 | RC_One_Way_Slab_Beam_Supported | 50 | 55 | Grade_60 | Normal | Medium | Normal | 2 | ResidentialOne_Way_Slab7-10mVery_HighMarine | One_Way_Slab for Residential with system Shear_Wall, span 7-10m, High load, seismic Very_High, env Marine; requires f'c ≥ 50 MPa (preferred 55 MPa) with appropriate slab detailing per ACI/EC2 concepts.
SLB-02053 | Residential | Shear_Wall | Two_Way_Slab | 3-5m | Low | Low | Normal | XC1 | RC_Two_Way_Slab | 28 | 33 | Grade_60 | Normal | Medium | Normal | 2 | ResidentialTwo_Way_Slab3-5mLowNormal | Two_Way_Slab for Residential with system Shear_Wall, span 3-5m, Low load, seismic Low, env Normal; requires f'c ≥ 28 MPa (preferred 33 MPa) with appropriate slab detailing per ACI/EC2 concepts.
SLB-02054 | Residential | Shear_Wall | Two_Way_Slab | 3-5m | Low | Low | XC2 | XC2 | RC_Two_Way_Slab | 30 | 35 | Grade_60 | Normal | Medium | Normal | 2 | ResidentialTwo_Way_Slab3-5mLowXC2 | Two_Way_Slab for Residential with system Shear_Wall, span 3-5m, Low load, seismic Low, env XC2; requires f'c ≥ 30 MPa (preferred 35 MPa) with appropriate slab detailing per ACI/EC2 concepts.
SLB-02055 | Residential | Shear_Wall | Two_Way_Slab | 3-5m | Low | Low | Marine | XS3 | RC_Two_Way_Slab | 34 | 39 | Grade_60 | Normal | Medium | Normal | 2 | ResidentialTwo_Way_Slab3-5mLowMarine | Two_Way_Slab for Residential with system Shear_Wall, span 3-5m, Low load, seismic Low, env Marine; requires f'c ≥ 34 MPa (preferred 39 MPa) with appropriate slab detailing per ACI/EC2 concepts.
SLB-02056 | Residential | Shear_Wall | Two_Way_Slab | 3-5m | Low | Moderate | Normal | XC1 | RC_Two_Way_Slab | 28 | 33 | Grade_60 | Normal | Medium | Normal | 2 | ResidentialTwo_Way_Slab3-5mModerateNormal | Two_Way_Slab for Residential with system Shear_Wall, span 3-5m, Low load, seismic Moderate, env Normal; requires f'c ≥ 28 MPa (preferred 33 MPa) with appropriate slab detailing per ACI/EC2 concepts.
SLB-02057 | Residential | Shear_Wall | Two_Way_Slab | 3-5m | Low | Moderate | XC2 | XC2 | RC_Two_Way_Slab | 30 | 35 | Grade_60 | Normal | Medium | Normal | 2 | ResidentialTwo_Way_Slab3-5mModerateXC2 | Two_Way_Slab for Residential with system Shear_Wall, span 3-5m, Low load, seismic Moderate, env XC2; requires f'c ≥ 30 MPa (preferred 35 MPa) with appropriate slab detailing per ACI/EC2 concepts.
SLB-02058 | Residential | Shear_Wall | Two_Way_Slab | 3-5m | Low | Moderate | Marine | XS3 | RC_Two_Way_Slab | 34 | 39 | Grade_60 | Normal | Medium | Normal | 2 | ResidentialTwo_Way_Slab3-5mModerateMarine | Two_Way_Slab for Residential with system Shear_Wall, span 3-5m, Low load, seismic Moderate, env Marine; requires f'c ≥ 34 MPa (preferred 39 MPa) with appropriate slab detailing per ACI/EC2 concepts.
SLB-02059 | Residential | Shear_Wall | Two_Way_Slab | 3-5m | Low | High | Normal | XC1 | RC_Two_Way_Slab | 32 | 37 | Grade_60 | Normal | Medium | Normal | 2 | ResidentialTwo_Way_Slab3-5mHighNormal | Two_Way_Slab for Residential with system Shear_Wall, span 3-5m, Low load, seismic High, env Normal; requires f'c ≥ 32 MPa (preferred 37 MPa) with appropriate slab detailing per ACI/EC2 concepts.
SLB-02060 | Residential | Shear_Wall | Two_Way_Slab | 3-5m | Low | High | XC2 | XC2 | RC_Two_Way_Slab | 34 | 39 | Grade_60 | Normal | Medium | Normal | 2 | ResidentialTwo_Way_Slab3-5mHighXC2 | Two_Way_Slab for Residential with system Shear_Wall, span 3-5m, Low load, seismic High, env XC2; requires f'c ≥ 34 MPa (preferred 39 MPa) with appropriate slab detailing per ACI/EC2 concepts.
SLB-02061 | Residential | Shear_Wall | Two_Way_Slab | 3-5m | Low | High | Marine | XS3 | RC_Two_Way_Slab | 38 | 43 | Grade_60 | Normal | Medium | Normal | 2 | ResidentialTwo_Way_Slab3-5mHighMarine | Two_Way_Slab for Residential with system Shear_Wall, span 3-5m, Low load, seismic High, env Marine; requires f'c ≥ 38 MPa (preferred 43 MPa) with appropriate slab detailing per ACI/EC2 concepts.
SLB-02062 | Residential | Shear_Wall | Two_Way_Slab | 3-5m | Low | Very_High | Normal | XC1 | RC_Two_Way_Slab | 36 | 41 | Grade_60 | Normal | Medium | Normal | 2 | ResidentialTwo_Way_Slab3-5mVery_HighNormal | Two_Way_Slab for Residential with system Shear_Wall, span 3-5m, Low load, seismic Very_High, env Normal; requires f'c ≥ 36 MPa (preferred 41 MPa) with appropriate slab detailing per ACI/EC2 concepts.
SLB-02063 | Residential | Shear_Wall | Two_Way_Slab | 3-5m | Low | Very_High | XC2 | XC2 | RC_Two_Way_Slab | 38 | 43 | Grade_60 | Normal | Medium | Normal | 2 | ResidentialTwo_Way_Slab3-5mVery_HighXC2 | Two_Way_Slab for Residential with system Shear_Wall, span 3-5m, Low load, seismic Very_High, env XC2; requires f'c ≥ 38 MPa (preferred 43 MPa) with appropriate slab detailing per ACI/EC2 concepts.
SLB-02064 | Residential | Shear_Wall | Two_Way_Slab | 3-5m | Low | Very_High | Marine | XS3 | RC_Two_Way_Slab | 42 | 47 | Grade_60 | Normal | Medium | Normal | 2 | ResidentialTwo_Way_Slab3-5mVery_HighMarine | Two_Way_Slab for Residential with system Shear_Wall, span 3-5m, Low load, seismic Very_High, env Marine; requires f'c ≥ 42 MPa (preferred 47 MPa) with appropriate slab detailing per ACI/EC2 concepts.
SLB-02065 | Residential | Shear_Wall | Two_Way_Slab | 3-5m | Medium | Low | Normal | XC1 | RC_Two_Way_Slab | 28 | 33 | Grade_60 | Normal | Medium | Normal | 2 | ResidentialTwo_Way_Slab3-5mLowNormal | Two_Way_Slab for Residential with system Shear_Wall, span 3-5m, Medium load, seismic Low, env Normal; requires f'c ≥ 28 MPa (preferred 33 MPa) with appropriate slab detailing per ACI/EC2 concepts.
SLB-02066 | Residential | Shear_Wall | Two_Way_Slab | 3-5m | Medium | Low | XC2 | XC2 | RC_Two_Way_Slab | 30 | 35 | Grade_60 | Normal | Medium | Normal | 2 | ResidentialTwo_Way_Slab3-5mLowXC2 | Two_Way_Slab for Residential with system Shear_Wall, span 3-5m, Medium load, seismic Low, env XC2; requires f'c ≥ 30 MPa (preferred 35 MPa) with appropriate slab detailing per ACI/EC2 concepts.
SLB-02067 | Residential | Shear_Wall | Two_Way_Slab | 3-5m | Medium | Low | Marine | XS3 | RC_Two_Way_Slab | 34 | 39 | Grade_60 | Normal | Medium | Normal | 2 | ResidentialTwo_Way_Slab3-5mLowMarine | Two_Way_Slab for Residential with system Shear_Wall, span 3-5m, Medium load, seismic Low, env Marine; requires f'c ≥ 34 MPa (preferred 39 MPa) with appropriate slab detailing per ACI/EC2 concepts.
SLB-02068 | Residential | Shear_Wall | Two_Way_Slab | 3-5m | Medium | Moderate | Normal | XC1 | RC_Two_Way_Slab | 28 | 33 | Grade_60 | Normal | Medium | Normal | 2 | ResidentialTwo_Way_Slab3-5mModerateNormal | Two_Way_Slab for Residential with system Shear_Wall, span 3-5m, Medium load, seismic Moderate, env Normal; requires f'c ≥ 28 MPa (preferred 33 MPa) with appropriate slab detailing per ACI/EC2 concepts.
SLB-02069 | Residential | Shear_Wall | Two_Way_Slab | 3-5m | Medium | Moderate | XC2 | XC2 | RC_Two_Way_Slab | 30 | 35 | Grade_60 | Normal | Medium | Normal | 2 | ResidentialTwo_Way_Slab3-5mModerateXC2 | Two_Way_Slab for Residential with system Shear_Wall, span 3-5m, Medium load, seismic Moderate, env XC2; requires f'c ≥ 30 MPa (preferred 35 MPa) with appropriate slab detailing per ACI/EC2 concepts.
SLB-02070 | Residential | Shear_Wall | Two_Way_Slab | 3-5m | Medium | Moderate | Marine | XS3 | RC_Two_Way_Slab | 34 | 39 | Grade_60 | Normal | Medium | Normal | 2 | ResidentialTwo_Way_Slab3-5mModerateMarine | Two_Way_Slab for Residential with system Shear_Wall, span 3-5m, Medium load, seismic Moderate, env Marine; requires f'c ≥ 34 MPa (preferred 39 MPa) with appropriate slab detailing per ACI/EC2 concepts.
SLB-02071 | Residential | Shear_Wall | Two_Way_Slab | 3-5m | Medium | High | Normal | XC1 | RC_Two_Way_Slab | 32 | 37 | Grade_60 | Normal | Medium | Normal | 2 | ResidentialTwo_Way_Slab3-5mHighNormal | Two_Way_Slab for Residential with system Shear_Wall, span 3-5m, Medium load, seismic High, env Normal; requires f'c ≥ 32 MPa (preferred 37 MPa) with appropriate slab detailing per ACI/EC2 concepts.
SLB-02072 | Residential | Shear_Wall | Two_Way_Slab | 3-5m | Medium | High | XC2 | XC2 | RC_Two_Way_Slab | 34 | 39 | Grade_60 | Normal | Medium | Normal | 2 | ResidentialTwo_Way_Slab3-5mHighXC2 | Two_Way_Slab for Residential with system Shear_Wall, span 3-5m, Medium load, seismic High, env XC2; requires f'c ≥ 34 MPa (preferred 39 MPa) with appropriate slab detailing per ACI/EC2 concepts.
SLB-02073 | Residential | Shear_Wall | Two_Way_Slab | 3-5m | Medium | High | Marine | XS3 | RC_Two_Way_Slab | 38 | 43 | Grade_60 | Normal | Medium | Normal | 2 | ResidentialTwo_Way_Slab3-5mHighMarine | Two_Way_Slab for Residential with system Shear_Wall, span 3-5m, Medium load, seismic High, env Marine; requires f'c ≥ 38 MPa (preferred 43 MPa) with appropriate slab detailing per ACI/EC2 concepts.
SLB-02074 | Residential | Shear_Wall | Two_Way_Slab | 3-5m | Medium | Very_High | Normal | XC1 | RC_Two_Way_Slab | 36 | 41 | Grade_60 | Normal | Medium | Normal | 2 | ResidentialTwo_Way_Slab3-5mVery_HighNormal | Two_Way_Slab for Residential with system Shear_Wall, span 3-5m, Medium load, seismic Very_High, env Normal; requires f'c ≥ 36 MPa (preferred 41 MPa) with appropriate slab detailing per ACI/EC2 concepts.
SLB-02075 | Residential | Shear_Wall | Two_Way_Slab | 3-5m | Medium | Very_High | XC2 | XC2 | RC_Two_Way_Slab | 38 | 43 | Grade_60 | Normal | Medium | Normal | 2 | ResidentialTwo_Way_Slab3-5mVery_HighXC2 | Two_Way_Slab for Residential with system Shear_Wall, span 3-5m, Medium load, seismic Very_High, env XC2; requires f'c ≥ 38 MPa (preferred 43 MPa) with appropriate slab detailing per ACI/EC2 concepts.
SLB-02076 | Residential | Shear_Wall | Two_Way_Slab | 3-5m | Medium | Very_High | Marine | XS3 | RC_Two_Way_Slab | 42 | 47 | Grade_60 | Normal | Medium | Normal | 2 | ResidentialTwo_Way_Slab3-5mVery_HighMarine | Two_Way_Slab for Residential with system Shear_Wall, span 3-5m, Medium load, seismic Very_High, env Marine; requires f'c ≥ 42 MPa (preferred 47 MPa) with appropriate slab detailing per ACI/EC2 concepts.
SLB-02077 | Residential | Shear_Wall | Two_Way_Slab | 3-5m | High | Low | Normal | XC1 | RC_Two_Way_Slab_Drop | 28 | 33 | Grade_60 | Normal | Medium | Normal | 2 | ResidentialTwo_Way_Slab3-5mLowNormal | Two_Way_Slab for Residential with system Shear_Wall, span 3-5m, High load, seismic Low, env Normal; requires f'c ≥ 28 MPa (preferred 33 MPa) with appropriate slab detailing per ACI/EC2 concepts.
SLB-02078 | Residential | Shear_Wall | Two_Way_Slab | 3-5m | High | Low | XC2 | XC2 | RC_Two_Way_Slab_Drop | 30 | 35 | Grade_60 | Normal | Medium | Normal | 2 | ResidentialTwo_Way_Slab3-5mLowXC2 | Two_Way_Slab for Residential with system Shear_Wall, span 3-5m, High load, seismic Low, env XC2; requires f'c ≥ 30 MPa (preferred 35 MPa) with appropriate slab detailing per ACI/EC2 concepts.
SLB-02079 | Residential | Shear_Wall | Two_Way_Slab | 3-5m | High | Low | Marine | XS3 | RC_Two_Way_Slab_Drop | 34 | 39 | Grade_60 | Normal | Medium | Normal | 2 | ResidentialTwo_Way_Slab3-5mLowMarine | Two_Way_Slab for Residential with system Shear_Wall, span 3-5m, High load, seismic Low, env Marine; requires f'c ≥ 34 MPa (preferred 39 MPa) with appropriate slab detailing per ACI/EC2 concepts.
SLB-02080 | Residential | Shear_Wall | Two_Way_Slab | 3-5m | High | Moderate | Normal | XC1 | RC_Two_Way_Slab_Drop | 28 | 33 | Grade_60 | Normal | Medium | Normal | 2 | ResidentialTwo_Way_Slab3-5mModerateNormal | Two_Way_Slab for Residential with system Shear_Wall, span 3-5m, High load, seismic Moderate, env Normal; requires f'c ≥ 28 MPa (preferred 33 MPa) with appropriate slab detailing per ACI/EC2 concepts.
SLB-02081 | Residential | Shear_Wall | Two_Way_Slab | 3-5m | High | Moderate | XC2 | XC2 | RC_Two_Way_Slab_Drop | 30 | 35 | Grade_60 | Normal | Medium | Normal | 2 | ResidentialTwo_Way_Slab3-5mModerateXC2 | Two_Way_Slab for Residential with system Shear_Wall, span 3-5m, High load, seismic Moderate, env XC2; requires f'c ≥ 30 MPa (preferred 35 MPa) with appropriate slab detailing per ACI/EC2 concepts.
SLB-02082 | Residential | Shear_Wall | Two_Way_Slab | 3-5m | High | Moderate | Marine | XS3 | RC_Two_Way_Slab_Drop | 34 | 39 | Grade_60 | Normal | Medium | Normal | 2 | ResidentialTwo_Way_Slab3-5mModerateMarine | Two_Way_Slab for Residential with system Shear_Wall, span 3-5m, High load, seismic Moderate, env Marine; requires f'c ≥ 34 MPa (preferred 39 MPa) with appropriate slab detailing per ACI/EC2 concepts.
SLB-02083 | Residential | Shear_Wall | Two_Way_Slab | 3-5m | High | High | Normal | XC1 | RC_Two_Way_Slab_Drop | 32 | 37 | Grade_60 | Normal | Medium | Normal | 2 | ResidentialTwo_Way_Slab3-5mHighNormal | Two_Way_Slab for Residential with system Shear_Wall, span 3-5m, High load, seismic High, env Normal; requires f'c ≥ 32 MPa (preferred 37 MPa) with appropriate slab detailing per ACI/EC2 concepts.
SLB-02084 | Residential | Shear_Wall | Two_Way_Slab | 3-5m | High | High | XC2 | XC2 | RC_Two_Way_Slab_Drop | 34 | 39 | Grade_60 | Normal | Medium | Normal | 2 | ResidentialTwo_Way_Slab3-5mHighXC2 | Two_Way_Slab for Residential with system Shear_Wall, span 3-5m, High load, seismic High, env XC2; requires f'c ≥ 34 MPa (preferred 39 MPa) with appropriate slab detailing per ACI/EC2 concepts.
SLB-02085 | Residential | Shear_Wall | Two_Way_Slab | 3-5m | High | High | Marine | XS3 | RC_Two_Way_Slab_Drop | 38 | 43 | Grade_60 | Normal | Medium | Normal | 2 | ResidentialTwo_Way_Slab3-5mHighMarine | Two_Way_Slab for Residential with system Shear_Wall, span 3-5m, High load, seismic High, env Marine; requires f'c ≥ 38 MPa (preferred 43 MPa) with appropriate slab detailing per ACI/EC2 concepts.
SLB-02086 | Residential | Shear_Wall | Two_Way_Slab | 3-5m | High | Very_High | Normal | XC1 | RC_Two_Way_Slab_Drop | 36 | 41 | Grade_60 | Normal | Medium | Normal | 2 | ResidentialTwo_Way_Slab3-5mVery_HighNormal | Two_Way_Slab for Residential with system Shear_Wall, span 3-5m, High load, seismic Very_High, env Normal; requires f'c ≥ 36 MPa (preferred 41 MPa) with appropriate slab detailing per ACI/EC2 concepts.
SLB-02087 | Residential | Shear_Wall | Two_Way_Slab | 3-5m | High | Very_High | XC2 | XC2 | RC_Two_Way_Slab_Drop | 38 | 43 | Grade_60 | Normal | Medium | Normal | 2 | ResidentialTwo_Way_Slab3-5mVery_HighXC2 | Two_Way_Slab for Residential with system Shear_Wall, span 3-5m, High load, seismic Very_High, env XC2; requires f'c ≥ 38 MPa (preferred 43 MPa) with appropriate slab detailing per ACI/EC2 concepts.
SLB-02088 | Residential | Shear_Wall | Two_Way_Slab | 3-5m | High | Very_High | Marine | XS3 | RC_Two_Way_Slab_Drop | 42 | 47 | Grade_60 | Normal | Medium | Normal | 2 | ResidentialTwo_Way_Slab3-5mVery_HighMarine | Two_Way_Slab for Residential with system Shear_Wall, span 3-5m, High load, seismic Very_High, env Marine; requires f'c ≥ 42 MPa (preferred 47 MPa) with appropriate slab detailing per ACI/EC2 concepts.
SLB-02089 | Residential | Shear_Wall | Two_Way_Slab | 5-7m | Low | Low | Normal | XC1 | RC_Two_Way_Slab | 32 | 37 | Grade_60 | Normal | Medium | Normal | 2 | ResidentialTwo_Way_Slab5-7mLowNormal | Two_Way_Slab for Residential with system Shear_Wall, span 5-7m, Low load, seismic Low, env Normal; requires f'c ≥ 32 MPa (preferred 37 MPa) with appropriate slab detailing per ACI/EC2 concepts.
SLB-02090 | Residential | Shear_Wall | Two_Way_Slab | 5-7m | Low | Low | XC2 | XC2 | RC_Two_Way_Slab | 34 | 39 | Grade_60 | Normal | Medium | Normal | 2 | ResidentialTwo_Way_Slab5-7mLowXC2 | Two_Way_Slab for Residential with system Shear_Wall, span 5-7m, Low load, seismic Low, env XC2; requires f'c ≥ 34 MPa (preferred 39 MPa) with appropriate slab detailing per ACI/EC2 concepts.
SLB-02091 | Residential | Shear_Wall | Two_Way_Slab | 5-7m | Low | Low | Marine | XS3 | RC_Two_Way_Slab | 38 | 43 | Grade_60 | Normal | Medium | Normal | 2 | ResidentialTwo_Way_Slab5-7mLowMarine | Two_Way_Slab for Residential with system Shear_Wall, span 5-7m, Low load, seismic Low, env Marine; requires f'c ≥ 38 MPa (preferred 43 MPa) with appropriate slab detailing per ACI/EC2 concepts.
SLB-02092 | Residential | Shear_Wall | Two_Way_Slab | 5-7m | Low | Moderate | Normal | XC1 | RC_Two_Way_Slab | 32 | 37 | Grade_60 | Normal | Medium | Normal | 2 | ResidentialTwo_Way_Slab5-7mModerateNormal | Two_Way_Slab for Residential with system Shear_Wall, span 5-7m, Low load, seismic Moderate, env Normal; requires f'c ≥ 32 MPa (preferred 37 MPa) with appropriate slab detailing per ACI/EC2 concepts.
SLB-02093 | Residential | Shear_Wall | Two_Way_Slab | 5-7m | Low | Moderate | XC2 | XC2 | RC_Two_Way_Slab | 34 | 39 | Grade_60 | Normal | Medium | Normal | 2 | ResidentialTwo_Way_Slab5-7mModerateXC2 | Two_Way_Slab for Residential with system Shear_Wall, span 5-7m, Low load, seismic Moderate, env XC2; requires f'c ≥ 34 MPa (preferred 39 MPa) with appropriate slab detailing per ACI/EC2 concepts.
SLB-02094 | Residential | Shear_Wall | Two_Way_Slab | 5-7m | Low | Moderate | Marine | XS3 | RC_Two_Way_Slab | 38 | 43 | Grade_60 | Normal | Medium | Normal | 2 | ResidentialTwo_Way_Slab5-7mModerateMarine | Two_Way_Slab for Residential with system Shear_Wall, span 5-7m, Low load, seismic Moderate, env Marine; requires f'c ≥ 38 MPa (preferred 43 MPa) with appropriate slab detailing per ACI/EC2 concepts.
SLB-02095 | Residential | Shear_Wall | Two_Way_Slab | 5-7m | Low | High | Normal | XC1 | RC_Two_Way_Slab | 36 | 41 | Grade_60 | Normal | Medium | Normal | 2 | ResidentialTwo_Way_Slab5-7mHighNormal | Two_Way_Slab for Residential with system Shear_Wall, span 5-7m, Low load, seismic High, env Normal; requires f'c ≥ 36 MPa (preferred 41 MPa) with appropriate slab detailing per ACI/EC2 concepts.
SLB-02096 | Residential | Shear_Wall | Two_Way_Slab | 5-7m | Low | High | XC2 | XC2 | RC_Two_Way_Slab | 38 | 43 | Grade_60 | Normal | Medium | Normal | 2 | ResidentialTwo_Way_Slab5-7mHighXC2 | Two_Way_Slab for Residential with system Shear_Wall, span 5-7m, Low load, seismic High, env XC2; requires f'c ≥ 38 MPa (preferred 43 MPa) with appropriate slab detailing per ACI/EC2 concepts.
SLB-02097 | Residential | Shear_Wall | Two_Way_Slab | 5-7m | Low | High | Marine | XS3 | RC_Two_Way_Slab | 42 | 47 | Grade_60 | Normal | Medium | Normal | 2 | ResidentialTwo_Way_Slab5-7mHighMarine | Two_Way_Slab for Residential with system Shear_Wall, span 5-7m, Low load, seismic High, env Marine; requires f'c ≥ 42 MPa (preferred 47 MPa) with appropriate slab detailing per ACI/EC2 concepts.
SLB-02098 | Residential | Shear_Wall | Two_Way_Slab | 5-7m | Low | Very_High | Normal | XC1 | RC_Two_Way_Slab | 40 | 45 | Grade_60 | Normal | Medium | Normal | 2 | ResidentialTwo_Way_Slab5-7mVery_HighNormal | Two_Way_Slab for Residential with system Shear_Wall, span 5-7m, Low load, seismic Very_High, env Normal; requires f'c ≥ 40 MPa (preferred 45 MPa) with appropriate slab detailing per ACI/EC2 concepts.
SLB-02099 | Residential | Shear_Wall | Two_Way_Slab | 5-7m | Low | Very_High | XC2 | XC2 | RC_Two_Way_Slab | 42 | 47 | Grade_60 | Normal | Medium | Normal | 2 | ResidentialTwo_Way_Slab5-7mVery_HighXC2 | Two_Way_Slab for Residential with system Shear_Wall, span 5-7m, Low load, seismic Very_High, env XC2; requires f'c ≥ 42 MPa (preferred 47 MPa) with appropriate slab detailing per ACI/EC2 concepts.
SLB-02100 | Residential | Shear_Wall | Two_Way_Slab | 5-7m | Low | Very_High | Marine | XS3 | RC_Two_Way_Slab | 46 | 51 | Grade_60 | Normal | Medium | Normal | 2 | ResidentialTwo_Way_Slab5-7mVery_HighMarine | Two_Way_Slab for Residential with system Shear_Wall, span 5-7m, Low load, seismic Very_High, env Marine; requires f'c ≥ 46 MPa (preferred 51 MPa) with appropriate slab detailing per ACI/EC2 concepts.
SLB-02101 | Residential | Shear_Wall | Two_Way_Slab | 5-7m | Medium | Low | Normal | XC1 | RC_Two_Way_Slab | 32 | 37 | Grade_60 | Normal | Medium | Normal | 2 | ResidentialTwo_Way_Slab5-7mLowNormal | Two_Way_Slab for Residential with system Shear_Wall, span 5-7m, Medium load, seismic Low, env Normal; requires f'c ≥ 32 MPa (preferred 37 MPa) with appropriate slab detailing per ACI/EC2 concepts.
SLB-02102 | Residential | Shear_Wall | Two_Way_Slab | 5-7m | Medium | Low | XC2 | XC2 | RC_Two_Way_Slab | 34 | 39 | Grade_60 | Normal | Medium | Normal | 2 | ResidentialTwo_Way_Slab5-7mLowXC2 | Two_Way_Slab for Residential with system Shear_Wall, span 5-7m, Medium load, seismic Low, env XC2; requires f'c ≥ 34 MPa (preferred 39 MPa) with appropriate slab detailing per ACI/EC2 concepts.
SLB-02103 | Residential | Shear_Wall | Two_Way_Slab | 5-7m | Medium | Low | Marine | XS3 | RC_Two_Way_Slab | 38 | 43 | Grade_60 | Normal | Medium | Normal | 2 | ResidentialTwo_Way_Slab5-7mLowMarine | Two_Way_Slab for Residential with system Shear_Wall, span 5-7m, Medium load, seismic Low, env Marine; requires f'c ≥ 38 MPa (preferred 43 MPa) with appropriate slab detailing per ACI/EC2 concepts.
SLB-02104 | Residential | Shear_Wall | Two_Way_Slab | 5-7m | Medium | Moderate | Normal | XC1 | RC_Two_Way_Slab | 32 | 37 | Grade_60 | Normal | Medium | Normal | 2 | ResidentialTwo_Way_Slab5-7mModerateNormal | Two_Way_Slab for Residential with system Shear_Wall, span 5-7m, Medium load, seismic Moderate, env Normal; requires f'c ≥ 32 MPa (preferred 37 MPa) with appropriate slab detailing per ACI/EC2 concepts.
SLB-02105 | Residential | Shear_Wall | Two_Way_Slab | 5-7m | Medium | Moderate | XC2 | XC2 | RC_Two_Way_Slab | 34 | 39 | Grade_60 | Normal | Medium | Normal | 2 | ResidentialTwo_Way_Slab5-7mModerateXC2 | Two_Way_Slab for Residential with system Shear_Wall, span 5-7m, Medium load, seismic Moderate, env XC2; requires f'c ≥ 34 MPa (preferred 39 MPa) with appropriate slab detailing per ACI/EC2 concepts.
SLB-02106 | Residential | Shear_Wall | Two_Way_Slab | 5-7m | Medium | Moderate | Marine | XS3 | RC_Two_Way_Slab | 38 | 43 | Grade_60 | Normal | Medium | Normal | 2 | ResidentialTwo_Way_Slab5-7mModerateMarine | Two_Way_Slab for Residential with system Shear_Wall, span 5-7m, Medium load, seismic Moderate, env Marine; requires f'c ≥ 38 MPa (preferred 43 MPa) with appropriate slab detailing per ACI/EC2 concepts.
SLB-02107 | Residential | Shear_Wall | Two_Way_Slab | 5-7m | Medium | High | Normal | XC1 | RC_Two_Way_Slab | 36 | 41 | Grade_60 | Normal | Medium | Normal | 2 | ResidentialTwo_Way_Slab5-7mHighNormal | Two_Way_Slab for Residential with system Shear_Wall, span 5-7m, Medium load, seismic High, env Normal; requires f'c ≥ 36 MPa (preferred 41 MPa) with appropriate slab detailing per ACI/EC2 concepts.
SLB-02108 | Residential | Shear_Wall | Two_Way_Slab | 5-7m | Medium | High | XC2 | XC2 | RC_Two_Way_Slab | 38 | 43 | Grade_60 | Normal | Medium | Normal | 2 | ResidentialTwo_Way_Slab5-7mHighXC2 | Two_Way_Slab for Residential with system Shear_Wall, span 5-7m, Medium load, seismic High, env XC2; requires f'c ≥ 38 MPa (preferred 43 MPa) with appropriate slab detailing per ACI/EC2 concepts.
SLB-02109 | Residential | Shear_Wall | Two_Way_Slab | 5-7m | Medium | High | Marine | XS3 | RC_Two_Way_Slab | 42 | 47 | Grade_60 | Normal | Medium | Normal | 2 | ResidentialTwo_Way_Slab5-7mHighMarine | Two_Way_Slab for Residential with system Shear_Wall, span 5-7m, Medium load, seismic High, env Marine; requires f'c ≥ 42 MPa (preferred 47 MPa) with appropriate slab detailing per ACI/EC2 concepts.
SLB-02110 | Residential | Shear_Wall | Two_Way_Slab | 5-7m | Medium | Very_High | Normal | XC1 | RC_Two_Way_Slab | 40 | 45 | Grade_60 | Normal | Medium | Normal | 2 | ResidentialTwo_Way_Slab5-7mVery_HighNormal | Two_Way_Slab for Residential with system Shear_Wall, span 5-7m, Medium load, seismic Very_High, env Normal; requires f'c ≥ 40 MPa (preferred 45 MPa) with appropriate slab detailing per ACI/EC2 concepts.
SLB-02111 | Residential | Shear_Wall | Two_Way_Slab | 5-7m | Medium | Very_High | XC2 | XC2 | RC_Two_Way_Slab | 42 | 47 | Grade_60 | Normal | Medium | Normal | 2 | ResidentialTwo_Way_Slab5-7mVery_HighXC2 | Two_Way_Slab for Residential with system Shear_Wall, span 5-7m, Medium load, seismic Very_High, env XC2; requires f'c ≥ 42 MPa (preferred 47 MPa) with appropriate slab detailing per ACI/EC2 concepts.
SLB-02112 | Residential | Shear_Wall | Two_Way_Slab | 5-7m | Medium | Very_High | Marine | XS3 | RC_Two_Way_Slab | 46 | 51 | Grade_60 | Normal | Medium | Normal | 2 | ResidentialTwo_Way_Slab5-7mVery_HighMarine | Two_Way_Slab for Residential with system Shear_Wall, span 5-7m, Medium load, seismic Very_High, env Marine; requires f'c ≥ 46 MPa (preferred 51 MPa) with appropriate slab detailing per ACI/EC2 concepts.
SLB-02113 | Residential | Shear_Wall | Two_Way_Slab | 5-7m | High | Low | Normal | XC1 | RC_Two_Way_Slab_Drop | 32 | 37 | Grade_60 | Normal | Medium | Normal | 2 | ResidentialTwo_Way_Slab5-7mLowNormal | Two_Way_Slab for Residential with system Shear_Wall, span 5-7m, High load, seismic Low, env Normal; requires f'c ≥ 32 MPa (preferred 37 MPa) with appropriate slab detailing per ACI/EC2 concepts.
SLB-02114 | Residential | Shear_Wall | Two_Way_Slab | 5-7m | High | Low | XC2 | XC2 | RC_Two_Way_Slab_Drop | 34 | 39 | Grade_60 | Normal | Medium | Normal | 2 | ResidentialTwo_Way_Slab5-7mLowXC2 | Two_Way_Slab for Residential with system Shear_Wall, span 5-7m, High load, seismic Low, env XC2; requires f'c ≥ 34 MPa (preferred 39 MPa) with appropriate slab detailing per ACI/EC2 concepts.
SLB-02115 | Residential | Shear_Wall | Two_Way_Slab | 5-7m | High | Low | Marine | XS3 | RC_Two_Way_Slab_Drop | 38 | 43 | Grade_60 | Normal | Medium | Normal | 2 | ResidentialTwo_Way_Slab5-7mLowMarine | Two_Way_Slab for Residential with system Shear_Wall, span 5-7m, High load, seismic Low, env Marine; requires f'c ≥ 38 MPa (preferred 43 MPa) with appropriate slab detailing per ACI/EC2 concepts.
SLB-02116 | Residential | Shear_Wall | Two_Way_Slab | 5-7m | High | Moderate | Normal | XC1 | RC_Two_Way_Slab_Drop | 32 | 37 | Grade_60 | Normal | Medium | Normal | 2 | ResidentialTwo_Way_Slab5-7mModerateNormal | Two_Way_Slab for Residential with system Shear_Wall, span 5-7m, High load, seismic Moderate, env Normal; requires f'c ≥ 32 MPa (preferred 37 MPa) with appropriate slab detailing per ACI/EC2 concepts.
SLB-02117 | Residential | Shear_Wall | Two_Way_Slab | 5-7m | High | Moderate | XC2 | XC2 | RC_Two_Way_Slab_Drop | 34 | 39 | Grade_60 | Normal | Medium | Normal | 2 | ResidentialTwo_Way_Slab5-7mModerateXC2 | Two_Way_Slab for Residential with system Shear_Wall, span 5-7m, High load, seismic Moderate, env XC2; requires f'c ≥ 34 MPa (preferred 39 MPa) with appropriate slab detailing per ACI/EC2 concepts.
SLB-02118 | Residential | Shear_Wall | Two_Way_Slab | 5-7m | High | Moderate | Marine | XS3 | RC_Two_Way_Slab_Drop | 38 | 43 | Grade_60 | Normal | Medium | Normal | 2 | ResidentialTwo_Way_Slab5-7mModerateMarine | Two_Way_Slab for Residential with system Shear_Wall, span 5-7m, High load, seismic Moderate, env Marine; requires f'c ≥ 38 MPa (preferred 43 MPa) with appropriate slab detailing per ACI/EC2 concepts.
SLB-02119 | Residential | Shear_Wall | Two_Way_Slab | 5-7m | High | High | Normal | XC1 | RC_Two_Way_Slab_Drop | 36 | 41 | Grade_60 | Normal | Medium | Normal | 2 | ResidentialTwo_Way_Slab5-7mHighNormal | Two_Way_Slab for Residential with system Shear_Wall, span 5-7m, High load, seismic High, env Normal; requires f'c ≥ 36 MPa (preferred 41 MPa) with appropriate slab detailing per ACI/EC2 concepts.
SLB-02120 | Residential | Shear_Wall | Two_Way_Slab | 5-7m | High | High | XC2 | XC2 | RC_Two_Way_Slab_Drop | 38 | 43 | Grade_60 | Normal | Medium | Normal | 2 | ResidentialTwo_Way_Slab5-7mHighXC2 | Two_Way_Slab for Residential with system Shear_Wall, span 5-7m, High load, seismic High, env XC2; requires f'c ≥ 38 MPa (preferred 43 MPa) with appropriate slab detailing per ACI/EC2 concepts.
SLB-02121 | Residential | Shear_Wall | Two_Way_Slab | 5-7m | High | High | Marine | XS3 | RC_Two_Way_Slab_Drop | 42 | 47 | Grade_60 | Normal | Medium | Normal | 2 | ResidentialTwo_Way_Slab5-7mHighMarine | Two_Way_Slab for Residential with system Shear_Wall, span 5-7m, High load, seismic High, env Marine; requires f'c ≥ 42 MPa (preferred 47 MPa) with appropriate slab detailing per ACI/EC2 concepts.
SLB-02122 | Residential | Shear_Wall | Two_Way_Slab | 5-7m | High | Very_High | Normal | XC1 | RC_Two_Way_Slab_Drop | 40 | 45 | Grade_60 | Normal | Medium | Normal | 2 | ResidentialTwo_Way_Slab5-7mVery_HighNormal | Two_Way_Slab for Residential with system Shear_Wall, span 5-7m, High load, seismic Very_High, env Normal; requires f'c ≥ 40 MPa (preferred 45 MPa) with appropriate slab detailing per ACI/EC2 concepts.
SLB-02123 | Residential | Shear_Wall | Two_Way_Slab | 5-7m | High | Very_High | XC2 | XC2 | RC_Two_Way_Slab_Drop | 42 | 47 | Grade_60 | Normal | Medium | Normal | 2 | ResidentialTwo_Way_Slab5-7mVery_HighXC2 | Two_Way_Slab for Residential with system Shear_Wall, span 5-7m, High load, seismic Very_High, env XC2; requires f'c ≥ 42 MPa (preferred 47 MPa) with appropriate slab detailing per ACI/EC2 concepts.
SLB-02124 | Residential | Shear_Wall | Two_Way_Slab | 5-7m | High | Very_High | Marine | XS3 | RC_Two_Way_Slab_Drop | 46 | 51 | Grade_60 | Normal | Medium | Normal | 2 | ResidentialTwo_Way_Slab5-7mVery_HighMarine | Two_Way_Slab for Residential with system Shear_Wall, span 5-7m, High load, seismic Very_High, env Marine; requires f'c ≥ 46 MPa (preferred 51 MPa) with appropriate slab detailing per ACI/EC2 concepts.
SLB-02125 | Residential | Shear_Wall | Two_Way_Slab | 7-10m | Low | Low | Normal | XC1 | RC_Two_Way_Slab | 36 | 41 | Grade_60 | Normal | Medium | Normal | 2 | ResidentialTwo_Way_Slab7-10mLowNormal | Two_Way_Slab for Residential with system Shear_Wall, span 7-10m, Low load, seismic Low, env Normal; requires f'c ≥ 36 MPa (preferred 41 MPa) with appropriate slab detailing per ACI/EC2 concepts.
SLB-02126 | Residential | Shear_Wall | Two_Way_Slab | 7-10m | Low | Low | XC2 | XC2 | RC_Two_Way_Slab | 38 | 43 | Grade_60 | Normal | Medium | Normal | 2 | ResidentialTwo_Way_Slab7-10mLowXC2 | Two_Way_Slab for Residential with system Shear_Wall, span 7-10m, Low load, seismic Low, env XC2; requires f'c ≥ 38 MPa (preferred 43 MPa) with appropriate slab detailing per ACI/EC2 concepts.
SLB-02127 | Residential | Shear_Wall | Two_Way_Slab | 7-10m | Low | Low | Marine | XS3 | RC_Two_Way_Slab | 42 | 47 | Grade_60 | Normal | Medium | Normal | 2 | ResidentialTwo_Way_Slab7-10mLowMarine | Two_Way_Slab for Residential with system Shear_Wall, span 7-10m, Low load, seismic Low, env Marine; requires f'c ≥ 42 MPa (preferred 47 MPa) with appropriate slab detailing per ACI/EC2 concepts.
SLB-02128 | Residential | Shear_Wall | Two_Way_Slab | 7-10m | Low | Moderate | Normal | XC1 | RC_Two_Way_Slab | 36 | 41 | Grade_60 | Normal | Medium | Normal | 2 | ResidentialTwo_Way_Slab7-10mModerateNormal | Two_Way_Slab for Residential with system Shear_Wall, span 7-10m, Low load, seismic Moderate, env Normal; requires f'c ≥ 36 MPa (preferred 41 MPa) with appropriate slab detailing per ACI/EC2 concepts.
SLB-02129 | Residential | Shear_Wall | Two_Way_Slab | 7-10m | Low | Moderate | XC2 | XC2 | RC_Two_Way_Slab | 38 | 43 | Grade_60 | Normal | Medium | Normal | 2 | ResidentialTwo_Way_Slab7-10mModerateXC2 | Two_Way_Slab for Residential with system Shear_Wall, span 7-10m, Low load, seismic Moderate, env XC2; requires f'c ≥ 38 MPa (preferred 43 MPa) with appropriate slab detailing per ACI/EC2 concepts.
SLB-02130 | Residential | Shear_Wall | Two_Way_Slab | 7-10m | Low | Moderate | Marine | XS3 | RC_Two_Way_Slab | 42 | 47 | Grade_60 | Normal | Medium | Normal | 2 | ResidentialTwo_Way_Slab7-10mModerateMarine | Two_Way_Slab for Residential with system Shear_Wall, span 7-10m, Low load, seismic Moderate, env Marine; requires f'c ≥ 42 MPa (preferred 47 MPa) with appropriate slab detailing per ACI/EC2 concepts.
SLB-02131 | Residential | Shear_Wall | Two_Way_Slab | 7-10m | Low | High | Normal | XC1 | RC_Two_Way_Slab | 40 | 45 | Grade_60 | Normal | Medium | Normal | 2 | ResidentialTwo_Way_Slab7-10mHighNormal | Two_Way_Slab for Residential with system Shear_Wall, span 7-10m, Low load, seismic High, env Normal; requires f'c ≥ 40 MPa (preferred 45 MPa) with appropriate slab detailing per ACI/EC2 concepts.
SLB-02132 | Residential | Shear_Wall | Two_Way_Slab | 7-10m | Low | High | XC2 | XC2 | RC_Two_Way_Slab | 42 | 47 | Grade_60 | Normal | Medium | Normal | 2 | ResidentialTwo_Way_Slab7-10mHighXC2 | Two_Way_Slab for Residential with system Shear_Wall, span 7-10m, Low load, seismic High, env XC2; requires f'c ≥ 42 MPa (preferred 47 MPa) with appropriate slab detailing per ACI/EC2 concepts.
SLB-02133 | Residential | Shear_Wall | Two_Way_Slab | 7-10m | Low | High | Marine | XS3 | RC_Two_Way_Slab | 46 | 51 | Grade_60 | Normal | Medium | Normal | 2 | ResidentialTwo_Way_Slab7-10mHighMarine | Two_Way_Slab for Residential with system Shear_Wall, span 7-10m, Low load, seismic High, env Marine; requires f'c ≥ 46 MPa (preferred 51 MPa) with appropriate slab detailing per ACI/EC2 concepts.
SLB-02134 | Residential | Shear_Wall | Two_Way_Slab | 7-10m | Low | Very_High | Normal | XC1 | RC_Two_Way_Slab | 44 | 49 | Grade_60 | Normal | Medium | Normal | 2 | ResidentialTwo_Way_Slab7-10mVery_HighNormal | Two_Way_Slab for Residential with system Shear_Wall, span 7-10m, Low load, seismic Very_High, env Normal; requires f'c ≥ 44 MPa (preferred 49 MPa) with appropriate slab detailing per ACI/EC2 concepts.
SLB-02135 | Residential | Shear_Wall | Two_Way_Slab | 7-10m | Low | Very_High | XC2 | XC2 | RC_Two_Way_Slab | 46 | 51 | Grade_60 | Normal | Medium | Normal | 2 | ResidentialTwo_Way_Slab7-10mVery_HighXC2 | Two_Way_Slab for Residential with system Shear_Wall, span 7-10m, Low load, seismic Very_High, env XC2; requires f'c ≥ 46 MPa (preferred 51 MPa) with appropriate slab detailing per ACI/EC2 concepts.
SLB-02136 | Residential | Shear_Wall | Two_Way_Slab | 7-10m | Low | Very_High | Marine | XS3 | RC_Two_Way_Slab | 50 | 55 | Grade_60 | Normal | Medium | Normal | 2 | ResidentialTwo_Way_Slab7-10mVery_HighMarine | Two_Way_Slab for Residential with system Shear_Wall, span 7-10m, Low load, seismic Very_High, env Marine; requires f'c ≥ 50 MPa (preferred 55 MPa) with appropriate slab detailing per ACI/EC2 concepts.
SLB-02137 | Residential | Shear_Wall | Two_Way_Slab | 7-10m | Medium | Low | Normal | XC1 | RC_Two_Way_Slab | 36 | 41 | Grade_60 | Normal | Medium | Normal | 2 | ResidentialTwo_Way_Slab7-10mLowNormal | Two_Way_Slab for Residential with system Shear_Wall, span 7-10m, Medium load, seismic Low, env Normal; requires f'c ≥ 36 MPa (preferred 41 MPa) with appropriate slab detailing per ACI/EC2 concepts.
SLB-02138 | Residential | Shear_Wall | Two_Way_Slab | 7-10m | Medium | Low | XC2 | XC2 | RC_Two_Way_Slab | 38 | 43 | Grade_60 | Normal | Medium | Normal | 2 | ResidentialTwo_Way_Slab7-10mLowXC2 | Two_Way_Slab for Residential with system Shear_Wall, span 7-10m, Medium load, seismic Low, env XC2; requires f'c ≥ 38 MPa (preferred 43 MPa) with appropriate slab detailing per ACI/EC2 concepts.
SLB-02139 | Residential | Shear_Wall | Two_Way_Slab | 7-10m | Medium | Low | Marine | XS3 | RC_Two_Way_Slab | 42 | 47 | Grade_60 | Normal | Medium | Normal | 2 | ResidentialTwo_Way_Slab7-10mLowMarine | Two_Way_Slab for Residential with system Shear_Wall, span 7-10m, Medium load, seismic Low, env Marine; requires f'c ≥ 42 MPa (preferred 47 MPa) with appropriate slab detailing per ACI/EC2 concepts.
SLB-02140 | Residential | Shear_Wall | Two_Way_Slab | 7-10m | Medium | Moderate | Normal | XC1 | RC_Two_Way_Slab | 36 | 41 | Grade_60 | Normal | Medium | Normal | 2 | ResidentialTwo_Way_Slab7-10mModerateNormal | Two_Way_Slab for Residential with system Shear_Wall, span 7-10m, Medium load, seismic Moderate, env Normal; requires f'c ≥ 36 MPa (preferred 41 MPa) with appropriate slab detailing per ACI/EC2 concepts.
SLB-02141 | Residential | Shear_Wall | Two_Way_Slab | 7-10m | Medium | Moderate | XC2 | XC2 | RC_Two_Way_Slab | 38 | 43 | Grade_60 | Normal | Medium | Normal | 2 | ResidentialTwo_Way_Slab7-10mModerateXC2 | Two_Way_Slab for Residential with system Shear_Wall, span 7-10m, Medium load, seismic Moderate, env XC2; requires f'c ≥ 38 MPa (preferred 43 MPa) with appropriate slab detailing per ACI/EC2 concepts.
SLB-02142 | Residential | Shear_Wall | Two_Way_Slab | 7-10m | Medium | Moderate | Marine | XS3 | RC_Two_Way_Slab | 42 | 47 | Grade_60 | Normal | Medium | Normal | 2 | ResidentialTwo_Way_Slab7-10mModerateMarine | Two_Way_Slab for Residential with system Shear_Wall, span 7-10m, Medium load, seismic Moderate, env Marine; requires f'c ≥ 42 MPa (preferred 47 MPa) with appropriate slab detailing per ACI/EC2 concepts.
SLB-02143 | Residential | Shear_Wall | Two_Way_Slab | 7-10m | Medium | High | Normal | XC1 | RC_Two_Way_Slab | 40 | 45 | Grade_60 | Normal | Medium | Normal | 2 | ResidentialTwo_Way_Slab7-10mHighNormal | Two_Way_Slab for Residential with system Shear_Wall, span 7-10m, Medium load, seismic High, env Normal; requires f'c ≥ 40 MPa (preferred 45 MPa) with appropriate slab detailing per ACI/EC2 concepts.
SLB-02144 | Residential | Shear_Wall | Two_Way_Slab | 7-10m | Medium | High | XC2 | XC2 | RC_Two_Way_Slab | 42 | 47 | Grade_60 | Normal | Medium | Normal | 2 | ResidentialTwo_Way_Slab7-10mHighXC2 | Two_Way_Slab for Residential with system Shear_Wall, span 7-10m, Medium load, seismic High, env XC2; requires f'c ≥ 42 MPa (preferred 47 MPa) with appropriate slab detailing per ACI/EC2 concepts.
SLB-02145 | Residential | Shear_Wall | Two_Way_Slab | 7-10m | Medium | High | Marine | XS3 | RC_Two_Way_Slab | 46 | 51 | Grade_60 | Normal | Medium | Normal | 2 | ResidentialTwo_Way_Slab7-10mHighMarine | Two_Way_Slab for Residential with system Shear_Wall, span 7-10m, Medium load, seismic High, env Marine; requires f'c ≥ 46 MPa (preferred 51 MPa) with appropriate slab detailing per ACI/EC2 concepts.
SLB-02146 | Residential | Shear_Wall | Two_Way_Slab | 7-10m | Medium | Very_High | Normal | XC1 | RC_Two_Way_Slab | 44 | 49 | Grade_60 | Normal | Medium | Normal | 2 | ResidentialTwo_Way_Slab7-10mVery_HighNormal | Two_Way_Slab for Residential with system Shear_Wall, span 7-10m, Medium load, seismic Very_High, env Normal; requires f'c ≥ 44 MPa (preferred 49 MPa) with appropriate slab detailing per ACI/EC2 concepts.
SLB-02147 | Residential | Shear_Wall | Two_Way_Slab | 7-10m | Medium | Very_High | XC2 | XC2 | RC_Two_Way_Slab | 46 | 51 | Grade_60 | Normal | Medium | Normal | 2 | ResidentialTwo_Way_Slab7-10mVery_HighXC2 | Two_Way_Slab for Residential with system Shear_Wall, span 7-10m, Medium load, seismic Very_High, env XC2; requires f'c ≥ 46 MPa (preferred 51 MPa) with appropriate slab detailing per ACI/EC2 concepts.
SLB-02148 | Residential | Shear_Wall | Two_Way_Slab | 7-10m | Medium | Very_High | Marine | XS3 | RC_Two_Way_Slab | 50 | 55 | Grade_60 | Normal | Medium | Normal | 2 | ResidentialTwo_Way_Slab7-10mVery_HighMarine | Two_Way_Slab for Residential with system Shear_Wall, span 7-10m, Medium load, seismic Very_High, env Marine; requires f'c ≥ 50 MPa (preferred 55 MPa) with appropriate slab detailing per ACI/EC2 concepts.
SLB-02149 | Residential | Shear_Wall | Two_Way_Slab | 7-10m | High | Low | Normal | XC1 | RC_Two_Way_Slab_Drop | 36 | 41 | Grade_60 | Normal | Medium | Normal | 2 | ResidentialTwo_Way_Slab7-10mLowNormal | Two_Way_Slab for Residential with system Shear_Wall, span 7-10m, High load, seismic Low, env Normal; requires f'c ≥ 36 MPa (preferred 41 MPa) with appropriate slab detailing per ACI/EC2 concepts.
SLB-02150 | Residential | Shear_Wall | Two_Way_Slab | 7-10m | High | Low | XC2 | XC2 | RC_Two_Way_Slab_Drop | 38 | 43 | Grade_60 | Normal | Medium | Normal | 2 | ResidentialTwo_Way_Slab7-10mLowXC2 | Two_Way_Slab for Residential with system Shear_Wall, span 7-10m, High load, seismic Low, env XC2; requires f'c ≥ 38 MPa (preferred 43 MPa) with appropriate slab detailing per ACI/EC2 concepts.
SLB-02151 | Residential | Shear_Wall | Two_Way_Slab | 7-10m | High | Low | Marine | XS3 | RC_Two_Way_Slab_Drop | 42 | 47 | Grade_60 | Normal | Medium | Normal | 2 | ResidentialTwo_Way_Slab7-10mLowMarine | Two_Way_Slab for Residential with system Shear_Wall, span 7-10m, High load, seismic Low, env Marine; requires f'c ≥ 42 MPa (preferred 47 MPa) with appropriate slab detailing per ACI/EC2 concepts.
SLB-02152 | Residential | Shear_Wall | Two_Way_Slab | 7-10m | High | Moderate | Normal | XC1 | RC_Two_Way_Slab_Drop | 36 | 41 | Grade_60 | Normal | Medium | Normal | 2 | ResidentialTwo_Way_Slab7-10mModerateNormal | Two_Way_Slab for Residential with system Shear_Wall, span 7-10m, High load, seismic Moderate, env Normal; requires f'c ≥ 36 MPa (preferred 41 MPa) with appropriate slab detailing per ACI/EC2 concepts.
SLB-02153 | Residential | Shear_Wall | Two_Way_Slab | 7-10m | High | Moderate | XC2 | XC2 | RC_Two_Way_Slab_Drop | 38 | 43 | Grade_60 | Normal | Medium | Normal | 2 | ResidentialTwo_Way_Slab7-10mModerateXC2 | Two_Way_Slab for Residential with system Shear_Wall, span 7-10m, High load, seismic Moderate, env XC2; requires f'c ≥ 38 MPa (preferred 43 MPa) with appropriate slab detailing per ACI/EC2 concepts.
SLB-02154 | Residential | Shear_Wall | Two_Way_Slab | 7-10m | High | Moderate | Marine | XS3 | RC_Two_Way_Slab_Drop | 42 | 47 | Grade_60 | Normal | Medium | Normal | 2 | ResidentialTwo_Way_Slab7-10mModerateMarine | Two_Way_Slab for Residential with system Shear_Wall, span 7-10m, High load, seismic Moderate, env Marine; requires f'c ≥ 42 MPa (preferred 47 MPa) with appropriate slab detailing per ACI/EC2 concepts.
SLB-02155 | Residential | Shear_Wall | Two_Way_Slab | 7-10m | High | High | Normal | XC1 | RC_Two_Way_Slab_Drop | 40 | 45 | Grade_60 | Normal | Medium | Normal | 2 | ResidentialTwo_Way_Slab7-10mHighNormal | Two_Way_Slab for Residential with system Shear_Wall, span 7-10m, High load, seismic High, env Normal; requires f'c ≥ 40 MPa (preferred 45 MPa) with appropriate slab detailing per ACI/EC2 concepts.
SLB-02156 | Residential | Shear_Wall | Two_Way_Slab | 7-10m | High | High | XC2 | XC2 | RC_Two_Way_Slab_Drop | 42 | 47 | Grade_60 | Normal | Medium | Normal | 2 | ResidentialTwo_Way_Slab7-10mHighXC2 | Two_Way_Slab for Residential with system Shear_Wall, span 7-10m, High load, seismic High, env XC2; requires f'c ≥ 42 MPa (preferred 47 MPa) with appropriate slab detailing per ACI/EC2 concepts.
SLB-02157 | Residential | Shear_Wall | Two_Way_Slab | 7-10m | High | High | Marine | XS3 | RC_Two_Way_Slab_Drop | 46 | 51 | Grade_60 | Normal | Medium | Normal | 2 | ResidentialTwo_Way_Slab7-10mHighMarine | Two_Way_Slab for Residential with system Shear_Wall, span 7-10m, High load, seismic High, env Marine; requires f'c ≥ 46 MPa (preferred 51 MPa) with appropriate slab detailing per ACI/EC2 concepts.
SLB-02158 | Residential | Shear_Wall | Two_Way_Slab | 7-10m | High | Very_High | Normal | XC1 | RC_Two_Way_Slab_Drop | 44 | 49 | Grade_60 | Normal | Medium | Normal | 2 | ResidentialTwo_Way_Slab7-10mVery_HighNormal | Two_Way_Slab for Residential with system Shear_Wall, span 7-10m, High load, seismic Very_High, env Normal; requires f'c ≥ 44 MPa (preferred 49 MPa) with appropriate slab detailing per ACI/EC2 concepts.
SLB-02159 | Residential | Shear_Wall | Two_Way_Slab | 7-10m | High | Very_High | XC2 | XC2 | RC_Two_Way_Slab_Drop | 46 | 51 | Grade_60 | Normal | Medium | Normal | 2 | ResidentialTwo_Way_Slab7-10mVery_HighXC2 | Two_Way_Slab for Residential with system Shear_Wall, span 7-10m, High load, seismic Very_High, env XC2; requires f'c ≥ 46 MPa (preferred 51 MPa) with appropriate slab detailing per ACI/EC2 concepts.
SLB-02160 | Residential | Shear_Wall | Two_Way_Slab | 7-10m | High | Very_High | Marine | XS3 | RC_Two_Way_Slab_Drop | 50 | 55 | Grade_60 | Normal | Medium | Normal | 2 | ResidentialTwo_Way_Slab7-10mVery_HighMarine | Two_Way_Slab for Residential with system Shear_Wall, span 7-10m, High load, seismic Very_High, env Marine; requires f'c ≥ 50 MPa (preferred 55 MPa) with appropriate slab detailing per ACI/EC2 concepts.
SLB-02161 | Residential | Shear_Wall | Flat_Slab | 3-5m | Low | Low | Normal | XC1 | Flat_Slab_Standard | 32 | 37 | Grade_60 | Normal | Medium | Normal | 2 | ResidentialFlat_Slab3-5mLowNormal | Flat_Slab for Residential with system Shear_Wall, span 3-5m, Low load, seismic Low, env Normal; requires f'c ≥ 32 MPa (preferred 37 MPa) with appropriate slab detailing per ACI/EC2 concepts.
SLB-02162 | Residential | Shear_Wall | Flat_Slab | 3-5m | Low | Low | XC2 | XC2 | Flat_Slab_Standard | 34 | 39 | Grade_60 | Normal | Medium | Normal | 2 | ResidentialFlat_Slab3-5mLowXC2 | Flat_Slab for Residential with system Shear_Wall, span 3-5m, Low load, seismic Low, env XC2; requires f'c ≥ 34 MPa (preferred 39 MPa) with appropriate slab detailing per ACI/EC2 concepts.
SLB-02163 | Residential | Shear_Wall | Flat_Slab | 3-5m | Low | Low | Marine | XS3 | Flat_Slab_Standard | 38 | 43 | Grade_60 | Normal | Medium | Normal | 2 | ResidentialFlat_Slab3-5mLowMarine | Flat_Slab for Residential with system Shear_Wall, span 3-5m, Low load, seismic Low, env Marine; requires f'c ≥ 38 MPa (preferred 43 MPa) with appropriate slab detailing per ACI/EC2 concepts.
SLB-02164 | Residential | Shear_Wall | Flat_Slab | 3-5m | Low | Moderate | Normal | XC1 | Flat_Slab_Standard | 32 | 37 | Grade_60 | Normal | Medium | Normal | 2 | ResidentialFlat_Slab3-5mModerateNormal | Flat_Slab for Residential with system Shear_Wall, span 3-5m, Low load, seismic Moderate, env Normal; requires f'c ≥ 32 MPa (preferred 37 MPa) with appropriate slab detailing per ACI/EC2 concepts.
SLB-02165 | Residential | Shear_Wall | Flat_Slab | 3-5m | Low | Moderate | XC2 | XC2 | Flat_Slab_Standard | 34 | 39 | Grade_60 | Normal | Medium | Normal | 2 | ResidentialFlat_Slab3-5mModerateXC2 | Flat_Slab for Residential with system Shear_Wall, span 3-5m, Low load, seismic Moderate, env XC2; requires f'c ≥ 34 MPa (preferred 39 MPa) with appropriate slab detailing per ACI/EC2 concepts.
SLB-02166 | Residential | Shear_Wall | Flat_Slab | 3-5m | Low | Moderate | Marine | XS3 | Flat_Slab_Standard | 38 | 43 | Grade_60 | Normal | Medium | Normal | 2 | ResidentialFlat_Slab3-5mModerateMarine | Flat_Slab for Residential with system Shear_Wall, span 3-5m, Low load, seismic Moderate, env Marine; requires f'c ≥ 38 MPa (preferred 43 MPa) with appropriate slab detailing per ACI/EC2 concepts.
SLB-02167 | Residential | Shear_Wall | Flat_Slab | 3-5m | Low | High | Normal | XC1 | Flat_Slab_Standard | 36 | 41 | Grade_60 | Normal | Medium | Normal | 2 | ResidentialFlat_Slab3-5mHighNormal | Flat_Slab for Residential with system Shear_Wall, span 3-5m, Low load, seismic High, env Normal; requires f'c ≥ 36 MPa (preferred 41 MPa) with appropriate slab detailing per ACI/EC2 concepts.
SLB-02168 | Residential | Shear_Wall | Flat_Slab | 3-5m | Low | High | XC2 | XC2 | Flat_Slab_Standard | 38 | 43 | Grade_60 | Normal | Medium | Normal | 2 | ResidentialFlat_Slab3-5mHighXC2 | Flat_Slab for Residential with system Shear_Wall, span 3-5m, Low load, seismic High, env XC2; requires f'c ≥ 38 MPa (preferred 43 MPa) with appropriate slab detailing per ACI/EC2 concepts.
SLB-02169 | Residential | Shear_Wall | Flat_Slab | 3-5m | Low | High | Marine | XS3 | Flat_Slab_Standard | 42 | 47 | Grade_60 | Normal | Medium | Normal | 2 | ResidentialFlat_Slab3-5mHighMarine | Flat_Slab for Residential with system Shear_Wall, span 3-5m, Low load, seismic High, env Marine; requires f'c ≥ 42 MPa (preferred 47 MPa) with appropriate slab detailing per ACI/EC2 concepts.
SLB-02170 | Residential | Shear_Wall | Flat_Slab | 3-5m | Low | Very_High | Normal | XC1 | Flat_Slab_Standard | 40 | 45 | Grade_60 | Normal | Medium | Normal | 2 | ResidentialFlat_Slab3-5mVery_HighNormal | Flat_Slab for Residential with system Shear_Wall, span 3-5m, Low load, seismic Very_High, env Normal; requires f'c ≥ 40 MPa (preferred 45 MPa) with appropriate slab detailing per ACI/EC2 concepts.
SLB-02171 | Residential | Shear_Wall | Flat_Slab | 3-5m | Low | Very_High | XC2 | XC2 | Flat_Slab_Standard | 42 | 47 | Grade_60 | Normal | Medium | Normal | 2 | ResidentialFlat_Slab3-5mVery_HighXC2 | Flat_Slab for Residential with system Shear_Wall, span 3-5m, Low load, seismic Very_High, env XC2; requires f'c ≥ 42 MPa (preferred 47 MPa) with appropriate slab detailing per ACI/EC2 concepts.
SLB-02172 | Residential | Shear_Wall | Flat_Slab | 3-5m | Low | Very_High | Marine | XS3 | Flat_Slab_Standard | 46 | 51 | Grade_60 | Normal | Medium | Normal | 2 | ResidentialFlat_Slab3-5mVery_HighMarine | Flat_Slab for Residential with system Shear_Wall, span 3-5m, Low load, seismic Very_High, env Marine; requires f'c ≥ 46 MPa (preferred 51 MPa) with appropriate slab detailing per ACI/EC2 concepts.
SLB-02173 | Residential | Shear_Wall | Flat_Slab | 3-5m | Medium | Low | Normal | XC1 | Flat_Slab_Standard | 32 | 37 | Grade_60 | Normal | Medium | Normal | 2 | ResidentialFlat_Slab3-5mLowNormal | Flat_Slab for Residential with system Shear_Wall, span 3-5m, Medium load, seismic Low, env Normal; requires f'c ≥ 32 MPa (preferred 37 MPa) with appropriate slab detailing per ACI/EC2 concepts.
SLB-02174 | Residential | Shear_Wall | Flat_Slab | 3-5m | Medium | Low | XC2 | XC2 | Flat_Slab_Standard | 34 | 39 | Grade_60 | Normal | Medium | Normal | 2 | ResidentialFlat_Slab3-5mLowXC2 | Flat_Slab for Residential with system Shear_Wall, span 3-5m, Medium load, seismic Low, env XC2; requires f'c ≥ 34 MPa (preferred 39 MPa) with appropriate slab detailing per ACI/EC2 concepts.
SLB-02175 | Residential | Shear_Wall | Flat_Slab | 3-5m | Medium | Low | Marine | XS3 | Flat_Slab_Standard | 38 | 43 | Grade_60 | Normal | Medium | Normal | 2 | ResidentialFlat_Slab3-5mLowMarine | Flat_Slab for Residential with system Shear_Wall, span 3-5m, Medium load, seismic Low, env Marine; requires f'c ≥ 38 MPa (preferred 43 MPa) with appropriate slab detailing per ACI/EC2 concepts.
SLB-02176 | Residential | Shear_Wall | Flat_Slab | 3-5m | Medium | Moderate | Normal | XC1 | Flat_Slab_Standard | 32 | 37 | Grade_60 | Normal | Medium | Normal | 2 | ResidentialFlat_Slab3-5mModerateNormal | Flat_Slab for Residential with system Shear_Wall, span 3-5m, Medium load, seismic Moderate, env Normal; requires f'c ≥ 32 MPa (preferred 37 MPa) with appropriate slab detailing per ACI/EC2 concepts.
SLB-02177 | Residential | Shear_Wall | Flat_Slab | 3-5m | Medium | Moderate | XC2 | XC2 | Flat_Slab_Standard | 34 | 39 | Grade_60 | Normal | Medium | Normal | 2 | ResidentialFlat_Slab3-5mModerateXC2 | Flat_Slab for Residential with system Shear_Wall, span 3-5m, Medium load, seismic Moderate, env XC2; requires f'c ≥ 34 MPa (preferred 39 MPa) with appropriate slab detailing per ACI/EC2 concepts.
SLB-02178 | Residential | Shear_Wall | Flat_Slab | 3-5m | Medium | Moderate | Marine | XS3 | Flat_Slab_Standard | 38 | 43 | Grade_60 | Normal | Medium | Normal | 2 | ResidentialFlat_Slab3-5mModerateMarine | Flat_Slab for Residential with system Shear_Wall, span 3-5m, Medium load, seismic Moderate, env Marine; requires f'c ≥ 38 MPa (preferred 43 MPa) with appropriate slab detailing per ACI/EC2 concepts.
SLB-02179 | Residential | Shear_Wall | Flat_Slab | 3-5m | Medium | High | Normal | XC1 | Flat_Slab_Standard | 36 | 41 | Grade_60 | Normal | Medium | Normal | 2 | ResidentialFlat_Slab3-5mHighNormal | Flat_Slab for Residential with system Shear_Wall, span 3-5m, Medium load, seismic High, env Normal; requires f'c ≥ 36 MPa (preferred 41 MPa) with appropriate slab detailing per ACI/EC2 concepts.
SLB-02180 | Residential | Shear_Wall | Flat_Slab | 3-5m | Medium | High | XC2 | XC2 | Flat_Slab_Standard | 38 | 43 | Grade_60 | Normal | Medium | Normal | 2 | ResidentialFlat_Slab3-5mHighXC2 | Flat_Slab for Residential with system Shear_Wall, span 3-5m, Medium load, seismic High, env XC2; requires f'c ≥ 38 MPa (preferred 43 MPa) with appropriate slab detailing per ACI/EC2 concepts.
SLB-02181 | Residential | Shear_Wall | Flat_Slab | 3-5m | Medium | High | Marine | XS3 | Flat_Slab_Standard | 42 | 47 | Grade_60 | Normal | Medium | Normal | 2 | ResidentialFlat_Slab3-5mHighMarine | Flat_Slab for Residential with system Shear_Wall, span 3-5m, Medium load, seismic High, env Marine; requires f'c ≥ 42 MPa (preferred 47 MPa) with appropriate slab detailing per ACI/EC2 concepts.
SLB-02182 | Residential | Shear_Wall | Flat_Slab | 3-5m | Medium | Very_High | Normal | XC1 | Flat_Slab_Standard | 40 | 45 | Grade_60 | Normal | Medium | Normal | 2 | ResidentialFlat_Slab3-5mVery_HighNormal | Flat_Slab for Residential with system Shear_Wall, span 3-5m, Medium load, seismic Very_High, env Normal; requires f'c ≥ 40 MPa (preferred 45 MPa) with appropriate slab detailing per ACI/EC2 concepts.
SLB-02183 | Residential | Shear_Wall | Flat_Slab | 3-5m | Medium | Very_High | XC2 | XC2 | Flat_Slab_Standard | 42 | 47 | Grade_60 | Normal | Medium | Normal | 2 | ResidentialFlat_Slab3-5mVery_HighXC2 | Flat_Slab for Residential with system Shear_Wall, span 3-5m, Medium load, seismic Very_High, env XC2; requires f'c ≥ 42 MPa (preferred 47 MPa) with appropriate slab detailing per ACI/EC2 concepts.
SLB-02184 | Residential | Shear_Wall | Flat_Slab | 3-5m | Medium | Very_High | Marine | XS3 | Flat_Slab_Standard | 46 | 51 | Grade_60 | Normal | Medium | Normal | 2 | ResidentialFlat_Slab3-5mVery_HighMarine | Flat_Slab for Residential with system Shear_Wall, span 3-5m, Medium load, seismic Very_High, env Marine; requires f'c ≥ 46 MPa (preferred 51 MPa) with appropriate slab detailing per ACI/EC2 concepts.
SLB-02185 | Residential | Shear_Wall | Flat_Slab | 3-5m | High | Low | Normal | XC1 | Flat_Slab_Drop_Panel | 32 | 37 | Grade_60 | Normal | Medium | Normal | 2 | ResidentialFlat_Slab3-5mLowNormal | Flat_Slab for Residential with system Shear_Wall, span 3-5m, High load, seismic Low, env Normal; requires f'c ≥ 32 MPa (preferred 37 MPa) with appropriate slab detailing per ACI/EC2 concepts.
SLB-02186 | Residential | Shear_Wall | Flat_Slab | 3-5m | High | Low | XC2 | XC2 | Flat_Slab_Drop_Panel | 34 | 39 | Grade_60 | Normal | Medium | Normal | 2 | ResidentialFlat_Slab3-5mLowXC2 | Flat_Slab for Residential with system Shear_Wall, span 3-5m, High load, seismic Low, env XC2; requires f'c ≥ 34 MPa (preferred 39 MPa) with appropriate slab detailing per ACI/EC2 concepts.
SLB-02187 | Residential | Shear_Wall | Flat_Slab | 3-5m | High | Low | Marine | XS3 | Flat_Slab_Drop_Panel | 38 | 43 | Grade_60 | Normal | Medium | Normal | 2 | ResidentialFlat_Slab3-5mLowMarine | Flat_Slab for Residential with system Shear_Wall, span 3-5m, High load, seismic Low, env Marine; requires f'c ≥ 38 MPa (preferred 43 MPa) with appropriate slab detailing per ACI/EC2 concepts.
SLB-02188 | Residential | Shear_Wall | Flat_Slab | 3-5m | High | Moderate | Normal | XC1 | Flat_Slab_Drop_Panel | 32 | 37 | Grade_60 | Normal | Medium | Normal | 2 | ResidentialFlat_Slab3-5mModerateNormal | Flat_Slab for Residential with system Shear_Wall, span 3-5m, High load, seismic Moderate, env Normal; requires f'c ≥ 32 MPa (preferred 37 MPa) with appropriate slab detailing per ACI/EC2 concepts.
SLB-02189 | Residential | Shear_Wall | Flat_Slab | 3-5m | High | Moderate | XC2 | XC2 | Flat_Slab_Drop_Panel | 34 | 39 | Grade_60 | Normal | Medium | Normal | 2 | ResidentialFlat_Slab3-5mModerateXC2 | Flat_Slab for Residential with system Shear_Wall, span 3-5m, High load, seismic Moderate, env XC2; requires f'c ≥ 34 MPa (preferred 39 MPa) with appropriate slab detailing per ACI/EC2 concepts.
SLB-02190 | Residential | Shear_Wall | Flat_Slab | 3-5m | High | Moderate | Marine | XS3 | Flat_Slab_Drop_Panel | 38 | 43 | Grade_60 | Normal | Medium | Normal | 2 | ResidentialFlat_Slab3-5mModerateMarine | Flat_Slab for Residential with system Shear_Wall, span 3-5m, High load, seismic Moderate, env Marine; requires f'c ≥ 38 MPa (preferred 43 MPa) with appropriate slab detailing per ACI/EC2 concepts.
SLB-02191 | Residential | Shear_Wall | Flat_Slab | 3-5m | High | High | Normal | XC1 | Flat_Slab_Drop_Panel | 36 | 41 | Grade_60 | Normal | Medium | Normal | 2 | ResidentialFlat_Slab3-5mHighNormal | Flat_Slab for Residential with system Shear_Wall, span 3-5m, High load, seismic High, env Normal; requires f'c ≥ 36 MPa (preferred 41 MPa) with appropriate slab detailing per ACI/EC2 concepts.
SLB-02192 | Residential | Shear_Wall | Flat_Slab | 3-5m | High | High | XC2 | XC2 | Flat_Slab_Drop_Panel | 38 | 43 | Grade_60 | Normal | Medium | Normal | 2 | ResidentialFlat_Slab3-5mHighXC2 | Flat_Slab for Residential with system Shear_Wall, span 3-5m, High load, seismic High, env XC2; requires f'c ≥ 38 MPa (preferred 43 MPa) with appropriate slab detailing per ACI/EC2 concepts.
SLB-02193 | Residential | Shear_Wall | Flat_Slab | 3-5m | High | High | Marine | XS3 | Flat_Slab_Drop_Panel | 42 | 47 | Grade_60 | Normal | Medium | Normal | 2 | ResidentialFlat_Slab3-5mHighMarine | Flat_Slab for Residential with system Shear_Wall, span 3-5m, High load, seismic High, env Marine; requires f'c ≥ 42 MPa (preferred 47 MPa) with appropriate slab detailing per ACI/EC2 concepts.
SLB-02194 | Residential | Shear_Wall | Flat_Slab | 3-5m | High | Very_High | Normal | XC1 | Flat_Slab_Drop_Panel | 40 | 45 | Grade_60 | Normal | Medium | Normal | 2 | ResidentialFlat_Slab3-5mVery_HighNormal | Flat_Slab for Residential with system Shear_Wall, span 3-5m, High load, seismic Very_High, env Normal; requires f'c ≥ 40 MPa (preferred 45 MPa) with appropriate slab detailing per ACI/EC2 concepts.
SLB-02195 | Residential | Shear_Wall | Flat_Slab | 3-5m | High | Very_High | XC2 | XC2 | Flat_Slab_Drop_Panel | 42 | 47 | Grade_60 | Normal | Medium | Normal | 2 | ResidentialFlat_Slab3-5mVery_HighXC2 | Flat_Slab for Residential with system Shear_Wall, span 3-5m, High load, seismic Very_High, env XC2; requires f'c ≥ 42 MPa (preferred 47 MPa) with appropriate slab detailing per ACI/EC2 concepts.
SLB-02196 | Residential | Shear_Wall | Flat_Slab | 3-5m | High | Very_High | Marine | XS3 | Flat_Slab_Drop_Panel | 46 | 51 | Grade_60 | Normal | Medium | Normal | 2 | ResidentialFlat_Slab3-5mVery_HighMarine | Flat_Slab for Residential with system Shear_Wall, span 3-5m, High load, seismic Very_High, env Marine; requires f'c ≥ 46 MPa (preferred 51 MPa) with appropriate slab detailing per ACI/EC2 concepts.
SLB-02197 | Residential | Shear_Wall | Flat_Slab | 5-7m | Low | Low | Normal | XC1 | Flat_Slab_Standard | 36 | 41 | Grade_60 | Normal | Medium | Normal | 2 | ResidentialFlat_Slab5-7mLowNormal | Flat_Slab for Residential with system Shear_Wall, span 5-7m, Low load, seismic Low, env Normal; requires f'c ≥ 36 MPa (preferred 41 MPa) with appropriate slab detailing per ACI/EC2 concepts.
SLB-02198 | Residential | Shear_Wall | Flat_Slab | 5-7m | Low | Low | XC2 | XC2 | Flat_Slab_Standard | 38 | 43 | Grade_60 | Normal | Medium | Normal | 2 | ResidentialFlat_Slab5-7mLowXC2 | Flat_Slab for Residential with system Shear_Wall, span 5-7m, Low load, seismic Low, env XC2; requires f'c ≥ 38 MPa (preferred 43 MPa) with appropriate slab detailing per ACI/EC2 concepts.
SLB-02199 | Residential | Shear_Wall | Flat_Slab | 5-7m | Low | Low | Marine | XS3 | Flat_Slab_Standard | 42 | 47 | Grade_60 | Normal | Medium | Normal | 2 | ResidentialFlat_Slab5-7mLowMarine | Flat_Slab for Residential with system Shear_Wall, span 5-7m, Low load, seismic Low, env Marine; requires f'c ≥ 42 MPa (preferred 47 MPa) with appropriate slab detailing per ACI/EC2 concepts.
SLB-02200 | Residential | Shear_Wall | Flat_Slab | 5-7m | Low | Moderate | Normal | XC1 | Flat_Slab_Standard | 36 | 41 | Grade_60 | Normal | Medium | Normal | 2 | ResidentialFlat_Slab5-7mModerateNormal | Flat_Slab for Residential with system Shear_Wall, span 5-7m, Low load, seismic Moderate, env Normal; requires f'c ≥ 36 MPa (preferred 41 MPa) with appropriate slab detailing per ACI/EC2 concepts.
SLB-02201 | Residential | Shear_Wall | Flat_Slab | 5-7m | Low | Moderate | XC2 | XC2 | Flat_Slab_Standard | 38 | 43 | Grade_60 | Normal | Medium | Normal | 2 | ResidentialFlat_Slab5-7mModerateXC2 | Flat_Slab for Residential with system Shear_Wall, span 5-7m, Low load, seismic Moderate, env XC2; requires f'c ≥ 38 MPa (preferred 43 MPa) with appropriate slab detailing per ACI/EC2 concepts.
SLB-02202 | Residential | Shear_Wall | Flat_Slab | 5-7m | Low | Moderate | Marine | XS3 | Flat_Slab_Standard | 42 | 47 | Grade_60 | Normal | Medium | Normal | 2 | ResidentialFlat_Slab5-7mModerateMarine | Flat_Slab for Residential with system Shear_Wall, span 5-7m, Low load, seismic Moderate, env Marine; requires f'c ≥ 42 MPa (preferred 47 MPa) with appropriate slab detailing per ACI/EC2 concepts.
SLB-02203 | Residential | Shear_Wall | Flat_Slab | 5-7m | Low | High | Normal | XC1 | Flat_Slab_Standard | 40 | 45 | Grade_60 | Normal | Medium | Normal | 2 | ResidentialFlat_Slab5-7mHighNormal | Flat_Slab for Residential with system Shear_Wall, span 5-7m, Low load, seismic High, env Normal; requires f'c ≥ 40 MPa (preferred 45 MPa) with appropriate slab detailing per ACI/EC2 concepts.
SLB-02204 | Residential | Shear_Wall | Flat_Slab | 5-7m | Low | High | XC2 | XC2 | Flat_Slab_Standard | 42 | 47 | Grade_60 | Normal | Medium | Normal | 2 | ResidentialFlat_Slab5-7mHighXC2 | Flat_Slab for Residential with system Shear_Wall, span 5-7m, Low load, seismic High, env XC2; requires f'c ≥ 42 MPa (preferred 47 MPa) with appropriate slab detailing per ACI/EC2 concepts.
SLB-02205 | Residential | Shear_Wall | Flat_Slab | 5-7m | Low | High | Marine | XS3 | Flat_Slab_Standard | 46 | 51 | Grade_60 | Normal | Medium | Normal | 2 | ResidentialFlat_Slab5-7mHighMarine | Flat_Slab for Residential with system Shear_Wall, span 5-7m, Low load, seismic High, env Marine; requires f'c ≥ 46 MPa (preferred 51 MPa) with appropriate slab detailing per ACI/EC2 concepts.
SLB-02206 | Residential | Shear_Wall | Flat_Slab | 5-7m | Low | Very_High | Normal | XC1 | Flat_Slab_Standard | 44 | 49 | Grade_60 | Normal | Medium | Normal | 2 | ResidentialFlat_Slab5-7mVery_HighNormal | Flat_Slab for Residential with system Shear_Wall, span 5-7m, Low load, seismic Very_High, env Normal; requires f'c ≥ 44 MPa (preferred 49 MPa) with appropriate slab detailing per ACI/EC2 concepts.
SLB-02207 | Residential | Shear_Wall | Flat_Slab | 5-7m | Low | Very_High | XC2 | XC2 | Flat_Slab_Standard | 46 | 51 | Grade_60 | Normal | Medium | Normal | 2 | ResidentialFlat_Slab5-7mVery_HighXC2 | Flat_Slab for Residential with system Shear_Wall, span 5-7m, Low load, seismic Very_High, env XC2; requires f'c ≥ 46 MPa (preferred 51 MPa) with appropriate slab detailing per ACI/EC2 concepts.
SLB-02208 | Residential | Shear_Wall | Flat_Slab | 5-7m | Low | Very_High | Marine | XS3 | Flat_Slab_Standard | 50 | 55 | Grade_60 | Normal | Medium | Normal | 2 | ResidentialFlat_Slab5-7mVery_HighMarine | Flat_Slab for Residential with system Shear_Wall, span 5-7m, Low load, seismic Very_High, env Marine; requires f'c ≥ 50 MPa (preferred 55 MPa) with appropriate slab detailing per ACI/EC2 concepts.
SLB-02209 | Residential | Shear_Wall | Flat_Slab | 5-7m | Medium | Low | Normal | XC1 | Flat_Slab_Standard | 36 | 41 | Grade_60 | Normal | Medium | Normal | 2 | ResidentialFlat_Slab5-7mLowNormal | Flat_Slab for Residential with system Shear_Wall, span 5-7m, Medium load, seismic Low, env Normal; requires f'c ≥ 36 MPa (preferred 41 MPa) with appropriate slab detailing per ACI/EC2 concepts.
SLB-02210 | Residential | Shear_Wall | Flat_Slab | 5-7m | Medium | Low | XC2 | XC2 | Flat_Slab_Standard | 38 | 43 | Grade_60 | Normal | Medium | Normal | 2 | ResidentialFlat_Slab5-7mLowXC2 | Flat_Slab for Residential with system Shear_Wall, span 5-7m, Medium load, seismic Low, env XC2; requires f'c ≥ 38 MPa (preferred 43 MPa) with appropriate slab detailing per ACI/EC2 concepts.
SLB-02211 | Residential | Shear_Wall | Flat_Slab | 5-7m | Medium | Low | Marine | XS3 | Flat_Slab_Standard | 42 | 47 | Grade_60 | Normal | Medium | Normal | 2 | ResidentialFlat_Slab5-7mLowMarine | Flat_Slab for Residential with system Shear_Wall, span 5-7m, Medium load, seismic Low, env Marine; requires f'c ≥ 42 MPa (preferred 47 MPa) with appropriate slab detailing per ACI/EC2 concepts.
SLB-02212 | Residential | Shear_Wall | Flat_Slab | 5-7m | Medium | Moderate | Normal | XC1 | Flat_Slab_Standard | 36 | 41 | Grade_60 | Normal | Medium | Normal | 2 | ResidentialFlat_Slab5-7mModerateNormal | Flat_Slab for Residential with system Shear_Wall, span 5-7m, Medium load, seismic Moderate, env Normal; requires f'c ≥ 36 MPa (preferred 41 MPa) with appropriate slab detailing per ACI/EC2 concepts.
SLB-02213 | Residential | Shear_Wall | Flat_Slab | 5-7m | Medium | Moderate | XC2 | XC2 | Flat_Slab_Standard | 38 | 43 | Grade_60 | Normal | Medium | Normal | 2 | ResidentialFlat_Slab5-7mModerateXC2 | Flat_Slab for Residential with system Shear_Wall, span 5-7m, Medium load, seismic Moderate, env XC2; requires f'c ≥ 38 MPa (preferred 43 MPa) with appropriate slab detailing per ACI/EC2 concepts.
SLB-02214 | Residential | Shear_Wall | Flat_Slab | 5-7m | Medium | Moderate | Marine | XS3 | Flat_Slab_Standard | 42 | 47 | Grade_60 | Normal | Medium | Normal | 2 | ResidentialFlat_Slab5-7mModerateMarine | Flat_Slab for Residential with system Shear_Wall, span 5-7m, Medium load, seismic Moderate, env Marine; requires f'c ≥ 42 MPa (preferred 47 MPa) with appropriate slab detailing per ACI/EC2 concepts.
SLB-02215 | Residential | Shear_Wall | Flat_Slab | 5-7m | Medium | High | Normal | XC1 | Flat_Slab_Standard | 40 | 45 | Grade_60 | Normal | Medium | Normal | 2 | ResidentialFlat_Slab5-7mHighNormal | Flat_Slab for Residential with system Shear_Wall, span 5-7m, Medium load, seismic High, env Normal; requires f'c ≥ 40 MPa (preferred 45 MPa) with appropriate slab detailing per ACI/EC2 concepts.
SLB-02216 | Residential | Shear_Wall | Flat_Slab | 5-7m | Medium | High | XC2 | XC2 | Flat_Slab_Standard | 42 | 47 | Grade_60 | Normal | Medium | Normal | 2 | ResidentialFlat_Slab5-7mHighXC2 | Flat_Slab for Residential with system Shear_Wall, span 5-7m, Medium load, seismic High, env XC2; requires f'c ≥ 42 MPa (preferred 47 MPa) with appropriate slab detailing per ACI/EC2 concepts.
SLB-02217 | Residential | Shear_Wall | Flat_Slab | 5-7m | Medium | High | Marine | XS3 | Flat_Slab_Standard | 46 | 51 | Grade_60 | Normal | Medium | Normal | 2 | ResidentialFlat_Slab5-7mHighMarine | Flat_Slab for Residential with system Shear_Wall, span 5-7m, Medium load, seismic High, env Marine; requires f'c ≥ 46 MPa (preferred 51 MPa) with appropriate slab detailing per ACI/EC2 concepts.
SLB-02218 | Residential | Shear_Wall | Flat_Slab | 5-7m | Medium | Very_High | Normal | XC1 | Flat_Slab_Standard | 44 | 49 | Grade_60 | Normal | Medium | Normal | 2 | ResidentialFlat_Slab5-7mVery_HighNormal | Flat_Slab for Residential with system Shear_Wall, span 5-7m, Medium load, seismic Very_High, env Normal; requires f'c ≥ 44 MPa (preferred 49 MPa) with appropriate slab detailing per ACI/EC2 concepts.
SLB-02219 | Residential | Shear_Wall | Flat_Slab | 5-7m | Medium | Very_High | XC2 | XC2 | Flat_Slab_Standard | 46 | 51 | Grade_60 | Normal | Medium | Normal | 2 | ResidentialFlat_Slab5-7mVery_HighXC2 | Flat_Slab for Residential with system Shear_Wall, span 5-7m, Medium load, seismic Very_High, env XC2; requires f'c ≥ 46 MPa (preferred 51 MPa) with appropriate slab detailing per ACI/EC2 concepts.
SLB-02220 | Residential | Shear_Wall | Flat_Slab | 5-7m | Medium | Very_High | Marine | XS3 | Flat_Slab_Standard | 50 | 55 | Grade_60 | Normal | Medium | Normal | 2 | ResidentialFlat_Slab5-7mVery_HighMarine | Flat_Slab for Residential with system Shear_Wall, span 5-7m, Medium load, seismic Very_High, env Marine; requires f'c ≥ 50 MPa (preferred 55 MPa) with appropriate slab detailing per ACI/EC2 concepts.
SLB-02221 | Residential | Shear_Wall | Flat_Slab | 5-7m | High | Low | Normal | XC1 | Flat_Slab_Drop_Panel | 36 | 41 | Grade_60 | Normal | Medium | Normal | 2 | ResidentialFlat_Slab5-7mLowNormal | Flat_Slab for Residential with system Shear_Wall, span 5-7m, High load, seismic Low, env Normal; requires f'c ≥ 36 MPa (preferred 41 MPa) with appropriate slab detailing per ACI/EC2 concepts.
SLB-02222 | Residential | Shear_Wall | Flat_Slab | 5-7m | High | Low | XC2 | XC2 | Flat_Slab_Drop_Panel | 38 | 43 | Grade_60 | Normal | Medium | Normal | 2 | ResidentialFlat_Slab5-7mLowXC2 | Flat_Slab for Residential with system Shear_Wall, span 5-7m, High load, seismic Low, env XC2; requires f'c ≥ 38 MPa (preferred 43 MPa) with appropriate slab detailing per ACI/EC2 concepts.
SLB-02223 | Residential | Shear_Wall | Flat_Slab | 5-7m | High | Low | Marine | XS3 | Flat_Slab_Drop_Panel | 42 | 47 | Grade_60 | Normal | Medium | Normal | 2 | ResidentialFlat_Slab5-7mLowMarine | Flat_Slab for Residential with system Shear_Wall, span 5-7m, High load, seismic Low, env Marine; requires f'c ≥ 42 MPa (preferred 47 MPa) with appropriate slab detailing per ACI/EC2 concepts.
SLB-02224 | Residential | Shear_Wall | Flat_Slab | 5-7m | High | Moderate | Normal | XC1 | Flat_Slab_Drop_Panel | 36 | 41 | Grade_60 | Normal | Medium | Normal | 2 | ResidentialFlat_Slab5-7mModerateNormal | Flat_Slab for Residential with system Shear_Wall, span 5-7m, High load, seismic Moderate, env Normal; requires f'c ≥ 36 MPa (preferred 41 MPa) with appropriate slab detailing per ACI/EC2 concepts.
SLB-02225 | Residential | Shear_Wall | Flat_Slab | 5-7m | High | Moderate | XC2 | XC2 | Flat_Slab_Drop_Panel | 38 | 43 | Grade_60 | Normal | Medium | Normal | 2 | ResidentialFlat_Slab5-7mModerateXC2 | Flat_Slab for Residential with system Shear_Wall, span 5-7m, High load, seismic Moderate, env XC2; requires f'c ≥ 38 MPa (preferred 43 MPa) with appropriate slab detailing per ACI/EC2 concepts.
SLB-02226 | Residential | Shear_Wall | Flat_Slab | 5-7m | High | Moderate | Marine | XS3 | Flat_Slab_Drop_Panel | 42 | 47 | Grade_60 | Normal | Medium | Normal | 2 | ResidentialFlat_Slab5-7mModerateMarine | Flat_Slab for Residential with system Shear_Wall, span 5-7m, High load, seismic Moderate, env Marine; requires f'c ≥ 42 MPa (preferred 47 MPa) with appropriate slab detailing per ACI/EC2 concepts.
SLB-02227 | Residential | Shear_Wall | Flat_Slab | 5-7m | High | High | Normal | XC1 | Flat_Slab_Drop_Panel | 40 | 45 | Grade_60 | Normal | Medium | Normal | 2 | ResidentialFlat_Slab5-7mHighNormal | Flat_Slab for Residential with system Shear_Wall, span 5-7m, High load, seismic High, env Normal; requires f'c ≥ 40 MPa (preferred 45 MPa) with appropriate slab detailing per ACI/EC2 concepts.
SLB-02228 | Residential | Shear_Wall | Flat_Slab | 5-7m | High | High | XC2 | XC2 | Flat_Slab_Drop_Panel | 42 | 47 | Grade_60 | Normal | Medium | Normal | 2 | ResidentialFlat_Slab5-7mHighXC2 | Flat_Slab for Residential with system Shear_Wall, span 5-7m, High load, seismic High, env XC2; requires f'c ≥ 42 MPa (preferred 47 MPa) with appropriate slab detailing per ACI/EC2 concepts.
SLB-02229 | Residential | Shear_Wall | Flat_Slab | 5-7m | High | High | Marine | XS3 | Flat_Slab_Drop_Panel | 46 | 51 | Grade_60 | Normal | Medium | Normal | 2 | ResidentialFlat_Slab5-7mHighMarine | Flat_Slab for Residential with system Shear_Wall, span 5-7m, High load, seismic High, env Marine; requires f'c ≥ 46 MPa (preferred 51 MPa) with appropriate slab detailing per ACI/EC2 concepts.
SLB-02230 | Residential | Shear_Wall | Flat_Slab | 5-7m | High | Very_High | Normal | XC1 | Flat_Slab_Drop_Panel | 44 | 49 | Grade_60 | Normal | Medium | Normal | 2 | ResidentialFlat_Slab5-7mVery_HighNormal | Flat_Slab for Residential with system Shear_Wall, span 5-7m, High load, seismic Very_High, env Normal; requires f'c ≥ 44 MPa (preferred 49 MPa) with appropriate slab detailing per ACI/EC2 concepts.
SLB-02231 | Residential | Shear_Wall | Flat_Slab | 5-7m | High | Very_High | XC2 | XC2 | Flat_Slab_Drop_Panel | 46 | 51 | Grade_60 | Normal | Medium | Normal | 2 | ResidentialFlat_Slab5-7mVery_HighXC2 | Flat_Slab for Residential with system Shear_Wall, span 5-7m, High load, seismic Very_High, env XC2; requires f'c ≥ 46 MPa (preferred 51 MPa) with appropriate slab detailing per ACI/EC2 concepts.
SLB-02232 | Residential | Shear_Wall | Flat_Slab | 5-7m | High | Very_High | Marine | XS3 | Flat_Slab_Drop_Panel | 50 | 55 | Grade_60 | Normal | Medium | Normal | 2 | ResidentialFlat_Slab5-7mVery_HighMarine | Flat_Slab for Residential with system Shear_Wall, span 5-7m, High load, seismic Very_High, env Marine; requires f'c ≥ 50 MPa (preferred 55 MPa) with appropriate slab detailing per ACI/EC2 concepts.
SLB-02233 | Residential | Shear_Wall | Flat_Slab | 7-10m | Low | Low | Normal | XC1 | Flat_Slab_Drop_Panel | 40 | 45 | Grade_60 | Normal | Medium | Normal | 2 | ResidentialFlat_Slab7-10mLowNormal | Flat_Slab for Residential with system Shear_Wall, span 7-10m, Low load, seismic Low, env Normal; requires f'c ≥ 40 MPa (preferred 45 MPa) with appropriate slab detailing per ACI/EC2 concepts.
SLB-02234 | Residential | Shear_Wall | Flat_Slab | 7-10m | Low | Low | XC2 | XC2 | Flat_Slab_Drop_Panel | 42 | 47 | Grade_60 | Normal | Medium | Normal | 2 | ResidentialFlat_Slab7-10mLowXC2 | Flat_Slab for Residential with system Shear_Wall, span 7-10m, Low load, seismic Low, env XC2; requires f'c ≥ 42 MPa (preferred 47 MPa) with appropriate slab detailing per ACI/EC2 concepts.
SLB-02235 | Residential | Shear_Wall | Flat_Slab | 7-10m | Low | Low | Marine | XS3 | Flat_Slab_Drop_Panel | 46 | 51 | Grade_60 | Normal | Medium | Normal | 2 | ResidentialFlat_Slab7-10mLowMarine | Flat_Slab for Residential with system Shear_Wall, span 7-10m, Low load, seismic Low, env Marine; requires f'c ≥ 46 MPa (preferred 51 MPa) with appropriate slab detailing per ACI/EC2 concepts.
SLB-02236 | Residential | Shear_Wall | Flat_Slab | 7-10m | Low | Moderate | Normal | XC1 | Flat_Slab_Drop_Panel | 40 | 45 | Grade_60 | Normal | Medium | Normal | 2 | ResidentialFlat_Slab7-10mModerateNormal | Flat_Slab for Residential with system Shear_Wall, span 7-10m, Low load, seismic Moderate, env Normal; requires f'c ≥ 40 MPa (preferred 45 MPa) with appropriate slab detailing per ACI/EC2 concepts.
SLB-02237 | Residential | Shear_Wall | Flat_Slab | 7-10m | Low | Moderate | XC2 | XC2 | Flat_Slab_Drop_Panel | 42 | 47 | Grade_60 | Normal | Medium | Normal | 2 | ResidentialFlat_Slab7-10mModerateXC2 | Flat_Slab for Residential with system Shear_Wall, span 7-10m, Low load, seismic Moderate, env XC2; requires f'c ≥ 42 MPa (preferred 47 MPa) with appropriate slab detailing per ACI/EC2 concepts.
SLB-02238 | Residential | Shear_Wall | Flat_Slab | 7-10m | Low | Moderate | Marine | XS3 | Flat_Slab_Drop_Panel | 46 | 51 | Grade_60 | Normal | Medium | Normal | 2 | ResidentialFlat_Slab7-10mModerateMarine | Flat_Slab for Residential with system Shear_Wall, span 7-10m, Low load, seismic Moderate, env Marine; requires f'c ≥ 46 MPa (preferred 51 MPa) with appropriate slab detailing per ACI/EC2 concepts.
SLB-02239 | Residential | Shear_Wall | Flat_Slab | 7-10m | Low | High | Normal | XC1 | Flat_Slab_Drop_Panel | 44 | 49 | Grade_60 | Normal | Medium | Normal | 2 | ResidentialFlat_Slab7-10mHighNormal | Flat_Slab for Residential with system Shear_Wall, span 7-10m, Low load, seismic High, env Normal; requires f'c ≥ 44 MPa (preferred 49 MPa) with appropriate slab detailing per ACI/EC2 concepts.
SLB-02240 | Residential | Shear_Wall | Flat_Slab | 7-10m | Low | High | XC2 | XC2 | Flat_Slab_Drop_Panel | 46 | 51 | Grade_60 | Normal | Medium | Normal | 2 | ResidentialFlat_Slab7-10mHighXC2 | Flat_Slab for Residential with system Shear_Wall, span 7-10m, Low load, seismic High, env XC2; requires f'c ≥ 46 MPa (preferred 51 MPa) with appropriate slab detailing per ACI/EC2 concepts.
SLB-02241 | Residential | Shear_Wall | Flat_Slab | 7-10m | Low | High | Marine | XS3 | Flat_Slab_Drop_Panel | 50 | 55 | Grade_60 | Normal | Medium | Normal | 2 | ResidentialFlat_Slab7-10mHighMarine | Flat_Slab for Residential with system Shear_Wall, span 7-10m, Low load, seismic High, env Marine; requires f'c ≥ 50 MPa (preferred 55 MPa) with appropriate slab detailing per ACI/EC2 concepts.
SLB-02242 | Residential | Shear_Wall | Flat_Slab | 7-10m | Low | Very_High | Normal | XC1 | Flat_Slab_Drop_Panel | 48 | 53 | Grade_60 | Normal | Medium | Normal | 2 | ResidentialFlat_Slab7-10mVery_HighNormal | Flat_Slab for Residential with system Shear_Wall, span 7-10m, Low load, seismic Very_High, env Normal; requires f'c ≥ 48 MPa (preferred 53 MPa) with appropriate slab detailing per ACI/EC2 concepts.
SLB-02243 | Residential | Shear_Wall | Flat_Slab | 7-10m | Low | Very_High | XC2 | XC2 | Flat_Slab_Drop_Panel | 50 | 55 | Grade_60 | Normal | Medium | Normal | 2 | ResidentialFlat_Slab7-10mVery_HighXC2 | Flat_Slab for Residential with system Shear_Wall, span 7-10m, Low load, seismic Very_High, env XC2; requires f'c ≥ 50 MPa (preferred 55 MPa) with appropriate slab detailing per ACI/EC2 concepts.
SLB-02244 | Residential | Shear_Wall | Flat_Slab | 7-10m | Low | Very_High | Marine | XS3 | Flat_Slab_Drop_Panel | 54 | 59 | Grade_60 | Normal | Medium | Normal | 2 | ResidentialFlat_Slab7-10mVery_HighMarine | Flat_Slab for Residential with system Shear_Wall, span 7-10m, Low load, seismic Very_High, env Marine; requires f'c ≥ 54 MPa (preferred 59 MPa) with appropriate slab detailing per ACI/EC2 concepts.
SLB-02245 | Residential | Shear_Wall | Flat_Slab | 7-10m | Medium | Low | Normal | XC1 | Flat_Slab_Drop_Panel | 40 | 45 | Grade_60 | Normal | Medium | Normal | 2 | ResidentialFlat_Slab7-10mLowNormal | Flat_Slab for Residential with system Shear_Wall, span 7-10m, Medium load, seismic Low, env Normal; requires f'c ≥ 40 MPa (preferred 45 MPa) with appropriate slab detailing per ACI/EC2 concepts.
SLB-02246 | Residential | Shear_Wall | Flat_Slab | 7-10m | Medium | Low | XC2 | XC2 | Flat_Slab_Drop_Panel | 42 | 47 | Grade_60 | Normal | Medium | Normal | 2 | ResidentialFlat_Slab7-10mLowXC2 | Flat_Slab for Residential with system Shear_Wall, span 7-10m, Medium load, seismic Low, env XC2; requires f'c ≥ 42 MPa (preferred 47 MPa) with appropriate slab detailing per ACI/EC2 concepts.
SLB-02247 | Residential | Shear_Wall | Flat_Slab | 7-10m | Medium | Low | Marine | XS3 | Flat_Slab_Drop_Panel | 46 | 51 | Grade_60 | Normal | Medium | Normal | 2 | ResidentialFlat_Slab7-10mLowMarine | Flat_Slab for Residential with system Shear_Wall, span 7-10m, Medium load, seismic Low, env Marine; requires f'c ≥ 46 MPa (preferred 51 MPa) with appropriate slab detailing per ACI/EC2 concepts.
SLB-02248 | Residential | Shear_Wall | Flat_Slab | 7-10m | Medium | Moderate | Normal | XC1 | Flat_Slab_Drop_Panel | 40 | 45 | Grade_60 | Normal | Medium | Normal | 2 | ResidentialFlat_Slab7-10mModerateNormal | Flat_Slab for Residential with system Shear_Wall, span 7-10m, Medium load, seismic Moderate, env Normal; requires f'c ≥ 40 MPa (preferred 45 MPa) with appropriate slab detailing per ACI/EC2 concepts.
SLB-02249 | Residential | Shear_Wall | Flat_Slab | 7-10m | Medium | Moderate | XC2 | XC2 | Flat_Slab_Drop_Panel | 42 | 47 | Grade_60 | Normal | Medium | Normal | 2 | ResidentialFlat_Slab7-10mModerateXC2 | Flat_Slab for Residential with system Shear_Wall, span 7-10m, Medium load, seismic Moderate, env XC2; requires f'c ≥ 42 MPa (preferred 47 MPa) with appropriate slab detailing per ACI/EC2 concepts.
SLB-02250 | Residential | Shear_Wall | Flat_Slab | 7-10m | Medium | Moderate | Marine | XS3 | Flat_Slab_Drop_Panel | 46 | 51 | Grade_60 | Normal | Medium | Normal | 2 | ResidentialFlat_Slab7-10mModerateMarine | Flat_Slab for Residential with system Shear_Wall, span 7-10m, Medium load, seismic Moderate, env Marine; requires f'c ≥ 46 MPa (preferred 51 MPa) with appropriate slab detailing per ACI/EC2 concepts.
SLB-02251 | Residential | Shear_Wall | Flat_Slab | 7-10m | Medium | High | Normal | XC1 | Flat_Slab_Drop_Panel | 44 | 49 | Grade_60 | Normal | Medium | Normal | 2 | ResidentialFlat_Slab7-10mHighNormal | Flat_Slab for Residential with system Shear_Wall, span 7-10m, Medium load, seismic High, env Normal; requires f'c ≥ 44 MPa (preferred 49 MPa) with appropriate slab detailing per ACI/EC2 concepts.
SLB-02252 | Residential | Shear_Wall | Flat_Slab | 7-10m | Medium | High | XC2 | XC2 | Flat_Slab_Drop_Panel | 46 | 51 | Grade_60 | Normal | Medium | Normal | 2 | ResidentialFlat_Slab7-10mHighXC2 | Flat_Slab for Residential with system Shear_Wall, span 7-10m, Medium load, seismic High, env XC2; requires f'c ≥ 46 MPa (preferred 51 MPa) with appropriate slab detailing per ACI/EC2 concepts.
SLB-02253 | Residential | Shear_Wall | Flat_Slab | 7-10m | Medium | High | Marine | XS3 | Flat_Slab_Drop_Panel | 50 | 55 | Grade_60 | Normal | Medium | Normal | 2 | ResidentialFlat_Slab7-10mHighMarine | Flat_Slab for Residential with system Shear_Wall, span 7-10m, Medium load, seismic High, env Marine; requires f'c ≥ 50 MPa (preferred 55 MPa) with appropriate slab detailing per ACI/EC2 concepts.
SLB-02254 | Residential | Shear_Wall | Flat_Slab | 7-10m | Medium | Very_High | Normal | XC1 | Flat_Slab_Drop_Panel | 48 | 53 | Grade_60 | Normal | Medium | Normal | 2 | ResidentialFlat_Slab7-10mVery_HighNormal | Flat_Slab for Residential with system Shear_Wall, span 7-10m, Medium load, seismic Very_High, env Normal; requires f'c ≥ 48 MPa (preferred 53 MPa) with appropriate slab detailing per ACI/EC2 concepts.
SLB-02255 | Residential | Shear_Wall | Flat_Slab | 7-10m | Medium | Very_High | XC2 | XC2 | Flat_Slab_Drop_Panel | 50 | 55 | Grade_60 | Normal | Medium | Normal | 2 | ResidentialFlat_Slab7-10mVery_HighXC2 | Flat_Slab for Residential with system Shear_Wall, span 7-10m, Medium load, seismic Very_High, env XC2; requires f'c ≥ 50 MPa (preferred 55 MPa) with appropriate slab detailing per ACI/EC2 concepts.
SLB-02256 | Residential | Shear_Wall | Flat_Slab | 7-10m | Medium | Very_High | Marine | XS3 | Flat_Slab_Drop_Panel | 54 | 59 | Grade_60 | Normal | Medium | Normal | 2 | ResidentialFlat_Slab7-10mVery_HighMarine | Flat_Slab for Residential with system Shear_Wall, span 7-10m, Medium load, seismic Very_High, env Marine; requires f'c ≥ 54 MPa (preferred 59 MPa) with appropriate slab detailing per ACI/EC2 concepts.
SLB-02257 | Residential | Shear_Wall | Flat_Slab | 7-10m | High | Low | Normal | XC1 | Flat_Slab_Drop_Panel | 40 | 45 | Grade_60 | Normal | Medium | Normal | 2 | ResidentialFlat_Slab7-10mLowNormal | Flat_Slab for Residential with system Shear_Wall, span 7-10m, High load, seismic Low, env Normal; requires f'c ≥ 40 MPa (preferred 45 MPa) with appropriate slab detailing per ACI/EC2 concepts.
SLB-02258 | Residential | Shear_Wall | Flat_Slab | 7-10m | High | Low | XC2 | XC2 | Flat_Slab_Drop_Panel | 42 | 47 | Grade_60 | Normal | Medium | Normal | 2 | ResidentialFlat_Slab7-10mLowXC2 | Flat_Slab for Residential with system Shear_Wall, span 7-10m, High load, seismic Low, env XC2; requires f'c ≥ 42 MPa (preferred 47 MPa) with appropriate slab detailing per ACI/EC2 concepts.
SLB-02259 | Residential | Shear_Wall | Flat_Slab | 7-10m | High | Low | Marine | XS3 | Flat_Slab_Drop_Panel | 46 | 51 | Grade_60 | Normal | Medium | Normal | 2 | ResidentialFlat_Slab7-10mLowMarine | Flat_Slab for Residential with system Shear_Wall, span 7-10m, High load, seismic Low, env Marine; requires f'c ≥ 46 MPa (preferred 51 MPa) with appropriate slab detailing per ACI/EC2 concepts.
SLB-02260 | Residential | Shear_Wall | Flat_Slab | 7-10m | High | Moderate | Normal | XC1 | Flat_Slab_Drop_Panel | 40 | 45 | Grade_60 | Normal | Medium | Normal | 2 | ResidentialFlat_Slab7-10mModerateNormal | Flat_Slab for Residential with system Shear_Wall, span 7-10m, High load, seismic Moderate, env Normal; requires f'c ≥ 40 MPa (preferred 45 MPa) with appropriate slab detailing per ACI/EC2 concepts.
SLB-02261 | Residential | Shear_Wall | Flat_Slab | 7-10m | High | Moderate | XC2 | XC2 | Flat_Slab_Drop_Panel | 42 | 47 | Grade_60 | Normal | Medium | Normal | 2 | ResidentialFlat_Slab7-10mModerateXC2 | Flat_Slab for Residential with system Shear_Wall, span 7-10m, High load, seismic Moderate, env XC2; requires f'c ≥ 42 MPa (preferred 47 MPa) with appropriate slab detailing per ACI/EC2 concepts.
SLB-02262 | Residential | Shear_Wall | Flat_Slab | 7-10m | High | Moderate | Marine | XS3 | Flat_Slab_Drop_Panel | 46 | 51 | Grade_60 | Normal | Medium | Normal | 2 | ResidentialFlat_Slab7-10mModerateMarine | Flat_Slab for Residential with system Shear_Wall, span 7-10m, High load, seismic Moderate, env Marine; requires f'c ≥ 46 MPa (preferred 51 MPa) with appropriate slab detailing per ACI/EC2 concepts.
SLB-02263 | Residential | Shear_Wall | Flat_Slab | 7-10m | High | High | Normal | XC1 | Flat_Slab_Drop_Panel | 44 | 49 | Grade_60 | Normal | Medium | Normal | 2 | ResidentialFlat_Slab7-10mHighNormal | Flat_Slab for Residential with system Shear_Wall, span 7-10m, High load, seismic High, env Normal; requires f'c ≥ 44 MPa (preferred 49 MPa) with appropriate slab detailing per ACI/EC2 concepts.
SLB-02264 | Residential | Shear_Wall | Flat_Slab | 7-10m | High | High | XC2 | XC2 | Flat_Slab_Drop_Panel | 46 | 51 | Grade_60 | Normal | Medium | Normal | 2 | ResidentialFlat_Slab7-10mHighXC2 | Flat_Slab for Residential with system Shear_Wall, span 7-10m, High load, seismic High, env XC2; requires f'c ≥ 46 MPa (preferred 51 MPa) with appropriate slab detailing per ACI/EC2 concepts.
SLB-02265 | Residential | Shear_Wall | Flat_Slab | 7-10m | High | High | Marine | XS3 | Flat_Slab_Drop_Panel | 50 | 55 | Grade_60 | Normal | Medium | Normal | 2 | ResidentialFlat_Slab7-10mHighMarine | Flat_Slab for Residential with system Shear_Wall, span 7-10m, High load, seismic High, env Marine; requires f'c ≥ 50 MPa (preferred 55 MPa) with appropriate slab detailing per ACI/EC2 concepts.
SLB-02266 | Residential | Shear_Wall | Flat_Slab | 7-10m | High | Very_High | Normal | XC1 | Flat_Slab_Drop_Panel | 48 | 53 | Grade_60 | Normal | Medium | Normal | 2 | ResidentialFlat_Slab7-10mVery_HighNormal | Flat_Slab for Residential with system Shear_Wall, span 7-10m, High load, seismic Very_High, env Normal; requires f'c ≥ 48 MPa (preferred 53 MPa) with appropriate slab detailing per ACI/EC2 concepts.
SLB-02267 | Residential | Shear_Wall | Flat_Slab | 7-10m | High | Very_High | XC2 | XC2 | Flat_Slab_Drop_Panel | 50 | 55 | Grade_60 | Normal | Medium | Normal | 2 | ResidentialFlat_Slab7-10mVery_HighXC2 | Flat_Slab for Residential with system Shear_Wall, span 7-10m, High load, seismic Very_High, env XC2; requires f'c ≥ 50 MPa (preferred 55 MPa) with appropriate slab detailing per ACI/EC2 concepts.
SLB-02268 | Residential | Shear_Wall | Flat_Slab | 7-10m | High | Very_High | Marine | XS3 | Flat_Slab_Drop_Panel | 54 | 59 | Grade_60 | Normal | Medium | Normal | 2 | ResidentialFlat_Slab7-10mVery_HighMarine | Flat_Slab for Residential with system Shear_Wall, span 7-10m, High load, seismic Very_High, env Marine; requires f'c ≥ 54 MPa (preferred 59 MPa) with appropriate slab detailing per ACI/EC2 concepts.
SLB-02269 | Residential | Dual_System | One_Way_Slab | 3-5m | Low | Low | Normal | XC1 | RC_One_Way_Slab | 28 | 33 | Grade_60 | Normal | Medium | Normal | 2 | ResidentialOne_Way_Slab3-5mLowNormal | One_Way_Slab for Residential with system Dual_System, span 3-5m, Low load, seismic Low, env Normal; requires f'c ≥ 28 MPa (preferred 33 MPa) with appropriate slab detailing per ACI/EC2 concepts.
SLB-02270 | Residential | Dual_System | One_Way_Slab | 3-5m | Low | Low | XC2 | XC2 | RC_One_Way_Slab | 30 | 35 | Grade_60 | Normal | Medium | Normal | 2 | ResidentialOne_Way_Slab3-5mLowXC2 | One_Way_Slab for Residential with system Dual_System, span 3-5m, Low load, seismic Low, env XC2; requires f'c ≥ 30 MPa (preferred 35 MPa) with appropriate slab detailing per ACI/EC2 concepts.
SLB-02271 | Residential | Dual_System | One_Way_Slab | 3-5m | Low | Low | Marine | XS3 | RC_One_Way_Slab | 34 | 39 | Grade_60 | Normal | Medium | Normal | 2 | ResidentialOne_Way_Slab3-5mLowMarine | One_Way_Slab for Residential with system Dual_System, span 3-5m, Low load, seismic Low, env Marine; requires f'c ≥ 34 MPa (preferred 39 MPa) with appropriate slab detailing per ACI/EC2 concepts.
SLB-02272 | Residential | Dual_System | One_Way_Slab | 3-5m | Low | Moderate | Normal | XC1 | RC_One_Way_Slab | 28 | 33 | Grade_60 | Normal | Medium | Normal | 2 | ResidentialOne_Way_Slab3-5mModerateNormal | One_Way_Slab for Residential with system Dual_System, span 3-5m, Low load, seismic Moderate, env Normal; requires f'c ≥ 28 MPa (preferred 33 MPa) with appropriate slab detailing per ACI/EC2 concepts.
SLB-02273 | Residential | Dual_System | One_Way_Slab | 3-5m | Low | Moderate | XC2 | XC2 | RC_One_Way_Slab | 30 | 35 | Grade_60 | Normal | Medium | Normal | 2 | ResidentialOne_Way_Slab3-5mModerateXC2 | One_Way_Slab for Residential with system Dual_System, span 3-5m, Low load, seismic Moderate, env XC2; requires f'c ≥ 30 MPa (preferred 35 MPa) with appropriate slab detailing per ACI/EC2 concepts.
SLB-02274 | Residential | Dual_System | One_Way_Slab | 3-5m | Low | Moderate | Marine | XS3 | RC_One_Way_Slab | 34 | 39 | Grade_60 | Normal | Medium | Normal | 2 | ResidentialOne_Way_Slab3-5mModerateMarine | One_Way_Slab for Residential with system Dual_System, span 3-5m, Low load, seismic Moderate, env Marine; requires f'c ≥ 34 MPa (preferred 39 MPa) with appropriate slab detailing per ACI/EC2 concepts.
SLB-02275 | Residential | Dual_System | One_Way_Slab | 3-5m | Low | High | Normal | XC1 | RC_One_Way_Slab | 32 | 37 | Grade_60 | Normal | Medium | Normal | 2 | ResidentialOne_Way_Slab3-5mHighNormal | One_Way_Slab for Residential with system Dual_System, span 3-5m, Low load, seismic High, env Normal; requires f'c ≥ 32 MPa (preferred 37 MPa) with appropriate slab detailing per ACI/EC2 concepts.
SLB-02276 | Residential | Dual_System | One_Way_Slab | 3-5m | Low | High | XC2 | XC2 | RC_One_Way_Slab | 34 | 39 | Grade_60 | Normal | Medium | Normal | 2 | ResidentialOne_Way_Slab3-5mHighXC2 | One_Way_Slab for Residential with system Dual_System, span 3-5m, Low load, seismic High, env XC2; requires f'c ≥ 34 MPa (preferred 39 MPa) with appropriate slab detailing per ACI/EC2 concepts.
SLB-02277 | Residential | Dual_System | One_Way_Slab | 3-5m | Low | High | Marine | XS3 | RC_One_Way_Slab | 38 | 43 | Grade_60 | Normal | Medium | Normal | 2 | ResidentialOne_Way_Slab3-5mHighMarine | One_Way_Slab for Residential with system Dual_System, span 3-5m, Low load, seismic High, env Marine; requires f'c ≥ 38 MPa (preferred 43 MPa) with appropriate slab detailing per ACI/EC2 concepts.
SLB-02278 | Residential | Dual_System | One_Way_Slab | 3-5m | Low | Very_High | Normal | XC1 | RC_One_Way_Slab | 36 | 41 | Grade_60 | Normal | Medium | Normal | 2 | ResidentialOne_Way_Slab3-5mVery_HighNormal | One_Way_Slab for Residential with system Dual_System, span 3-5m, Low load, seismic Very_High, env Normal; requires f'c ≥ 36 MPa (preferred 41 MPa) with appropriate slab detailing per ACI/EC2 concepts.
SLB-02279 | Residential | Dual_System | One_Way_Slab | 3-5m | Low | Very_High | XC2 | XC2 | RC_One_Way_Slab | 38 | 43 | Grade_60 | Normal | Medium | Normal | 2 | ResidentialOne_Way_Slab3-5mVery_HighXC2 | One_Way_Slab for Residential with system Dual_System, span 3-5m, Low load, seismic Very_High, env XC2; requires f'c ≥ 38 MPa (preferred 43 MPa) with appropriate slab detailing per ACI/EC2 concepts.
SLB-02280 | Residential | Dual_System | One_Way_Slab | 3-5m | Low | Very_High | Marine | XS3 | RC_One_Way_Slab | 42 | 47 | Grade_60 | Normal | Medium | Normal | 2 | ResidentialOne_Way_Slab3-5mVery_HighMarine | One_Way_Slab for Residential with system Dual_System, span 3-5m, Low load, seismic Very_High, env Marine; requires f'c ≥ 42 MPa (preferred 47 MPa) with appropriate slab detailing per ACI/EC2 concepts.
SLB-02281 | Residential | Dual_System | One_Way_Slab | 3-5m | Medium | Low | Normal | XC1 | RC_One_Way_Slab | 28 | 33 | Grade_60 | Normal | Medium | Normal | 2 | ResidentialOne_Way_Slab3-5mLowNormal | One_Way_Slab for Residential with system Dual_System, span 3-5m, Medium load, seismic Low, env Normal; requires f'c ≥ 28 MPa (preferred 33 MPa) with appropriate slab detailing per ACI/EC2 concepts.
SLB-02282 | Residential | Dual_System | One_Way_Slab | 3-5m | Medium | Low | XC2 | XC2 | RC_One_Way_Slab | 30 | 35 | Grade_60 | Normal | Medium | Normal | 2 | ResidentialOne_Way_Slab3-5mLowXC2 | One_Way_Slab for Residential with system Dual_System, span 3-5m, Medium load, seismic Low, env XC2; requires f'c ≥ 30 MPa (preferred 35 MPa) with appropriate slab detailing per ACI/EC2 concepts.
SLB-02283 | Residential | Dual_System | One_Way_Slab | 3-5m | Medium | Low | Marine | XS3 | RC_One_Way_Slab | 34 | 39 | Grade_60 | Normal | Medium | Normal | 2 | ResidentialOne_Way_Slab3-5mLowMarine | One_Way_Slab for Residential with system Dual_System, span 3-5m, Medium load, seismic Low, env Marine; requires f'c ≥ 34 MPa (preferred 39 MPa) with appropriate slab detailing per ACI/EC2 concepts.
SLB-02284 | Residential | Dual_System | One_Way_Slab | 3-5m | Medium | Moderate | Normal | XC1 | RC_One_Way_Slab | 28 | 33 | Grade_60 | Normal | Medium | Normal | 2 | ResidentialOne_Way_Slab3-5mModerateNormal | One_Way_Slab for Residential with system Dual_System, span 3-5m, Medium load, seismic Moderate, env Normal; requires f'c ≥ 28 MPa (preferred 33 MPa) with appropriate slab detailing per ACI/EC2 concepts.
SLB-02285 | Residential | Dual_System | One_Way_Slab | 3-5m | Medium | Moderate | XC2 | XC2 | RC_One_Way_Slab | 30 | 35 | Grade_60 | Normal | Medium | Normal | 2 | ResidentialOne_Way_Slab3-5mModerateXC2 | One_Way_Slab for Residential with system Dual_System, span 3-5m, Medium load, seismic Moderate, env XC2; requires f'c ≥ 30 MPa (preferred 35 MPa) with appropriate slab detailing per ACI/EC2 concepts.
SLB-02286 | Residential | Dual_System | One_Way_Slab | 3-5m | Medium | Moderate | Marine | XS3 | RC_One_Way_Slab | 34 | 39 | Grade_60 | Normal | Medium | Normal | 2 | ResidentialOne_Way_Slab3-5mModerateMarine | One_Way_Slab for Residential with system Dual_System, span 3-5m, Medium load, seismic Moderate, env Marine; requires f'c ≥ 34 MPa (preferred 39 MPa) with appropriate slab detailing per ACI/EC2 concepts.
SLB-02287 | Residential | Dual_System | One_Way_Slab | 3-5m | Medium | High | Normal | XC1 | RC_One_Way_Slab | 32 | 37 | Grade_60 | Normal | Medium | Normal | 2 | ResidentialOne_Way_Slab3-5mHighNormal | One_Way_Slab for Residential with system Dual_System, span 3-5m, Medium load, seismic High, env Normal; requires f'c ≥ 32 MPa (preferred 37 MPa) with appropriate slab detailing per ACI/EC2 concepts.
SLB-02288 | Residential | Dual_System | One_Way_Slab | 3-5m | Medium | High | XC2 | XC2 | RC_One_Way_Slab | 34 | 39 | Grade_60 | Normal | Medium | Normal | 2 | ResidentialOne_Way_Slab3-5mHighXC2 | One_Way_Slab for Residential with system Dual_System, span 3-5m, Medium load, seismic High, env XC2; requires f'c ≥ 34 MPa (preferred 39 MPa) with appropriate slab detailing per ACI/EC2 concepts.
SLB-02289 | Residential | Dual_System | One_Way_Slab | 3-5m | Medium | High | Marine | XS3 | RC_One_Way_Slab | 38 | 43 | Grade_60 | Normal | Medium | Normal | 2 | ResidentialOne_Way_Slab3-5mHighMarine | One_Way_Slab for Residential with system Dual_System, span 3-5m, Medium load, seismic High, env Marine; requires f'c ≥ 38 MPa (preferred 43 MPa) with appropriate slab detailing per ACI/EC2 concepts.
SLB-02290 | Residential | Dual_System | One_Way_Slab | 3-5m | Medium | Very_High | Normal | XC1 | RC_One_Way_Slab | 36 | 41 | Grade_60 | Normal | Medium | Normal | 2 | ResidentialOne_Way_Slab3-5mVery_HighNormal | One_Way_Slab for Residential with system Dual_System, span 3-5m, Medium load, seismic Very_High, env Normal; requires f'c ≥ 36 MPa (preferred 41 MPa) with appropriate slab detailing per ACI/EC2 concepts.
SLB-02291 | Residential | Dual_System | One_Way_Slab | 3-5m | Medium | Very_High | XC2 | XC2 | RC_One_Way_Slab | 38 | 43 | Grade_60 | Normal | Medium | Normal | 2 | ResidentialOne_Way_Slab3-5mVery_HighXC2 | One_Way_Slab for Residential with system Dual_System, span 3-5m, Medium load, seismic Very_High, env XC2; requires f'c ≥ 38 MPa (preferred 43 MPa) with appropriate slab detailing per ACI/EC2 concepts.
SLB-02292 | Residential | Dual_System | One_Way_Slab | 3-5m | Medium | Very_High | Marine | XS3 | RC_One_Way_Slab | 42 | 47 | Grade_60 | Normal | Medium | Normal | 2 | ResidentialOne_Way_Slab3-5mVery_HighMarine | One_Way_Slab for Residential with system Dual_System, span 3-5m, Medium load, seismic Very_High, env Marine; requires f'c ≥ 42 MPa (preferred 47 MPa) with appropriate slab detailing per ACI/EC2 concepts.
SLB-02293 | Residential | Dual_System | One_Way_Slab | 3-5m | High | Low | Normal | XC1 | RC_One_Way_Slab | 28 | 33 | Grade_60 | Normal | Medium | Normal | 2 | ResidentialOne_Way_Slab3-5mLowNormal | One_Way_Slab for Residential with system Dual_System, span 3-5m, High load, seismic Low, env Normal; requires f'c ≥ 28 MPa (preferred 33 MPa) with appropriate slab detailing per ACI/EC2 concepts.
SLB-02294 | Residential | Dual_System | One_Way_Slab | 3-5m | High | Low | XC2 | XC2 | RC_One_Way_Slab | 30 | 35 | Grade_60 | Normal | Medium | Normal | 2 | ResidentialOne_Way_Slab3-5mLowXC2 | One_Way_Slab for Residential with system Dual_System, span 3-5m, High load, seismic Low, env XC2; requires f'c ≥ 30 MPa (preferred 35 MPa) with appropriate slab detailing per ACI/EC2 concepts.
SLB-02295 | Residential | Dual_System | One_Way_Slab | 3-5m | High | Low | Marine | XS3 | RC_One_Way_Slab | 34 | 39 | Grade_60 | Normal | Medium | Normal | 2 | ResidentialOne_Way_Slab3-5mLowMarine | One_Way_Slab for Residential with system Dual_System, span 3-5m, High load, seismic Low, env Marine; requires f'c ≥ 34 MPa (preferred 39 MPa) with appropriate slab detailing per ACI/EC2 concepts.
SLB-02296 | Residential | Dual_System | One_Way_Slab | 3-5m | High | Moderate | Normal | XC1 | RC_One_Way_Slab | 28 | 33 | Grade_60 | Normal | Medium | Normal | 2 | ResidentialOne_Way_Slab3-5mModerateNormal | One_Way_Slab for Residential with system Dual_System, span 3-5m, High load, seismic Moderate, env Normal; requires f'c ≥ 28 MPa (preferred 33 MPa) with appropriate slab detailing per ACI/EC2 concepts.
SLB-02297 | Residential | Dual_System | One_Way_Slab | 3-5m | High | Moderate | XC2 | XC2 | RC_One_Way_Slab | 30 | 35 | Grade_60 | Normal | Medium | Normal | 2 | ResidentialOne_Way_Slab3-5mModerateXC2 | One_Way_Slab for Residential with system Dual_System, span 3-5m, High load, seismic Moderate, env XC2; requires f'c ≥ 30 MPa (preferred 35 MPa) with appropriate slab detailing per ACI/EC2 concepts.
SLB-02298 | Residential | Dual_System | One_Way_Slab | 3-5m | High | Moderate | Marine | XS3 | RC_One_Way_Slab | 34 | 39 | Grade_60 | Normal | Medium | Normal | 2 | ResidentialOne_Way_Slab3-5mModerateMarine | One_Way_Slab for Residential with system Dual_System, span 3-5m, High load, seismic Moderate, env Marine; requires f'c ≥ 34 MPa (preferred 39 MPa) with appropriate slab detailing per ACI/EC2 concepts.
SLB-02299 | Residential | Dual_System | One_Way_Slab | 3-5m | High | High | Normal | XC1 | RC_One_Way_Slab | 32 | 37 | Grade_60 | Normal | Medium | Normal | 2 | ResidentialOne_Way_Slab3-5mHighNormal | One_Way_Slab for Residential with system Dual_System, span 3-5m, High load, seismic High, env Normal; requires f'c ≥ 32 MPa (preferred 37 MPa) with appropriate slab detailing per ACI/EC2 concepts.
SLB-02300 | Residential | Dual_System | One_Way_Slab | 3-5m | High | High | XC2 | XC2 | RC_One_Way_Slab | 34 | 39 | Grade_60 | Normal | Medium | Normal | 2 | ResidentialOne_Way_Slab3-5mHighXC2 | One_Way_Slab for Residential with system Dual_System, span 3-5m, High load, seismic High, env XC2; requires f'c ≥ 34 MPa (preferred 39 MPa) with appropriate slab detailing per ACI/EC2 concepts.
SLB-02301 | Residential | Dual_System | One_Way_Slab | 3-5m | High | High | Marine | XS3 | RC_One_Way_Slab | 38 | 43 | Grade_60 | Normal | Medium | Normal | 2 | ResidentialOne_Way_Slab3-5mHighMarine | One_Way_Slab for Residential with system Dual_System, span 3-5m, High load, seismic High, env Marine; requires f'c ≥ 38 MPa (preferred 43 MPa) with appropriate slab detailing per ACI/EC2 concepts.
SLB-02302 | Residential | Dual_System | One_Way_Slab | 3-5m | High | Very_High | Normal | XC1 | RC_One_Way_Slab | 36 | 41 | Grade_60 | Normal | Medium | Normal | 2 | ResidentialOne_Way_Slab3-5mVery_HighNormal | One_Way_Slab for Residential with system Dual_System, span 3-5m, High load, seismic Very_High, env Normal; requires f'c ≥ 36 MPa (preferred 41 MPa) with appropriate slab detailing per ACI/EC2 concepts.
SLB-02303 | Residential | Dual_System | One_Way_Slab | 3-5m | High | Very_High | XC2 | XC2 | RC_One_Way_Slab | 38 | 43 | Grade_60 | Normal | Medium | Normal | 2 | ResidentialOne_Way_Slab3-5mVery_HighXC2 | One_Way_Slab for Residential with system Dual_System, span 3-5m, High load, seismic Very_High, env XC2; requires f'c ≥ 38 MPa (preferred 43 MPa) with appropriate slab detailing per ACI/EC2 concepts.
SLB-02304 | Residential | Dual_System | One_Way_Slab | 3-5m | High | Very_High | Marine | XS3 | RC_One_Way_Slab | 42 | 47 | Grade_60 | Normal | Medium | Normal | 2 | ResidentialOne_Way_Slab3-5mVery_HighMarine | One_Way_Slab for Residential with system Dual_System, span 3-5m, High load, seismic Very_High, env Marine; requires f'c ≥ 42 MPa (preferred 47 MPa) with appropriate slab detailing per ACI/EC2 concepts.
SLB-02305 | Residential | Dual_System | One_Way_Slab | 5-7m | Low | Low | Normal | XC1 | RC_One_Way_Slab | 32 | 37 | Grade_60 | Normal | Medium | Normal | 2 | ResidentialOne_Way_Slab5-7mLowNormal | One_Way_Slab for Residential with system Dual_System, span 5-7m, Low load, seismic Low, env Normal; requires f'c ≥ 32 MPa (preferred 37 MPa) with appropriate slab detailing per ACI/EC2 concepts.
SLB-02306 | Residential | Dual_System | One_Way_Slab | 5-7m | Low | Low | XC2 | XC2 | RC_One_Way_Slab | 34 | 39 | Grade_60 | Normal | Medium | Normal | 2 | ResidentialOne_Way_Slab5-7mLowXC2 | One_Way_Slab for Residential with system Dual_System, span 5-7m, Low load, seismic Low, env XC2; requires f'c ≥ 34 MPa (preferred 39 MPa) with appropriate slab detailing per ACI/EC2 concepts.
SLB-02307 | Residential | Dual_System | One_Way_Slab | 5-7m | Low | Low | Marine | XS3 | RC_One_Way_Slab | 38 | 43 | Grade_60 | Normal | Medium | Normal | 2 | ResidentialOne_Way_Slab5-7mLowMarine | One_Way_Slab for Residential with system Dual_System, span 5-7m, Low load, seismic Low, env Marine; requires f'c ≥ 38 MPa (preferred 43 MPa) with appropriate slab detailing per ACI/EC2 concepts.
SLB-02308 | Residential | Dual_System | One_Way_Slab | 5-7m | Low | Moderate | Normal | XC1 | RC_One_Way_Slab | 32 | 37 | Grade_60 | Normal | Medium | Normal | 2 | ResidentialOne_Way_Slab5-7mModerateNormal | One_Way_Slab for Residential with system Dual_System, span 5-7m, Low load, seismic Moderate, env Normal; requires f'c ≥ 32 MPa (preferred 37 MPa) with appropriate slab detailing per ACI/EC2 concepts.
SLB-02309 | Residential | Dual_System | One_Way_Slab | 5-7m | Low | Moderate | XC2 | XC2 | RC_One_Way_Slab | 34 | 39 | Grade_60 | Normal | Medium | Normal | 2 | ResidentialOne_Way_Slab5-7mModerateXC2 | One_Way_Slab for Residential with system Dual_System, span 5-7m, Low load, seismic Moderate, env XC2; requires f'c ≥ 34 MPa (preferred 39 MPa) with appropriate slab detailing per ACI/EC2 concepts.
SLB-02310 | Residential | Dual_System | One_Way_Slab | 5-7m | Low | Moderate | Marine | XS3 | RC_One_Way_Slab | 38 | 43 | Grade_60 | Normal | Medium | Normal | 2 | ResidentialOne_Way_Slab5-7mModerateMarine | One_Way_Slab for Residential with system Dual_System, span 5-7m, Low load, seismic Moderate, env Marine; requires f'c ≥ 38 MPa (preferred 43 MPa) with appropriate slab detailing per ACI/EC2 concepts.
SLB-02311 | Residential | Dual_System | One_Way_Slab | 5-7m | Low | High | Normal | XC1 | RC_One_Way_Slab | 36 | 41 | Grade_60 | Normal | Medium | Normal | 2 | ResidentialOne_Way_Slab5-7mHighNormal | One_Way_Slab for Residential with system Dual_System, span 5-7m, Low load, seismic High, env Normal; requires f'c ≥ 36 MPa (preferred 41 MPa) with appropriate slab detailing per ACI/EC2 concepts.
SLB-02312 | Residential | Dual_System | One_Way_Slab | 5-7m | Low | High | XC2 | XC2 | RC_One_Way_Slab | 38 | 43 | Grade_60 | Normal | Medium | Normal | 2 | ResidentialOne_Way_Slab5-7mHighXC2 | One_Way_Slab for Residential with system Dual_System, span 5-7m, Low load, seismic High, env XC2; requires f'c ≥ 38 MPa (preferred 43 MPa) with appropriate slab detailing per ACI/EC2 concepts.
SLB-02313 | Residential | Dual_System | One_Way_Slab | 5-7m | Low | High | Marine | XS3 | RC_One_Way_Slab | 42 | 47 | Grade_60 | Normal | Medium | Normal | 2 | ResidentialOne_Way_Slab5-7mHighMarine | One_Way_Slab for Residential with system Dual_System, span 5-7m, Low load, seismic High, env Marine; requires f'c ≥ 42 MPa (preferred 47 MPa) with appropriate slab detailing per ACI/EC2 concepts.
SLB-02314 | Residential | Dual_System | One_Way_Slab | 5-7m | Low | Very_High | Normal | XC1 | RC_One_Way_Slab | 40 | 45 | Grade_60 | Normal | Medium | Normal | 2 | ResidentialOne_Way_Slab5-7mVery_HighNormal | One_Way_Slab for Residential with system Dual_System, span 5-7m, Low load, seismic Very_High, env Normal; requires f'c ≥ 40 MPa (preferred 45 MPa) with appropriate slab detailing per ACI/EC2 concepts.
SLB-02315 | Residential | Dual_System | One_Way_Slab | 5-7m | Low | Very_High | XC2 | XC2 | RC_One_Way_Slab | 42 | 47 | Grade_60 | Normal | Medium | Normal | 2 | ResidentialOne_Way_Slab5-7mVery_HighXC2 | One_Way_Slab for Residential with system Dual_System, span 5-7m, Low load, seismic Very_High, env XC2; requires f'c ≥ 42 MPa (preferred 47 MPa) with appropriate slab detailing per ACI/EC2 concepts.
SLB-02316 | Residential | Dual_System | One_Way_Slab | 5-7m | Low | Very_High | Marine | XS3 | RC_One_Way_Slab | 46 | 51 | Grade_60 | Normal | Medium | Normal | 2 | ResidentialOne_Way_Slab5-7mVery_HighMarine | One_Way_Slab for Residential with system Dual_System, span 5-7m, Low load, seismic Very_High, env Marine; requires f'c ≥ 46 MPa (preferred 51 MPa) with appropriate slab detailing per ACI/EC2 concepts.
SLB-02317 | Residential | Dual_System | One_Way_Slab | 5-7m | Medium | Low | Normal | XC1 | RC_One_Way_Slab | 32 | 37 | Grade_60 | Normal | Medium | Normal | 2 | ResidentialOne_Way_Slab5-7mLowNormal | One_Way_Slab for Residential with system Dual_System, span 5-7m, Medium load, seismic Low, env Normal; requires f'c ≥ 32 MPa (preferred 37 MPa) with appropriate slab detailing per ACI/EC2 concepts.
SLB-02318 | Residential | Dual_System | One_Way_Slab | 5-7m | Medium | Low | XC2 | XC2 | RC_One_Way_Slab | 34 | 39 | Grade_60 | Normal | Medium | Normal | 2 | ResidentialOne_Way_Slab5-7mLowXC2 | One_Way_Slab for Residential with system Dual_System, span 5-7m, Medium load, seismic Low, env XC2; requires f'c ≥ 34 MPa (preferred 39 MPa) with appropriate slab detailing per ACI/EC2 concepts.
SLB-02319 | Residential | Dual_System | One_Way_Slab | 5-7m | Medium | Low | Marine | XS3 | RC_One_Way_Slab | 38 | 43 | Grade_60 | Normal | Medium | Normal | 2 | ResidentialOne_Way_Slab5-7mLowMarine | One_Way_Slab for Residential with system Dual_System, span 5-7m, Medium load, seismic Low, env Marine; requires f'c ≥ 38 MPa (preferred 43 MPa) with appropriate slab detailing per ACI/EC2 concepts.
SLB-02320 | Residential | Dual_System | One_Way_Slab | 5-7m | Medium | Moderate | Normal | XC1 | RC_One_Way_Slab | 32 | 37 | Grade_60 | Normal | Medium | Normal | 2 | ResidentialOne_Way_Slab5-7mModerateNormal | One_Way_Slab for Residential with system Dual_System, span 5-7m, Medium load, seismic Moderate, env Normal; requires f'c ≥ 32 MPa (preferred 37 MPa) with appropriate slab detailing per ACI/EC2 concepts.
SLB-02321 | Residential | Dual_System | One_Way_Slab | 5-7m | Medium | Moderate | XC2 | XC2 | RC_One_Way_Slab | 34 | 39 | Grade_60 | Normal | Medium | Normal | 2 | ResidentialOne_Way_Slab5-7mModerateXC2 | One_Way_Slab for Residential with system Dual_System, span 5-7m, Medium load, seismic Moderate, env XC2; requires f'c ≥ 34 MPa (preferred 39 MPa) with appropriate slab detailing per ACI/EC2 concepts.
SLB-02322 | Residential | Dual_System | One_Way_Slab | 5-7m | Medium | Moderate | Marine | XS3 | RC_One_Way_Slab | 38 | 43 | Grade_60 | Normal | Medium | Normal | 2 | ResidentialOne_Way_Slab5-7mModerateMarine | One_Way_Slab for Residential with system Dual_System, span 5-7m, Medium load, seismic Moderate, env Marine; requires f'c ≥ 38 MPa (preferred 43 MPa) with appropriate slab detailing per ACI/EC2 concepts.
SLB-02323 | Residential | Dual_System | One_Way_Slab | 5-7m | Medium | High | Normal | XC1 | RC_One_Way_Slab | 36 | 41 | Grade_60 | Normal | Medium | Normal | 2 | ResidentialOne_Way_Slab5-7mHighNormal | One_Way_Slab for Residential with system Dual_System, span 5-7m, Medium load, seismic High, env Normal; requires f'c ≥ 36 MPa (preferred 41 MPa) with appropriate slab detailing per ACI/EC2 concepts.
SLB-02324 | Residential | Dual_System | One_Way_Slab | 5-7m | Medium | High | XC2 | XC2 | RC_One_Way_Slab | 38 | 43 | Grade_60 | Normal | Medium | Normal | 2 | ResidentialOne_Way_Slab5-7mHighXC2 | One_Way_Slab for Residential with system Dual_System, span 5-7m, Medium load, seismic High, env XC2; requires f'c ≥ 38 MPa (preferred 43 MPa) with appropriate slab detailing per ACI/EC2 concepts.
SLB-02325 | Residential | Dual_System | One_Way_Slab | 5-7m | Medium | High | Marine | XS3 | RC_One_Way_Slab | 42 | 47 | Grade_60 | Normal | Medium | Normal | 2 | ResidentialOne_Way_Slab5-7mHighMarine | One_Way_Slab for Residential with system Dual_System, span 5-7m, Medium load, seismic High, env Marine; requires f'c ≥ 42 MPa (preferred 47 MPa) with appropriate slab detailing per ACI/EC2 concepts.
SLB-02326 | Residential | Dual_System | One_Way_Slab | 5-7m | Medium | Very_High | Normal | XC1 | RC_One_Way_Slab | 40 | 45 | Grade_60 | Normal | Medium | Normal | 2 | ResidentialOne_Way_Slab5-7mVery_HighNormal | One_Way_Slab for Residential with system Dual_System, span 5-7m, Medium load, seismic Very_High, env Normal; requires f'c ≥ 40 MPa (preferred 45 MPa) with appropriate slab detailing per ACI/EC2 concepts.
SLB-02327 | Residential | Dual_System | One_Way_Slab | 5-7m | Medium | Very_High | XC2 | XC2 | RC_One_Way_Slab | 42 | 47 | Grade_60 | Normal | Medium | Normal | 2 | ResidentialOne_Way_Slab5-7mVery_HighXC2 | One_Way_Slab for Residential with system Dual_System, span 5-7m, Medium load, seismic Very_High, env XC2; requires f'c ≥ 42 MPa (preferred 47 MPa) with appropriate slab detailing per ACI/EC2 concepts.
SLB-02328 | Residential | Dual_System | One_Way_Slab | 5-7m | Medium | Very_High | Marine | XS3 | RC_One_Way_Slab | 46 | 51 | Grade_60 | Normal | Medium | Normal | 2 | ResidentialOne_Way_Slab5-7mVery_HighMarine | One_Way_Slab for Residential with system Dual_System, span 5-7m, Medium load, seismic Very_High, env Marine; requires f'c ≥ 46 MPa (preferred 51 MPa) with appropriate slab detailing per ACI/EC2 concepts.
SLB-02329 | Residential | Dual_System | One_Way_Slab | 5-7m | High | Low | Normal | XC1 | RC_One_Way_Slab | 32 | 37 | Grade_60 | Normal | Medium | Normal | 2 | ResidentialOne_Way_Slab5-7mLowNormal | One_Way_Slab for Residential with system Dual_System, span 5-7m, High load, seismic Low, env Normal; requires f'c ≥ 32 MPa (preferred 37 MPa) with appropriate slab detailing per ACI/EC2 concepts.
SLB-02330 | Residential | Dual_System | One_Way_Slab | 5-7m | High | Low | XC2 | XC2 | RC_One_Way_Slab | 34 | 39 | Grade_60 | Normal | Medium | Normal | 2 | ResidentialOne_Way_Slab5-7mLowXC2 | One_Way_Slab for Residential with system Dual_System, span 5-7m, High load, seismic Low, env XC2; requires f'c ≥ 34 MPa (preferred 39 MPa) with appropriate slab detailing per ACI/EC2 concepts.
SLB-02331 | Residential | Dual_System | One_Way_Slab | 5-7m | High | Low | Marine | XS3 | RC_One_Way_Slab | 38 | 43 | Grade_60 | Normal | Medium | Normal | 2 | ResidentialOne_Way_Slab5-7mLowMarine | One_Way_Slab for Residential with system Dual_System, span 5-7m, High load, seismic Low, env Marine; requires f'c ≥ 38 MPa (preferred 43 MPa) with appropriate slab detailing per ACI/EC2 concepts.
SLB-02332 | Residential | Dual_System | One_Way_Slab | 5-7m | High | Moderate | Normal | XC1 | RC_One_Way_Slab | 32 | 37 | Grade_60 | Normal | Medium | Normal | 2 | ResidentialOne_Way_Slab5-7mModerateNormal | One_Way_Slab for Residential with system Dual_System, span 5-7m, High load, seismic Moderate, env Normal; requires f'c ≥ 32 MPa (preferred 37 MPa) with appropriate slab detailing per ACI/EC2 concepts.
SLB-02333 | Residential | Dual_System | One_Way_Slab | 5-7m | High | Moderate | XC2 | XC2 | RC_One_Way_Slab | 34 | 39 | Grade_60 | Normal | Medium | Normal | 2 | ResidentialOne_Way_Slab5-7mModerateXC2 | One_Way_Slab for Residential with system Dual_System, span 5-7m, High load, seismic Moderate, env XC2; requires f'c ≥ 34 MPa (preferred 39 MPa) with appropriate slab detailing per ACI/EC2 concepts.
SLB-02334 | Residential | Dual_System | One_Way_Slab | 5-7m | High | Moderate | Marine | XS3 | RC_One_Way_Slab | 38 | 43 | Grade_60 | Normal | Medium | Normal | 2 | ResidentialOne_Way_Slab5-7mModerateMarine | One_Way_Slab for Residential with system Dual_System, span 5-7m, High load, seismic Moderate, env Marine; requires f'c ≥ 38 MPa (preferred 43 MPa) with appropriate slab detailing per ACI/EC2 concepts.
SLB-02335 | Residential | Dual_System | One_Way_Slab | 5-7m | High | High | Normal | XC1 | RC_One_Way_Slab | 36 | 41 | Grade_60 | Normal | Medium | Normal | 2 | ResidentialOne_Way_Slab5-7mHighNormal | One_Way_Slab for Residential with system Dual_System, span 5-7m, High load, seismic High, env Normal; requires f'c ≥ 36 MPa (preferred 41 MPa) with appropriate slab detailing per ACI/EC2 concepts.
SLB-02336 | Residential | Dual_System | One_Way_Slab | 5-7m | High | High | XC2 | XC2 | RC_One_Way_Slab | 38 | 43 | Grade_60 | Normal | Medium | Normal | 2 | ResidentialOne_Way_Slab5-7mHighXC2 | One_Way_Slab for Residential with system Dual_System, span 5-7m, High load, seismic High, env XC2; requires f'c ≥ 38 MPa (preferred 43 MPa) with appropriate slab detailing per ACI/EC2 concepts.
SLB-02337 | Residential | Dual_System | One_Way_Slab | 5-7m | High | High | Marine | XS3 | RC_One_Way_Slab | 42 | 47 | Grade_60 | Normal | Medium | Normal | 2 | ResidentialOne_Way_Slab5-7mHighMarine | One_Way_Slab for Residential with system Dual_System, span 5-7m, High load, seismic High, env Marine; requires f'c ≥ 42 MPa (preferred 47 MPa) with appropriate slab detailing per ACI/EC2 concepts.
SLB-02338 | Residential | Dual_System | One_Way_Slab | 5-7m | High | Very_High | Normal | XC1 | RC_One_Way_Slab | 40 | 45 | Grade_60 | Normal | Medium | Normal | 2 | ResidentialOne_Way_Slab5-7mVery_HighNormal | One_Way_Slab for Residential with system Dual_System, span 5-7m, High load, seismic Very_High, env Normal; requires f'c ≥ 40 MPa (preferred 45 MPa) with appropriate slab detailing per ACI/EC2 concepts.
SLB-02339 | Residential | Dual_System | One_Way_Slab | 5-7m | High | Very_High | XC2 | XC2 | RC_One_Way_Slab | 42 | 47 | Grade_60 | Normal | Medium | Normal | 2 | ResidentialOne_Way_Slab5-7mVery_HighXC2 | One_Way_Slab for Residential with system Dual_System, span 5-7m, High load, seismic Very_High, env XC2; requires f'c ≥ 42 MPa (preferred 47 MPa) with appropriate slab detailing per ACI/EC2 concepts.
SLB-02340 | Residential | Dual_System | One_Way_Slab | 5-7m | High | Very_High | Marine | XS3 | RC_One_Way_Slab | 46 | 51 | Grade_60 | Normal | Medium | Normal | 2 | ResidentialOne_Way_Slab5-7mVery_HighMarine | One_Way_Slab for Residential with system Dual_System, span 5-7m, High load, seismic Very_High, env Marine; requires f'c ≥ 46 MPa (preferred 51 MPa) with appropriate slab detailing per ACI/EC2 concepts.
SLB-02341 | Residential | Dual_System | One_Way_Slab | 7-10m | Low | Low | Normal | XC1 | RC_One_Way_Slab_Beam_Supported | 36 | 41 | Grade_60 | Normal | Medium | Normal | 2 | ResidentialOne_Way_Slab7-10mLowNormal | One_Way_Slab for Residential with system Dual_System, span 7-10m, Low load, seismic Low, env Normal; requires f'c ≥ 36 MPa (preferred 41 MPa) with appropriate slab detailing per ACI/EC2 concepts.
SLB-02342 | Residential | Dual_System | One_Way_Slab | 7-10m | Low | Low | XC2 | XC2 | RC_One_Way_Slab_Beam_Supported | 38 | 43 | Grade_60 | Normal | Medium | Normal | 2 | ResidentialOne_Way_Slab7-10mLowXC2 | One_Way_Slab for Residential with system Dual_System, span 7-10m, Low load, seismic Low, env XC2; requires f'c ≥ 38 MPa (preferred 43 MPa) with appropriate slab detailing per ACI/EC2 concepts.
SLB-02343 | Residential | Dual_System | One_Way_Slab | 7-10m | Low | Low | Marine | XS3 | RC_One_Way_Slab_Beam_Supported | 42 | 47 | Grade_60 | Normal | Medium | Normal | 2 | ResidentialOne_Way_Slab7-10mLowMarine | One_Way_Slab for Residential with system Dual_System, span 7-10m, Low load, seismic Low, env Marine; requires f'c ≥ 42 MPa (preferred 47 MPa) with appropriate slab detailing per ACI/EC2 concepts.
SLB-02344 | Residential | Dual_System | One_Way_Slab | 7-10m | Low | Moderate | Normal | XC1 | RC_One_Way_Slab_Beam_Supported | 36 | 41 | Grade_60 | Normal | Medium | Normal | 2 | ResidentialOne_Way_Slab7-10mModerateNormal | One_Way_Slab for Residential with system Dual_System, span 7-10m, Low load, seismic Moderate, env Normal; requires f'c ≥ 36 MPa (preferred 41 MPa) with appropriate slab detailing per ACI/EC2 concepts.
SLB-02345 | Residential | Dual_System | One_Way_Slab | 7-10m | Low | Moderate | XC2 | XC2 | RC_One_Way_Slab_Beam_Supported | 38 | 43 | Grade_60 | Normal | Medium | Normal | 2 | ResidentialOne_Way_Slab7-10mModerateXC2 | One_Way_Slab for Residential with system Dual_System, span 7-10m, Low load, seismic Moderate, env XC2; requires f'c ≥ 38 MPa (preferred 43 MPa) with appropriate slab detailing per ACI/EC2 concepts.
SLB-02346 | Residential | Dual_System | One_Way_Slab | 7-10m | Low | Moderate | Marine | XS3 | RC_One_Way_Slab_Beam_Supported | 42 | 47 | Grade_60 | Normal | Medium | Normal | 2 | ResidentialOne_Way_Slab7-10mModerateMarine | One_Way_Slab for Residential with system Dual_System, span 7-10m, Low load, seismic Moderate, env Marine; requires f'c ≥ 42 MPa (preferred 47 MPa) with appropriate slab detailing per ACI/EC2 concepts.
SLB-02347 | Residential | Dual_System | One_Way_Slab | 7-10m | Low | High | Normal | XC1 | RC_One_Way_Slab_Beam_Supported | 40 | 45 | Grade_60 | Normal | Medium | Normal | 2 | ResidentialOne_Way_Slab7-10mHighNormal | One_Way_Slab for Residential with system Dual_System, span 7-10m, Low load, seismic High, env Normal; requires f'c ≥ 40 MPa (preferred 45 MPa) with appropriate slab detailing per ACI/EC2 concepts.
SLB-02348 | Residential | Dual_System | One_Way_Slab | 7-10m | Low | High | XC2 | XC2 | RC_One_Way_Slab_Beam_Supported | 42 | 47 | Grade_60 | Normal | Medium | Normal | 2 | ResidentialOne_Way_Slab7-10mHighXC2 | One_Way_Slab for Residential with system Dual_System, span 7-10m, Low load, seismic High, env XC2; requires f'c ≥ 42 MPa (preferred 47 MPa) with appropriate slab detailing per ACI/EC2 concepts.
SLB-02349 | Residential | Dual_System | One_Way_Slab | 7-10m | Low | High | Marine | XS3 | RC_One_Way_Slab_Beam_Supported | 46 | 51 | Grade_60 | Normal | Medium | Normal | 2 | ResidentialOne_Way_Slab7-10mHighMarine | One_Way_Slab for Residential with system Dual_System, span 7-10m, Low load, seismic High, env Marine; requires f'c ≥ 46 MPa (preferred 51 MPa) with appropriate slab detailing per ACI/EC2 concepts.
SLB-02350 | Residential | Dual_System | One_Way_Slab | 7-10m | Low | Very_High | Normal | XC1 | RC_One_Way_Slab_Beam_Supported | 44 | 49 | Grade_60 | Normal | Medium | Normal | 2 | ResidentialOne_Way_Slab7-10mVery_HighNormal | One_Way_Slab for Residential with system Dual_System, span 7-10m, Low load, seismic Very_High, env Normal; requires f'c ≥ 44 MPa (preferred 49 MPa) with appropriate slab detailing per ACI/EC2 concepts.
SLB-02351 | Residential | Dual_System | One_Way_Slab | 7-10m | Low | Very_High | XC2 | XC2 | RC_One_Way_Slab_Beam_Supported | 46 | 51 | Grade_60 | Normal | Medium | Normal | 2 | ResidentialOne_Way_Slab7-10mVery_HighXC2 | One_Way_Slab for Residential with system Dual_System, span 7-10m, Low load, seismic Very_High, env XC2; requires f'c ≥ 46 MPa (preferred 51 MPa) with appropriate slab detailing per ACI/EC2 concepts.
SLB-02352 | Residential | Dual_System | One_Way_Slab | 7-10m | Low | Very_High | Marine | XS3 | RC_One_Way_Slab_Beam_Supported | 50 | 55 | Grade_60 | Normal | Medium | Normal | 2 | ResidentialOne_Way_Slab7-10mVery_HighMarine | One_Way_Slab for Residential with system Dual_System, span 7-10m, Low load, seismic Very_High, env Marine; requires f'c ≥ 50 MPa (preferred 55 MPa) with appropriate slab detailing per ACI/EC2 concepts.
SLB-02353 | Residential | Dual_System | One_Way_Slab | 7-10m | Medium | Low | Normal | XC1 | RC_One_Way_Slab_Beam_Supported | 36 | 41 | Grade_60 | Normal | Medium | Normal | 2 | ResidentialOne_Way_Slab7-10mLowNormal | One_Way_Slab for Residential with system Dual_System, span 7-10m, Medium load, seismic Low, env Normal; requires f'c ≥ 36 MPa (preferred 41 MPa) with appropriate slab detailing per ACI/EC2 concepts.
SLB-02354 | Residential | Dual_System | One_Way_Slab | 7-10m | Medium | Low | XC2 | XC2 | RC_One_Way_Slab_Beam_Supported | 38 | 43 | Grade_60 | Normal | Medium | Normal | 2 | ResidentialOne_Way_Slab7-10mLowXC2 | One_Way_Slab for Residential with system Dual_System, span 7-10m, Medium load, seismic Low, env XC2; requires f'c ≥ 38 MPa (preferred 43 MPa) with appropriate slab detailing per ACI/EC2 concepts.
SLB-02355 | Residential | Dual_System | One_Way_Slab | 7-10m | Medium | Low | Marine | XS3 | RC_One_Way_Slab_Beam_Supported | 42 | 47 | Grade_60 | Normal | Medium | Normal | 2 | ResidentialOne_Way_Slab7-10mLowMarine | One_Way_Slab for Residential with system Dual_System, span 7-10m, Medium load, seismic Low, env Marine; requires f'c ≥ 42 MPa (preferred 47 MPa) with appropriate slab detailing per ACI/EC2 concepts.
SLB-02356 | Residential | Dual_System | One_Way_Slab | 7-10m | Medium | Moderate | Normal | XC1 | RC_One_Way_Slab_Beam_Supported | 36 | 41 | Grade_60 | Normal | Medium | Normal | 2 | ResidentialOne_Way_Slab7-10mModerateNormal | One_Way_Slab for Residential with system Dual_System, span 7-10m, Medium load, seismic Moderate, env Normal; requires f'c ≥ 36 MPa (preferred 41 MPa) with appropriate slab detailing per ACI/EC2 concepts.
SLB-02357 | Residential | Dual_System | One_Way_Slab | 7-10m | Medium | Moderate | XC2 | XC2 | RC_One_Way_Slab_Beam_Supported | 38 | 43 | Grade_60 | Normal | Medium | Normal | 2 | ResidentialOne_Way_Slab7-10mModerateXC2 | One_Way_Slab for Residential with system Dual_System, span 7-10m, Medium load, seismic Moderate, env XC2; requires f'c ≥ 38 MPa (preferred 43 MPa) with appropriate slab detailing per ACI/EC2 concepts.
SLB-02358 | Residential | Dual_System | One_Way_Slab | 7-10m | Medium | Moderate | Marine | XS3 | RC_One_Way_Slab_Beam_Supported | 42 | 47 | Grade_60 | Normal | Medium | Normal | 2 | ResidentialOne_Way_Slab7-10mModerateMarine | One_Way_Slab for Residential with system Dual_System, span 7-10m, Medium load, seismic Moderate, env Marine; requires f'c ≥ 42 MPa (preferred 47 MPa) with appropriate slab detailing per ACI/EC2 concepts.
SLB-02359 | Residential | Dual_System | One_Way_Slab | 7-10m | Medium | High | Normal | XC1 | RC_One_Way_Slab_Beam_Supported | 40 | 45 | Grade_60 | Normal | Medium | Normal | 2 | ResidentialOne_Way_Slab7-10mHighNormal | One_Way_Slab for Residential with system Dual_System, span 7-10m, Medium load, seismic High, env Normal; requires f'c ≥ 40 MPa (preferred 45 MPa) with appropriate slab detailing per ACI/EC2 concepts.
SLB-02360 | Residential | Dual_System | One_Way_Slab | 7-10m | Medium | High | XC2 | XC2 | RC_One_Way_Slab_Beam_Supported | 42 | 47 | Grade_60 | Normal | Medium | Normal | 2 | ResidentialOne_Way_Slab7-10mHighXC2 | One_Way_Slab for Residential with system Dual_System, span 7-10m, Medium load, seismic High, env XC2; requires f'c ≥ 42 MPa (preferred 47 MPa) with appropriate slab detailing per ACI/EC2 concepts.
SLB-02361 | Residential | Dual_System | One_Way_Slab | 7-10m | Medium | High | Marine | XS3 | RC_One_Way_Slab_Beam_Supported | 46 | 51 | Grade_60 | Normal | Medium | Normal | 2 | ResidentialOne_Way_Slab7-10mHighMarine | One_Way_Slab for Residential with system Dual_System, span 7-10m, Medium load, seismic High, env Marine; requires f'c ≥ 46 MPa (preferred 51 MPa) with appropriate slab detailing per ACI/EC2 concepts.
SLB-02362 | Residential | Dual_System | One_Way_Slab | 7-10m | Medium | Very_High | Normal | XC1 | RC_One_Way_Slab_Beam_Supported | 44 | 49 | Grade_60 | Normal | Medium | Normal | 2 | ResidentialOne_Way_Slab7-10mVery_HighNormal | One_Way_Slab for Residential with system Dual_System, span 7-10m, Medium load, seismic Very_High, env Normal; requires f'c ≥ 44 MPa (preferred 49 MPa) with appropriate slab detailing per ACI/EC2 concepts.
SLB-02363 | Residential | Dual_System | One_Way_Slab | 7-10m | Medium | Very_High | XC2 | XC2 | RC_One_Way_Slab_Beam_Supported | 46 | 51 | Grade_60 | Normal | Medium | Normal | 2 | ResidentialOne_Way_Slab7-10mVery_HighXC2 | One_Way_Slab for Residential with system Dual_System, span 7-10m, Medium load, seismic Very_High, env XC2; requires f'c ≥ 46 MPa (preferred 51 MPa) with appropriate slab detailing per ACI/EC2 concepts.
SLB-02364 | Residential | Dual_System | One_Way_Slab | 7-10m | Medium | Very_High | Marine | XS3 | RC_One_Way_Slab_Beam_Supported | 50 | 55 | Grade_60 | Normal | Medium | Normal | 2 | ResidentialOne_Way_Slab7-10mVery_HighMarine | One_Way_Slab for Residential with system Dual_System, span 7-10m, Medium load, seismic Very_High, env Marine; requires f'c ≥ 50 MPa (preferred 55 MPa) with appropriate slab detailing per ACI/EC2 concepts.
SLB-02365 | Residential | Dual_System | One_Way_Slab | 7-10m | High | Low | Normal | XC1 | RC_One_Way_Slab_Beam_Supported | 36 | 41 | Grade_60 | Normal | Medium | Normal | 2 | ResidentialOne_Way_Slab7-10mLowNormal | One_Way_Slab for Residential with system Dual_System, span 7-10m, High load, seismic Low, env Normal; requires f'c ≥ 36 MPa (preferred 41 MPa) with appropriate slab detailing per ACI/EC2 concepts.
SLB-02366 | Residential | Dual_System | One_Way_Slab | 7-10m | High | Low | XC2 | XC2 | RC_One_Way_Slab_Beam_Supported | 38 | 43 | Grade_60 | Normal | Medium | Normal | 2 | ResidentialOne_Way_Slab7-10mLowXC2 | One_Way_Slab for Residential with system Dual_System, span 7-10m, High load, seismic Low, env XC2; requires f'c ≥ 38 MPa (preferred 43 MPa) with appropriate slab detailing per ACI/EC2 concepts.
SLB-02367 | Residential | Dual_System | One_Way_Slab | 7-10m | High | Low | Marine | XS3 | RC_One_Way_Slab_Beam_Supported | 42 | 47 | Grade_60 | Normal | Medium | Normal | 2 | ResidentialOne_Way_Slab7-10mLowMarine | One_Way_Slab for Residential with system Dual_System, span 7-10m, High load, seismic Low, env Marine; requires f'c ≥ 42 MPa (preferred 47 MPa) with appropriate slab detailing per ACI/EC2 concepts.
SLB-02368 | Residential | Dual_System | One_Way_Slab | 7-10m | High | Moderate | Normal | XC1 | RC_One_Way_Slab_Beam_Supported | 36 | 41 | Grade_60 | Normal | Medium | Normal | 2 | ResidentialOne_Way_Slab7-10mModerateNormal | One_Way_Slab for Residential with system Dual_System, span 7-10m, High load, seismic Moderate, env Normal; requires f'c ≥ 36 MPa (preferred 41 MPa) with appropriate slab detailing per ACI/EC2 concepts.
SLB-02369 | Residential | Dual_System | One_Way_Slab | 7-10m | High | Moderate | XC2 | XC2 | RC_One_Way_Slab_Beam_Supported | 38 | 43 | Grade_60 | Normal | Medium | Normal | 2 | ResidentialOne_Way_Slab7-10mModerateXC2 | One_Way_Slab for Residential with system Dual_System, span 7-10m, High load, seismic Moderate, env XC2; requires f'c ≥ 38 MPa (preferred 43 MPa) with appropriate slab detailing per ACI/EC2 concepts.
SLB-02370 | Residential | Dual_System | One_Way_Slab | 7-10m | High | Moderate | Marine | XS3 | RC_One_Way_Slab_Beam_Supported | 42 | 47 | Grade_60 | Normal | Medium | Normal | 2 | ResidentialOne_Way_Slab7-10mModerateMarine | One_Way_Slab for Residential with system Dual_System, span 7-10m, High load, seismic Moderate, env Marine; requires f'c ≥ 42 MPa (preferred 47 MPa) with appropriate slab detailing per ACI/EC2 concepts.
SLB-02371 | Residential | Dual_System | One_Way_Slab | 7-10m | High | High | Normal | XC1 | RC_One_Way_Slab_Beam_Supported | 40 | 45 | Grade_60 | Normal | Medium | Normal | 2 | ResidentialOne_Way_Slab7-10mHighNormal | One_Way_Slab for Residential with system Dual_System, span 7-10m, High load, seismic High, env Normal; requires f'c ≥ 40 MPa (preferred 45 MPa) with appropriate slab detailing per ACI/EC2 concepts.
SLB-02372 | Residential | Dual_System | One_Way_Slab | 7-10m | High | High | XC2 | XC2 | RC_One_Way_Slab_Beam_Supported | 42 | 47 | Grade_60 | Normal | Medium | Normal | 2 | ResidentialOne_Way_Slab7-10mHighXC2 | One_Way_Slab for Residential with system Dual_System, span 7-10m, High load, seismic High, env XC2; requires f'c ≥ 42 MPa (preferred 47 MPa) with appropriate slab detailing per ACI/EC2 concepts.
SLB-02373 | Residential | Dual_System | One_Way_Slab | 7-10m | High | High | Marine | XS3 | RC_One_Way_Slab_Beam_Supported | 46 | 51 | Grade_60 | Normal | Medium | Normal | 2 | ResidentialOne_Way_Slab7-10mHighMarine | One_Way_Slab for Residential with system Dual_System, span 7-10m, High load, seismic High, env Marine; requires f'c ≥ 46 MPa (preferred 51 MPa) with appropriate slab detailing per ACI/EC2 concepts.
SLB-02374 | Residential | Dual_System | One_Way_Slab | 7-10m | High | Very_High | Normal | XC1 | RC_One_Way_Slab_Beam_Supported | 44 | 49 | Grade_60 | Normal | Medium | Normal | 2 | ResidentialOne_Way_Slab7-10mVery_HighNormal | One_Way_Slab for Residential with system Dual_System, span 7-10m, High load, seismic Very_High, env Normal; requires f'c ≥ 44 MPa (preferred 49 MPa) with appropriate slab detailing per ACI/EC2 concepts.
SLB-02375 | Residential | Dual_System | One_Way_Slab | 7-10m | High | Very_High | XC2 | XC2 | RC_One_Way_Slab_Beam_Supported | 46 | 51 | Grade_60 | Normal | Medium | Normal | 2 | ResidentialOne_Way_Slab7-10mVery_HighXC2 | One_Way_Slab for Residential with system Dual_System, span 7-10m, High load, seismic Very_High, env XC2; requires f'c ≥ 46 MPa (preferred 51 MPa) with appropriate slab detailing per ACI/EC2 concepts.
SLB-02376 | Residential | Dual_System | One_Way_Slab | 7-10m | High | Very_High | Marine | XS3 | RC_One_Way_Slab_Beam_Supported | 50 | 55 | Grade_60 | Normal | Medium | Normal | 2 | ResidentialOne_Way_Slab7-10mVery_HighMarine | One_Way_Slab for Residential with system Dual_System, span 7-10m, High load, seismic Very_High, env Marine; requires f'c ≥ 50 MPa (preferred 55 MPa) with appropriate slab detailing per ACI/EC2 concepts.
SLB-02377 | Residential | Dual_System | Two_Way_Slab | 3-5m | Low | Low | Normal | XC1 | RC_Two_Way_Slab | 28 | 33 | Grade_60 | Normal | Medium | Normal | 2 | ResidentialTwo_Way_Slab3-5mLowNormal | Two_Way_Slab for Residential with system Dual_System, span 3-5m, Low load, seismic Low, env Normal; requires f'c ≥ 28 MPa (preferred 33 MPa) with appropriate slab detailing per ACI/EC2 concepts.
SLB-02378 | Residential | Dual_System | Two_Way_Slab | 3-5m | Low | Low | XC2 | XC2 | RC_Two_Way_Slab | 30 | 35 | Grade_60 | Normal | Medium | Normal | 2 | ResidentialTwo_Way_Slab3-5mLowXC2 | Two_Way_Slab for Residential with system Dual_System, span 3-5m, Low load, seismic Low, env XC2; requires f'c ≥ 30 MPa (preferred 35 MPa) with appropriate slab detailing per ACI/EC2 concepts.
SLB-02379 | Residential | Dual_System | Two_Way_Slab | 3-5m | Low | Low | Marine | XS3 | RC_Two_Way_Slab | 34 | 39 | Grade_60 | Normal | Medium | Normal | 2 | ResidentialTwo_Way_Slab3-5mLowMarine | Two_Way_Slab for Residential with system Dual_System, span 3-5m, Low load, seismic Low, env Marine; requires f'c ≥ 34 MPa (preferred 39 MPa) with appropriate slab detailing per ACI/EC2 concepts.
SLB-02380 | Residential | Dual_System | Two_Way_Slab | 3-5m | Low | Moderate | Normal | XC1 | RC_Two_Way_Slab | 28 | 33 | Grade_60 | Normal | Medium | Normal | 2 | ResidentialTwo_Way_Slab3-5mModerateNormal | Two_Way_Slab for Residential with system Dual_System, span 3-5m, Low load, seismic Moderate, env Normal; requires f'c ≥ 28 MPa (preferred 33 MPa) with appropriate slab detailing per ACI/EC2 concepts.
SLB-02381 | Residential | Dual_System | Two_Way_Slab | 3-5m | Low | Moderate | XC2 | XC2 | RC_Two_Way_Slab | 30 | 35 | Grade_60 | Normal | Medium | Normal | 2 | ResidentialTwo_Way_Slab3-5mModerateXC2 | Two_Way_Slab for Residential with system Dual_System, span 3-5m, Low load, seismic Moderate, env XC2; requires f'c ≥ 30 MPa (preferred 35 MPa) with appropriate slab detailing per ACI/EC2 concepts.
SLB-02382 | Residential | Dual_System | Two_Way_Slab | 3-5m | Low | Moderate | Marine | XS3 | RC_Two_Way_Slab | 34 | 39 | Grade_60 | Normal | Medium | Normal | 2 | ResidentialTwo_Way_Slab3-5mModerateMarine | Two_Way_Slab for Residential with system Dual_System, span 3-5m, Low load, seismic Moderate, env Marine; requires f'c ≥ 34 MPa (preferred 39 MPa) with appropriate slab detailing per ACI/EC2 concepts.
SLB-02383 | Residential | Dual_System | Two_Way_Slab | 3-5m | Low | High | Normal | XC1 | RC_Two_Way_Slab | 32 | 37 | Grade_60 | Normal | Medium | Normal | 2 | ResidentialTwo_Way_Slab3-5mHighNormal | Two_Way_Slab for Residential with system Dual_System, span 3-5m, Low load, seismic High, env Normal; requires f'c ≥ 32 MPa (preferred 37 MPa) with appropriate slab detailing per ACI/EC2 concepts.
SLB-02384 | Residential | Dual_System | Two_Way_Slab | 3-5m | Low | High | XC2 | XC2 | RC_Two_Way_Slab | 34 | 39 | Grade_60 | Normal | Medium | Normal | 2 | ResidentialTwo_Way_Slab3-5mHighXC2 | Two_Way_Slab for Residential with system Dual_System, span 3-5m, Low load, seismic High, env XC2; requires f'c ≥ 34 MPa (preferred 39 MPa) with appropriate slab detailing per ACI/EC2 concepts.
SLB-02385 | Residential | Dual_System | Two_Way_Slab | 3-5m | Low | High | Marine | XS3 | RC_Two_Way_Slab | 38 | 43 | Grade_60 | Normal | Medium | Normal | 2 | ResidentialTwo_Way_Slab3-5mHighMarine | Two_Way_Slab for Residential with system Dual_System, span 3-5m, Low load, seismic High, env Marine; requires f'c ≥ 38 MPa (preferred 43 MPa) with appropriate slab detailing per ACI/EC2 concepts.
SLB-02386 | Residential | Dual_System | Two_Way_Slab | 3-5m | Low | Very_High | Normal | XC1 | RC_Two_Way_Slab | 36 | 41 | Grade_60 | Normal | Medium | Normal | 2 | ResidentialTwo_Way_Slab3-5mVery_HighNormal | Two_Way_Slab for Residential with system Dual_System, span 3-5m, Low load, seismic Very_High, env Normal; requires f'c ≥ 36 MPa (preferred 41 MPa) with appropriate slab detailing per ACI/EC2 concepts.
SLB-02387 | Residential | Dual_System | Two_Way_Slab | 3-5m | Low | Very_High | XC2 | XC2 | RC_Two_Way_Slab | 38 | 43 | Grade_60 | Normal | Medium | Normal | 2 | ResidentialTwo_Way_Slab3-5mVery_HighXC2 | Two_Way_Slab for Residential with system Dual_System, span 3-5m, Low load, seismic Very_High, env XC2; requires f'c ≥ 38 MPa (preferred 43 MPa) with appropriate slab detailing per ACI/EC2 concepts.
SLB-02388 | Residential | Dual_System | Two_Way_Slab | 3-5m | Low | Very_High | Marine | XS3 | RC_Two_Way_Slab | 42 | 47 | Grade_60 | Normal | Medium | Normal | 2 | ResidentialTwo_Way_Slab3-5mVery_HighMarine | Two_Way_Slab for Residential with system Dual_System, span 3-5m, Low load, seismic Very_High, env Marine; requires f'c ≥ 42 MPa (preferred 47 MPa) with appropriate slab detailing per ACI/EC2 concepts.
SLB-02389 | Residential | Dual_System | Two_Way_Slab | 3-5m | Medium | Low | Normal | XC1 | RC_Two_Way_Slab | 28 | 33 | Grade_60 | Normal | Medium | Normal | 2 | ResidentialTwo_Way_Slab3-5mLowNormal | Two_Way_Slab for Residential with system Dual_System, span 3-5m, Medium load, seismic Low, env Normal; requires f'c ≥ 28 MPa (preferred 33 MPa) with appropriate slab detailing per ACI/EC2 concepts.
SLB-02390 | Residential | Dual_System | Two_Way_Slab | 3-5m | Medium | Low | XC2 | XC2 | RC_Two_Way_Slab | 30 | 35 | Grade_60 | Normal | Medium | Normal | 2 | ResidentialTwo_Way_Slab3-5mLowXC2 | Two_Way_Slab for Residential with system Dual_System, span 3-5m, Medium load, seismic Low, env XC2; requires f'c ≥ 30 MPa (preferred 35 MPa) with appropriate slab detailing per ACI/EC2 concepts.
SLB-02391 | Residential | Dual_System | Two_Way_Slab | 3-5m | Medium | Low | Marine | XS3 | RC_Two_Way_Slab | 34 | 39 | Grade_60 | Normal | Medium | Normal | 2 | ResidentialTwo_Way_Slab3-5mLowMarine | Two_Way_Slab for Residential with system Dual_System, span 3-5m, Medium load, seismic Low, env Marine; requires f'c ≥ 34 MPa (preferred 39 MPa) with appropriate slab detailing per ACI/EC2 concepts.
SLB-02392 | Residential | Dual_System | Two_Way_Slab | 3-5m | Medium | Moderate | Normal | XC1 | RC_Two_Way_Slab | 28 | 33 | Grade_60 | Normal | Medium | Normal | 2 | ResidentialTwo_Way_Slab3-5mModerateNormal | Two_Way_Slab for Residential with system Dual_System, span 3-5m, Medium load, seismic Moderate, env Normal; requires f'c ≥ 28 MPa (preferred 33 MPa) with appropriate slab detailing per ACI/EC2 concepts.
SLB-02393 | Residential | Dual_System | Two_Way_Slab | 3-5m | Medium | Moderate | XC2 | XC2 | RC_Two_Way_Slab | 30 | 35 | Grade_60 | Normal | Medium | Normal | 2 | ResidentialTwo_Way_Slab3-5mModerateXC2 | Two_Way_Slab for Residential with system Dual_System, span 3-5m, Medium load, seismic Moderate, env XC2; requires f'c ≥ 30 MPa (preferred 35 MPa) with appropriate slab detailing per ACI/EC2 concepts.
SLB-02394 | Residential | Dual_System | Two_Way_Slab | 3-5m | Medium | Moderate | Marine | XS3 | RC_Two_Way_Slab | 34 | 39 | Grade_60 | Normal | Medium | Normal | 2 | ResidentialTwo_Way_Slab3-5mModerateMarine | Two_Way_Slab for Residential with system Dual_System, span 3-5m, Medium load, seismic Moderate, env Marine; requires f'c ≥ 34 MPa (preferred 39 MPa) with appropriate slab detailing per ACI/EC2 concepts.
SLB-02395 | Residential | Dual_System | Two_Way_Slab | 3-5m | Medium | High | Normal | XC1 | RC_Two_Way_Slab | 32 | 37 | Grade_60 | Normal | Medium | Normal | 2 | ResidentialTwo_Way_Slab3-5mHighNormal | Two_Way_Slab for Residential with system Dual_System, span 3-5m, Medium load, seismic High, env Normal; requires f'c ≥ 32 MPa (preferred 37 MPa) with appropriate slab detailing per ACI/EC2 concepts.
SLB-02396 | Residential | Dual_System | Two_Way_Slab | 3-5m | Medium | High | XC2 | XC2 | RC_Two_Way_Slab | 34 | 39 | Grade_60 | Normal | Medium | Normal | 2 | ResidentialTwo_Way_Slab3-5mHighXC2 | Two_Way_Slab for Residential with system Dual_System, span 3-5m, Medium load, seismic High, env XC2; requires f'c ≥ 34 MPa (preferred 39 MPa) with appropriate slab detailing per ACI/EC2 concepts.
SLB-02397 | Residential | Dual_System | Two_Way_Slab | 3-5m | Medium | High | Marine | XS3 | RC_Two_Way_Slab | 38 | 43 | Grade_60 | Normal | Medium | Normal | 2 | ResidentialTwo_Way_Slab3-5mHighMarine | Two_Way_Slab for Residential with system Dual_System, span 3-5m, Medium load, seismic High, env Marine; requires f'c ≥ 38 MPa (preferred 43 MPa) with appropriate slab detailing per ACI/EC2 concepts.
SLB-02398 | Residential | Dual_System | Two_Way_Slab | 3-5m | Medium | Very_High | Normal | XC1 | RC_Two_Way_Slab | 36 | 41 | Grade_60 | Normal | Medium | Normal | 2 | ResidentialTwo_Way_Slab3-5mVery_HighNormal | Two_Way_Slab for Residential with system Dual_System, span 3-5m, Medium load, seismic Very_High, env Normal; requires f'c ≥ 36 MPa (preferred 41 MPa) with appropriate slab detailing per ACI/EC2 concepts.
SLB-02399 | Residential | Dual_System | Two_Way_Slab | 3-5m | Medium | Very_High | XC2 | XC2 | RC_Two_Way_Slab | 38 | 43 | Grade_60 | Normal | Medium | Normal | 2 | ResidentialTwo_Way_Slab3-5mVery_HighXC2 | Two_Way_Slab for Residential with system Dual_System, span 3-5m, Medium load, seismic Very_High, env XC2; requires f'c ≥ 38 MPa (preferred 43 MPa) with appropriate slab detailing per ACI/EC2 concepts.
SLB-02400 | Residential | Dual_System | Two_Way_Slab | 3-5m | Medium | Very_High | Marine | XS3 | RC_Two_Way_Slab | 42 | 47 | Grade_60 | Normal | Medium | Normal | 2 | ResidentialTwo_Way_Slab3-5mVery_HighMarine | Two_Way_Slab for Residential with system Dual_System, span 3-5m, Medium load, seismic Very_High, env Marine; requires f'c ≥ 42 MPa (preferred 47 MPa) with appropriate slab detailing per ACI/EC2 concepts.
SLB-02401 | Residential | Dual_System | Two_Way_Slab | 3-5m | High | Low | Normal | XC1 | RC_Two_Way_Slab_Drop | 28 | 33 | Grade_60 | Normal | Medium | Normal | 2 | ResidentialTwo_Way_Slab3-5mLowNormal | Two_Way_Slab for Residential with system Dual_System, span 3-5m, High load, seismic Low, env Normal; requires f'c ≥ 28 MPa (preferred 33 MPa) with appropriate slab detailing per ACI/EC2 concepts.
SLB-02402 | Residential | Dual_System | Two_Way_Slab | 3-5m | High | Low | XC2 | XC2 | RC_Two_Way_Slab_Drop | 30 | 35 | Grade_60 | Normal | Medium | Normal | 2 | ResidentialTwo_Way_Slab3-5mLowXC2 | Two_Way_Slab for Residential with system Dual_System, span 3-5m, High load, seismic Low, env XC2; requires f'c ≥ 30 MPa (preferred 35 MPa) with appropriate slab detailing per ACI/EC2 concepts.
SLB-02403 | Residential | Dual_System | Two_Way_Slab | 3-5m | High | Low | Marine | XS3 | RC_Two_Way_Slab_Drop | 34 | 39 | Grade_60 | Normal | Medium | Normal | 2 | ResidentialTwo_Way_Slab3-5mLowMarine | Two_Way_Slab for Residential with system Dual_System, span 3-5m, High load, seismic Low, env Marine; requires f'c ≥ 34 MPa (preferred 39 MPa) with appropriate slab detailing per ACI/EC2 concepts.
SLB-02404 | Residential | Dual_System | Two_Way_Slab | 3-5m | High | Moderate | Normal | XC1 | RC_Two_Way_Slab_Drop | 28 | 33 | Grade_60 | Normal | Medium | Normal | 2 | ResidentialTwo_Way_Slab3-5mModerateNormal | Two_Way_Slab for Residential with system Dual_System, span 3-5m, High load, seismic Moderate, env Normal; requires f'c ≥ 28 MPa (preferred 33 MPa) with appropriate slab detailing per ACI/EC2 concepts.
SLB-02405 | Residential | Dual_System | Two_Way_Slab | 3-5m | High | Moderate | XC2 | XC2 | RC_Two_Way_Slab_Drop | 30 | 35 | Grade_60 | Normal | Medium | Normal | 2 | ResidentialTwo_Way_Slab3-5mModerateXC2 | Two_Way_Slab for Residential with system Dual_System, span 3-5m, High load, seismic Moderate, env XC2; requires f'c ≥ 30 MPa (preferred 35 MPa) with appropriate slab detailing per ACI/EC2 concepts.
SLB-02406 | Residential | Dual_System | Two_Way_Slab | 3-5m | High | Moderate | Marine | XS3 | RC_Two_Way_Slab_Drop | 34 | 39 | Grade_60 | Normal | Medium | Normal | 2 | ResidentialTwo_Way_Slab3-5mModerateMarine | Two_Way_Slab for Residential with system Dual_System, span 3-5m, High load, seismic Moderate, env Marine; requires f'c ≥ 34 MPa (preferred 39 MPa) with appropriate slab detailing per ACI/EC2 concepts.
SLB-02407 | Residential | Dual_System | Two_Way_Slab | 3-5m | High | High | Normal | XC1 | RC_Two_Way_Slab_Drop | 32 | 37 | Grade_60 | Normal | Medium | Normal | 2 | ResidentialTwo_Way_Slab3-5mHighNormal | Two_Way_Slab for Residential with system Dual_System, span 3-5m, High load, seismic High, env Normal; requires f'c ≥ 32 MPa (preferred 37 MPa) with appropriate slab detailing per ACI/EC2 concepts.
SLB-02408 | Residential | Dual_System | Two_Way_Slab | 3-5m | High | High | XC2 | XC2 | RC_Two_Way_Slab_Drop | 34 | 39 | Grade_60 | Normal | Medium | Normal | 2 | ResidentialTwo_Way_Slab3-5mHighXC2 | Two_Way_Slab for Residential with system Dual_System, span 3-5m, High load, seismic High, env XC2; requires f'c ≥ 34 MPa (preferred 39 MPa) with appropriate slab detailing per ACI/EC2 concepts.
SLB-02409 | Residential | Dual_System | Two_Way_Slab | 3-5m | High | High | Marine | XS3 | RC_Two_Way_Slab_Drop | 38 | 43 | Grade_60 | Normal | Medium | Normal | 2 | ResidentialTwo_Way_Slab3-5mHighMarine | Two_Way_Slab for Residential with system Dual_System, span 3-5m, High load, seismic High, env Marine; requires f'c ≥ 38 MPa (preferred 43 MPa) with appropriate slab detailing per ACI/EC2 concepts.
SLB-02410 | Residential | Dual_System | Two_Way_Slab | 3-5m | High | Very_High | Normal | XC1 | RC_Two_Way_Slab_Drop | 36 | 41 | Grade_60 | Normal | Medium | Normal | 2 | ResidentialTwo_Way_Slab3-5mVery_HighNormal | Two_Way_Slab for Residential with system Dual_System, span 3-5m, High load, seismic Very_High, env Normal; requires f'c ≥ 36 MPa (preferred 41 MPa) with appropriate slab detailing per ACI/EC2 concepts.
SLB-02411 | Residential | Dual_System | Two_Way_Slab | 3-5m | High | Very_High | XC2 | XC2 | RC_Two_Way_Slab_Drop | 38 | 43 | Grade_60 | Normal | Medium | Normal | 2 | ResidentialTwo_Way_Slab3-5mVery_HighXC2 | Two_Way_Slab for Residential with system Dual_System, span 3-5m, High load, seismic Very_High, env XC2; requires f'c ≥ 38 MPa (preferred 43 MPa) with appropriate slab detailing per ACI/EC2 concepts.
SLB-02412 | Residential | Dual_System | Two_Way_Slab | 3-5m | High | Very_High | Marine | XS3 | RC_Two_Way_Slab_Drop | 42 | 47 | Grade_60 | Normal | Medium | Normal | 2 | ResidentialTwo_Way_Slab3-5mVery_HighMarine | Two_Way_Slab for Residential with system Dual_System, span 3-5m, High load, seismic Very_High, env Marine; requires f'c ≥ 42 MPa (preferred 47 MPa) with appropriate slab detailing per ACI/EC2 concepts.
SLB-02413 | Residential | Dual_System | Two_Way_Slab | 5-7m | Low | Low | Normal | XC1 | RC_Two_Way_Slab | 32 | 37 | Grade_60 | Normal | Medium | Normal | 2 | ResidentialTwo_Way_Slab5-7mLowNormal | Two_Way_Slab for Residential with system Dual_System, span 5-7m, Low load, seismic Low, env Normal; requires f'c ≥ 32 MPa (preferred 37 MPa) with appropriate slab detailing per ACI/EC2 concepts.
SLB-02414 | Residential | Dual_System | Two_Way_Slab | 5-7m | Low | Low | XC2 | XC2 | RC_Two_Way_Slab | 34 | 39 | Grade_60 | Normal | Medium | Normal | 2 | ResidentialTwo_Way_Slab5-7mLowXC2 | Two_Way_Slab for Residential with system Dual_System, span 5-7m, Low load, seismic Low, env XC2; requires f'c ≥ 34 MPa (preferred 39 MPa) with appropriate slab detailing per ACI/EC2 concepts.
SLB-02415 | Residential | Dual_System | Two_Way_Slab | 5-7m | Low | Low | Marine | XS3 | RC_Two_Way_Slab | 38 | 43 | Grade_60 | Normal | Medium | Normal | 2 | ResidentialTwo_Way_Slab5-7mLowMarine | Two_Way_Slab for Residential with system Dual_System, span 5-7m, Low load, seismic Low, env Marine; requires f'c ≥ 38 MPa (preferred 43 MPa) with appropriate slab detailing per ACI/EC2 concepts.
SLB-02416 | Residential | Dual_System | Two_Way_Slab | 5-7m | Low | Moderate | Normal | XC1 | RC_Two_Way_Slab | 32 | 37 | Grade_60 | Normal | Medium | Normal | 2 | ResidentialTwo_Way_Slab5-7mModerateNormal | Two_Way_Slab for Residential with system Dual_System, span 5-7m, Low load, seismic Moderate, env Normal; requires f'c ≥ 32 MPa (preferred 37 MPa) with appropriate slab detailing per ACI/EC2 concepts.
SLB-02417 | Residential | Dual_System | Two_Way_Slab | 5-7m | Low | Moderate | XC2 | XC2 | RC_Two_Way_Slab | 34 | 39 | Grade_60 | Normal | Medium | Normal | 2 | ResidentialTwo_Way_Slab5-7mModerateXC2 | Two_Way_Slab for Residential with system Dual_System, span 5-7m, Low load, seismic Moderate, env XC2; requires f'c ≥ 34 MPa (preferred 39 MPa) with appropriate slab detailing per ACI/EC2 concepts.
SLB-02418 | Residential | Dual_System | Two_Way_Slab | 5-7m | Low | Moderate | Marine | XS3 | RC_Two_Way_Slab | 38 | 43 | Grade_60 | Normal | Medium | Normal | 2 | ResidentialTwo_Way_Slab5-7mModerateMarine | Two_Way_Slab for Residential with system Dual_System, span 5-7m, Low load, seismic Moderate, env Marine; requires f'c ≥ 38 MPa (preferred 43 MPa) with appropriate slab detailing per ACI/EC2 concepts.
SLB-02419 | Residential | Dual_System | Two_Way_Slab | 5-7m | Low | High | Normal | XC1 | RC_Two_Way_Slab | 36 | 41 | Grade_60 | Normal | Medium | Normal | 2 | ResidentialTwo_Way_Slab5-7mHighNormal | Two_Way_Slab for Residential with system Dual_System, span 5-7m, Low load, seismic High, env Normal; requires f'c ≥ 36 MPa (preferred 41 MPa) with appropriate slab detailing per ACI/EC2 concepts.
SLB-02420 | Residential | Dual_System | Two_Way_Slab | 5-7m | Low | High | XC2 | XC2 | RC_Two_Way_Slab | 38 | 43 | Grade_60 | Normal | Medium | Normal | 2 | ResidentialTwo_Way_Slab5-7mHighXC2 | Two_Way_Slab for Residential with system Dual_System, span 5-7m, Low load, seismic High, env XC2; requires f'c ≥ 38 MPa (preferred 43 MPa) with appropriate slab detailing per ACI/EC2 concepts.
SLB-02421 | Residential | Dual_System | Two_Way_Slab | 5-7m | Low | High | Marine | XS3 | RC_Two_Way_Slab | 42 | 47 | Grade_60 | Normal | Medium | Normal | 2 | ResidentialTwo_Way_Slab5-7mHighMarine | Two_Way_Slab for Residential with system Dual_System, span 5-7m, Low load, seismic High, env Marine; requires f'c ≥ 42 MPa (preferred 47 MPa) with appropriate slab detailing per ACI/EC2 concepts.
SLB-02422 | Residential | Dual_System | Two_Way_Slab | 5-7m | Low | Very_High | Normal | XC1 | RC_Two_Way_Slab | 40 | 45 | Grade_60 | Normal | Medium | Normal | 2 | ResidentialTwo_Way_Slab5-7mVery_HighNormal | Two_Way_Slab for Residential with system Dual_System, span 5-7m, Low load, seismic Very_High, env Normal; requires f'c ≥ 40 MPa (preferred 45 MPa) with appropriate slab detailing per ACI/EC2 concepts.
SLB-02423 | Residential | Dual_System | Two_Way_Slab | 5-7m | Low | Very_High | XC2 | XC2 | RC_Two_Way_Slab | 42 | 47 | Grade_60 | Normal | Medium | Normal | 2 | ResidentialTwo_Way_Slab5-7mVery_HighXC2 | Two_Way_Slab for Residential with system Dual_System, span 5-7m, Low load, seismic Very_High, env XC2; requires f'c ≥ 42 MPa (preferred 47 MPa) with appropriate slab detailing per ACI/EC2 concepts.
SLB-02424 | Residential | Dual_System | Two_Way_Slab | 5-7m | Low | Very_High | Marine | XS3 | RC_Two_Way_Slab | 46 | 51 | Grade_60 | Normal | Medium | Normal | 2 | ResidentialTwo_Way_Slab5-7mVery_HighMarine | Two_Way_Slab for Residential with system Dual_System, span 5-7m, Low load, seismic Very_High, env Marine; requires f'c ≥ 46 MPa (preferred 51 MPa) with appropriate slab detailing per ACI/EC2 concepts.
SLB-02425 | Residential | Dual_System | Two_Way_Slab | 5-7m | Medium | Low | Normal | XC1 | RC_Two_Way_Slab | 32 | 37 | Grade_60 | Normal | Medium | Normal | 2 | ResidentialTwo_Way_Slab5-7mLowNormal | Two_Way_Slab for Residential with system Dual_System, span 5-7m, Medium load, seismic Low, env Normal; requires f'c ≥ 32 MPa (preferred 37 MPa) with appropriate slab detailing per ACI/EC2 concepts.
SLB-02426 | Residential | Dual_System | Two_Way_Slab | 5-7m | Medium | Low | XC2 | XC2 | RC_Two_Way_Slab | 34 | 39 | Grade_60 | Normal | Medium | Normal | 2 | ResidentialTwo_Way_Slab5-7mLowXC2 | Two_Way_Slab for Residential with system Dual_System, span 5-7m, Medium load, seismic Low, env XC2; requires f'c ≥ 34 MPa (preferred 39 MPa) with appropriate slab detailing per ACI/EC2 concepts.
SLB-02427 | Residential | Dual_System | Two_Way_Slab | 5-7m | Medium | Low | Marine | XS3 | RC_Two_Way_Slab | 38 | 43 | Grade_60 | Normal | Medium | Normal | 2 | ResidentialTwo_Way_Slab5-7mLowMarine | Two_Way_Slab for Residential with system Dual_System, span 5-7m, Medium load, seismic Low, env Marine; requires f'c ≥ 38 MPa (preferred 43 MPa) with appropriate slab detailing per ACI/EC2 concepts.
SLB-02428 | Residential | Dual_System | Two_Way_Slab | 5-7m | Medium | Moderate | Normal | XC1 | RC_Two_Way_Slab | 32 | 37 | Grade_60 | Normal | Medium | Normal | 2 | ResidentialTwo_Way_Slab5-7mModerateNormal | Two_Way_Slab for Residential with system Dual_System, span 5-7m, Medium load, seismic Moderate, env Normal; requires f'c ≥ 32 MPa (preferred 37 MPa) with appropriate slab detailing per ACI/EC2 concepts.
SLB-02429 | Residential | Dual_System | Two_Way_Slab | 5-7m | Medium | Moderate | XC2 | XC2 | RC_Two_Way_Slab | 34 | 39 | Grade_60 | Normal | Medium | Normal | 2 | ResidentialTwo_Way_Slab5-7mModerateXC2 | Two_Way_Slab for Residential with system Dual_System, span 5-7m, Medium load, seismic Moderate, env XC2; requires f'c ≥ 34 MPa (preferred 39 MPa) with appropriate slab detailing per ACI/EC2 concepts.
SLB-02430 | Residential | Dual_System | Two_Way_Slab | 5-7m | Medium | Moderate | Marine | XS3 | RC_Two_Way_Slab | 38 | 43 | Grade_60 | Normal | Medium | Normal | 2 | ResidentialTwo_Way_Slab5-7mModerateMarine | Two_Way_Slab for Residential with system Dual_System, span 5-7m, Medium load, seismic Moderate, env Marine; requires f'c ≥ 38 MPa (preferred 43 MPa) with appropriate slab detailing per ACI/EC2 concepts.
SLB-02431 | Residential | Dual_System | Two_Way_Slab | 5-7m | Medium | High | Normal | XC1 | RC_Two_Way_Slab | 36 | 41 | Grade_60 | Normal | Medium | Normal | 2 | ResidentialTwo_Way_Slab5-7mHighNormal | Two_Way_Slab for Residential with system Dual_System, span 5-7m, Medium load, seismic High, env Normal; requires f'c ≥ 36 MPa (preferred 41 MPa) with appropriate slab detailing per ACI/EC2 concepts.
SLB-02432 | Residential | Dual_System | Two_Way_Slab | 5-7m | Medium | High | XC2 | XC2 | RC_Two_Way_Slab | 38 | 43 | Grade_60 | Normal | Medium | Normal | 2 | ResidentialTwo_Way_Slab5-7mHighXC2 | Two_Way_Slab for Residential with system Dual_System, span 5-7m, Medium load, seismic High, env XC2; requires f'c ≥ 38 MPa (preferred 43 MPa) with appropriate slab detailing per ACI/EC2 concepts.
SLB-02433 | Residential | Dual_System | Two_Way_Slab | 5-7m | Medium | High | Marine | XS3 | RC_Two_Way_Slab | 42 | 47 | Grade_60 | Normal | Medium | Normal | 2 | ResidentialTwo_Way_Slab5-7mHighMarine | Two_Way_Slab for Residential with system Dual_System, span 5-7m, Medium load, seismic High, env Marine; requires f'c ≥ 42 MPa (preferred 47 MPa) with appropriate slab detailing per ACI/EC2 concepts.
SLB-02434 | Residential | Dual_System | Two_Way_Slab | 5-7m | Medium | Very_High | Normal | XC1 | RC_Two_Way_Slab | 40 | 45 | Grade_60 | Normal | Medium | Normal | 2 | ResidentialTwo_Way_Slab5-7mVery_HighNormal | Two_Way_Slab for Residential with system Dual_System, span 5-7m, Medium load, seismic Very_High, env Normal; requires f'c ≥ 40 MPa (preferred 45 MPa) with appropriate slab detailing per ACI/EC2 concepts.
SLB-02435 | Residential | Dual_System | Two_Way_Slab | 5-7m | Medium | Very_High | XC2 | XC2 | RC_Two_Way_Slab | 42 | 47 | Grade_60 | Normal | Medium | Normal | 2 | ResidentialTwo_Way_Slab5-7mVery_HighXC2 | Two_Way_Slab for Residential with system Dual_System, span 5-7m, Medium load, seismic Very_High, env XC2; requires f'c ≥ 42 MPa (preferred 47 MPa) with appropriate slab detailing per ACI/EC2 concepts.
SLB-02436 | Residential | Dual_System | Two_Way_Slab | 5-7m | Medium | Very_High | Marine | XS3 | RC_Two_Way_Slab | 46 | 51 | Grade_60 | Normal | Medium | Normal | 2 | ResidentialTwo_Way_Slab5-7mVery_HighMarine | Two_Way_Slab for Residential with system Dual_System, span 5-7m, Medium load, seismic Very_High, env Marine; requires f'c ≥ 46 MPa (preferred 51 MPa) with appropriate slab detailing per ACI/EC2 concepts.
SLB-02437 | Residential | Dual_System | Two_Way_Slab | 5-7m | High | Low | Normal | XC1 | RC_Two_Way_Slab_Drop | 32 | 37 | Grade_60 | Normal | Medium | Normal | 2 | ResidentialTwo_Way_Slab5-7mLowNormal | Two_Way_Slab for Residential with system Dual_System, span 5-7m, High load, seismic Low, env Normal; requires f'c ≥ 32 MPa (preferred 37 MPa) with appropriate slab detailing per ACI/EC2 concepts.
SLB-02438 | Residential | Dual_System | Two_Way_Slab | 5-7m | High | Low | XC2 | XC2 | RC_Two_Way_Slab_Drop | 34 | 39 | Grade_60 | Normal | Medium | Normal | 2 | ResidentialTwo_Way_Slab5-7mLowXC2 | Two_Way_Slab for Residential with system Dual_System, span 5-7m, High load, seismic Low, env XC2; requires f'c ≥ 34 MPa (preferred 39 MPa) with appropriate slab detailing per ACI/EC2 concepts.
SLB-02439 | Residential | Dual_System | Two_Way_Slab | 5-7m | High | Low | Marine | XS3 | RC_Two_Way_Slab_Drop | 38 | 43 | Grade_60 | Normal | Medium | Normal | 2 | ResidentialTwo_Way_Slab5-7mLowMarine | Two_Way_Slab for Residential with system Dual_System, span 5-7m, High load, seismic Low, env Marine; requires f'c ≥ 38 MPa (preferred 43 MPa) with appropriate slab detailing per ACI/EC2 concepts.
SLB-02440 | Residential | Dual_System | Two_Way_Slab | 5-7m | High | Moderate | Normal | XC1 | RC_Two_Way_Slab_Drop | 32 | 37 | Grade_60 | Normal | Medium | Normal | 2 | ResidentialTwo_Way_Slab5-7mModerateNormal | Two_Way_Slab for Residential with system Dual_System, span 5-7m, High load, seismic Moderate, env Normal; requires f'c ≥ 32 MPa (preferred 37 MPa) with appropriate slab detailing per ACI/EC2 concepts.
SLB-02441 | Residential | Dual_System | Two_Way_Slab | 5-7m | High | Moderate | XC2 | XC2 | RC_Two_Way_Slab_Drop | 34 | 39 | Grade_60 | Normal | Medium | Normal | 2 | ResidentialTwo_Way_Slab5-7mModerateXC2 | Two_Way_Slab for Residential with system Dual_System, span 5-7m, High load, seismic Moderate, env XC2; requires f'c ≥ 34 MPa (preferred 39 MPa) with appropriate slab detailing per ACI/EC2 concepts.
SLB-02442 | Residential | Dual_System | Two_Way_Slab | 5-7m | High | Moderate | Marine | XS3 | RC_Two_Way_Slab_Drop | 38 | 43 | Grade_60 | Normal | Medium | Normal | 2 | ResidentialTwo_Way_Slab5-7mModerateMarine | Two_Way_Slab for Residential with system Dual_System, span 5-7m, High load, seismic Moderate, env Marine; requires f'c ≥ 38 MPa (preferred 43 MPa) with appropriate slab detailing per ACI/EC2 concepts.
SLB-02443 | Residential | Dual_System | Two_Way_Slab | 5-7m | High | High | Normal | XC1 | RC_Two_Way_Slab_Drop | 36 | 41 | Grade_60 | Normal | Medium | Normal | 2 | ResidentialTwo_Way_Slab5-7mHighNormal | Two_Way_Slab for Residential with system Dual_System, span 5-7m, High load, seismic High, env Normal; requires f'c ≥ 36 MPa (preferred 41 MPa) with appropriate slab detailing per ACI/EC2 concepts.
SLB-02444 | Residential | Dual_System | Two_Way_Slab | 5-7m | High | High | XC2 | XC2 | RC_Two_Way_Slab_Drop | 38 | 43 | Grade_60 | Normal | Medium | Normal | 2 | ResidentialTwo_Way_Slab5-7mHighXC2 | Two_Way_Slab for Residential with system Dual_System, span 5-7m, High load, seismic High, env XC2; requires f'c ≥ 38 MPa (preferred 43 MPa) with appropriate slab detailing per ACI/EC2 concepts.
SLB-02445 | Residential | Dual_System | Two_Way_Slab | 5-7m | High | High | Marine | XS3 | RC_Two_Way_Slab_Drop | 42 | 47 | Grade_60 | Normal | Medium | Normal | 2 | ResidentialTwo_Way_Slab5-7mHighMarine | Two_Way_Slab for Residential with system Dual_System, span 5-7m, High load, seismic High, env Marine; requires f'c ≥ 42 MPa (preferred 47 MPa) with appropriate slab detailing per ACI/EC2 concepts.
SLB-02446 | Residential | Dual_System | Two_Way_Slab | 5-7m | High | Very_High | Normal | XC1 | RC_Two_Way_Slab_Drop | 40 | 45 | Grade_60 | Normal | Medium | Normal | 2 | ResidentialTwo_Way_Slab5-7mVery_HighNormal | Two_Way_Slab for Residential with system Dual_System, span 5-7m, High load, seismic Very_High, env Normal; requires f'c ≥ 40 MPa (preferred 45 MPa) with appropriate slab detailing per ACI/EC2 concepts.
SLB-02447 | Residential | Dual_System | Two_Way_Slab | 5-7m | High | Very_High | XC2 | XC2 | RC_Two_Way_Slab_Drop | 42 | 47 | Grade_60 | Normal | Medium | Normal | 2 | ResidentialTwo_Way_Slab5-7mVery_HighXC2 | Two_Way_Slab for Residential with system Dual_System, span 5-7m, High load, seismic Very_High, env XC2; requires f'c ≥ 42 MPa (preferred 47 MPa) with appropriate slab detailing per ACI/EC2 concepts.
SLB-02448 | Residential | Dual_System | Two_Way_Slab | 5-7m | High | Very_High | Marine | XS3 | RC_Two_Way_Slab_Drop | 46 | 51 | Grade_60 | Normal | Medium | Normal | 2 | ResidentialTwo_Way_Slab5-7mVery_HighMarine | Two_Way_Slab for Residential with system Dual_System, span 5-7m, High load, seismic Very_High, env Marine; requires f'c ≥ 46 MPa (preferred 51 MPa) with appropriate slab detailing per ACI/EC2 concepts.
SLB-02449 | Residential | Dual_System | Two_Way_Slab | 7-10m | Low | Low | Normal | XC1 | RC_Two_Way_Slab | 36 | 41 | Grade_60 | Normal | Medium | Normal | 2 | ResidentialTwo_Way_Slab7-10mLowNormal | Two_Way_Slab for Residential with system Dual_System, span 7-10m, Low load, seismic Low, env Normal; requires f'c ≥ 36 MPa (preferred 41 MPa) with appropriate slab detailing per ACI/EC2 concepts.
SLB-02450 | Residential | Dual_System | Two_Way_Slab | 7-10m | Low | Low | XC2 | XC2 | RC_Two_Way_Slab | 38 | 43 | Grade_60 | Normal | Medium | Normal | 2 | ResidentialTwo_Way_Slab7-10mLowXC2 | Two_Way_Slab for Residential with system Dual_System, span 7-10m, Low load, seismic Low, env XC2; requires f'c ≥ 38 MPa (preferred 43 MPa) with appropriate slab detailing per ACI/EC2 concepts.
SLB-02451 | Residential | Dual_System | Two_Way_Slab | 7-10m | Low | Low | Marine | XS3 | RC_Two_Way_Slab | 42 | 47 | Grade_60 | Normal | Medium | Normal | 2 | ResidentialTwo_Way_Slab7-10mLowMarine | Two_Way_Slab for Residential with system Dual_System, span 7-10m, Low load, seismic Low, env Marine; requires f'c ≥ 42 MPa (preferred 47 MPa) with appropriate slab detailing per ACI/EC2 concepts.
SLB-02452 | Residential | Dual_System | Two_Way_Slab | 7-10m | Low | Moderate | Normal | XC1 | RC_Two_Way_Slab | 36 | 41 | Grade_60 | Normal | Medium | Normal | 2 | ResidentialTwo_Way_Slab7-10mModerateNormal | Two_Way_Slab for Residential with system Dual_System, span 7-10m, Low load, seismic Moderate, env Normal; requires f'c ≥ 36 MPa (preferred 41 MPa) with appropriate slab detailing per ACI/EC2 concepts.
SLB-02453 | Residential | Dual_System | Two_Way_Slab | 7-10m | Low | Moderate | XC2 | XC2 | RC_Two_Way_Slab | 38 | 43 | Grade_60 | Normal | Medium | Normal | 2 | ResidentialTwo_Way_Slab7-10mModerateXC2 | Two_Way_Slab for Residential with system Dual_System, span 7-10m, Low load, seismic Moderate, env XC2; requires f'c ≥ 38 MPa (preferred 43 MPa) with appropriate slab detailing per ACI/EC2 concepts.
SLB-02454 | Residential | Dual_System | Two_Way_Slab | 7-10m | Low | Moderate | Marine | XS3 | RC_Two_Way_Slab | 42 | 47 | Grade_60 | Normal | Medium | Normal | 2 | ResidentialTwo_Way_Slab7-10mModerateMarine | Two_Way_Slab for Residential with system Dual_System, span 7-10m, Low load, seismic Moderate, env Marine; requires f'c ≥ 42 MPa (preferred 47 MPa) with appropriate slab detailing per ACI/EC2 concepts.
SLB-02455 | Residential | Dual_System | Two_Way_Slab | 7-10m | Low | High | Normal | XC1 | RC_Two_Way_Slab | 40 | 45 | Grade_60 | Normal | Medium | Normal | 2 | ResidentialTwo_Way_Slab7-10mHighNormal | Two_Way_Slab for Residential with system Dual_System, span 7-10m, Low load, seismic High, env Normal; requires f'c ≥ 40 MPa (preferred 45 MPa) with appropriate slab detailing per ACI/EC2 concepts.
SLB-02456 | Residential | Dual_System | Two_Way_Slab | 7-10m | Low | High | XC2 | XC2 | RC_Two_Way_Slab | 42 | 47 | Grade_60 | Normal | Medium | Normal | 2 | ResidentialTwo_Way_Slab7-10mHighXC2 | Two_Way_Slab for Residential with system Dual_System, span 7-10m, Low load, seismic High, env XC2; requires f'c ≥ 42 MPa (preferred 47 MPa) with appropriate slab detailing per ACI/EC2 concepts.
SLB-02457 | Residential | Dual_System | Two_Way_Slab | 7-10m | Low | High | Marine | XS3 | RC_Two_Way_Slab | 46 | 51 | Grade_60 | Normal | Medium | Normal | 2 | ResidentialTwo_Way_Slab7-10mHighMarine | Two_Way_Slab for Residential with system Dual_System, span 7-10m, Low load, seismic High, env Marine; requires f'c ≥ 46 MPa (preferred 51 MPa) with appropriate slab detailing per ACI/EC2 concepts.
SLB-02458 | Residential | Dual_System | Two_Way_Slab | 7-10m | Low | Very_High | Normal | XC1 | RC_Two_Way_Slab | 44 | 49 | Grade_60 | Normal | Medium | Normal | 2 | ResidentialTwo_Way_Slab7-10mVery_HighNormal | Two_Way_Slab for Residential with system Dual_System, span 7-10m, Low load, seismic Very_High, env Normal; requires f'c ≥ 44 MPa (preferred 49 MPa) with appropriate slab detailing per ACI/EC2 concepts.
SLB-02459 | Residential | Dual_System | Two_Way_Slab | 7-10m | Low | Very_High | XC2 | XC2 | RC_Two_Way_Slab | 46 | 51 | Grade_60 | Normal | Medium | Normal | 2 | ResidentialTwo_Way_Slab7-10mVery_HighXC2 | Two_Way_Slab for Residential with system Dual_System, span 7-10m, Low load, seismic Very_High, env XC2; requires f'c ≥ 46 MPa (preferred 51 MPa) with appropriate slab detailing per ACI/EC2 concepts.
SLB-02460 | Residential | Dual_System | Two_Way_Slab | 7-10m | Low | Very_High | Marine | XS3 | RC_Two_Way_Slab | 50 | 55 | Grade_60 | Normal | Medium | Normal | 2 | ResidentialTwo_Way_Slab7-10mVery_HighMarine | Two_Way_Slab for Residential with system Dual_System, span 7-10m, Low load, seismic Very_High, env Marine; requires f'c ≥ 50 MPa (preferred 55 MPa) with appropriate slab detailing per ACI/EC2 concepts.
SLB-02461 | Residential | Dual_System | Two_Way_Slab | 7-10m | Medium | Low | Normal | XC1 | RC_Two_Way_Slab | 36 | 41 | Grade_60 | Normal | Medium | Normal | 2 | ResidentialTwo_Way_Slab7-10mLowNormal | Two_Way_Slab for Residential with system Dual_System, span 7-10m, Medium load, seismic Low, env Normal; requires f'c ≥ 36 MPa (preferred 41 MPa) with appropriate slab detailing per ACI/EC2 concepts.
SLB-02462 | Residential | Dual_System | Two_Way_Slab | 7-10m | Medium | Low | XC2 | XC2 | RC_Two_Way_Slab | 38 | 43 | Grade_60 | Normal | Medium | Normal | 2 | ResidentialTwo_Way_Slab7-10mLowXC2 | Two_Way_Slab for Residential with system Dual_System, span 7-10m, Medium load, seismic Low, env XC2; requires f'c ≥ 38 MPa (preferred 43 MPa) with appropriate slab detailing per ACI/EC2 concepts.
SLB-02463 | Residential | Dual_System | Two_Way_Slab | 7-10m | Medium | Low | Marine | XS3 | RC_Two_Way_Slab | 42 | 47 | Grade_60 | Normal | Medium | Normal | 2 | ResidentialTwo_Way_Slab7-10mLowMarine | Two_Way_Slab for Residential with system Dual_System, span 7-10m, Medium load, seismic Low, env Marine; requires f'c ≥ 42 MPa (preferred 47 MPa) with appropriate slab detailing per ACI/EC2 concepts.
SLB-02464 | Residential | Dual_System | Two_Way_Slab | 7-10m | Medium | Moderate | Normal | XC1 | RC_Two_Way_Slab | 36 | 41 | Grade_60 | Normal | Medium | Normal | 2 | ResidentialTwo_Way_Slab7-10mModerateNormal | Two_Way_Slab for Residential with system Dual_System, span 7-10m, Medium load, seismic Moderate, env Normal; requires f'c ≥ 36 MPa (preferred 41 MPa) with appropriate slab detailing per ACI/EC2 concepts.
SLB-02465 | Residential | Dual_System | Two_Way_Slab | 7-10m | Medium | Moderate | XC2 | XC2 | RC_Two_Way_Slab | 38 | 43 | Grade_60 | Normal | Medium | Normal | 2 | ResidentialTwo_Way_Slab7-10mModerateXC2 | Two_Way_Slab for Residential with system Dual_System, span 7-10m, Medium load, seismic Moderate, env XC2; requires f'c ≥ 38 MPa (preferred 43 MPa) with appropriate slab detailing per ACI/EC2 concepts.
SLB-02466 | Residential | Dual_System | Two_Way_Slab | 7-10m | Medium | Moderate | Marine | XS3 | RC_Two_Way_Slab | 42 | 47 | Grade_60 | Normal | Medium | Normal | 2 | ResidentialTwo_Way_Slab7-10mModerateMarine | Two_Way_Slab for Residential with system Dual_System, span 7-10m, Medium load, seismic Moderate, env Marine; requires f'c ≥ 42 MPa (preferred 47 MPa) with appropriate slab detailing per ACI/EC2 concepts.
SLB-02467 | Residential | Dual_System | Two_Way_Slab | 7-10m | Medium | High | Normal | XC1 | RC_Two_Way_Slab | 40 | 45 | Grade_60 | Normal | Medium | Normal | 2 | ResidentialTwo_Way_Slab7-10mHighNormal | Two_Way_Slab for Residential with system Dual_System, span 7-10m, Medium load, seismic High, env Normal; requires f'c ≥ 40 MPa (preferred 45 MPa) with appropriate slab detailing per ACI/EC2 concepts.
SLB-02468 | Residential | Dual_System | Two_Way_Slab | 7-10m | Medium | High | XC2 | XC2 | RC_Two_Way_Slab | 42 | 47 | Grade_60 | Normal | Medium | Normal | 2 | ResidentialTwo_Way_Slab7-10mHighXC2 | Two_Way_Slab for Residential with system Dual_System, span 7-10m, Medium load, seismic High, env XC2; requires f'c ≥ 42 MPa (preferred 47 MPa) with appropriate slab detailing per ACI/EC2 concepts.
SLB-02469 | Residential | Dual_System | Two_Way_Slab | 7-10m | Medium | High | Marine | XS3 | RC_Two_Way_Slab | 46 | 51 | Grade_60 | Normal | Medium | Normal | 2 | ResidentialTwo_Way_Slab7-10mHighMarine | Two_Way_Slab for Residential with system Dual_System, span 7-10m, Medium load, seismic High, env Marine; requires f'c ≥ 46 MPa (preferred 51 MPa) with appropriate slab detailing per ACI/EC2 concepts.
SLB-02470 | Residential | Dual_System | Two_Way_Slab | 7-10m | Medium | Very_High | Normal | XC1 | RC_Two_Way_Slab | 44 | 49 | Grade_60 | Normal | Medium | Normal | 2 | ResidentialTwo_Way_Slab7-10mVery_HighNormal | Two_Way_Slab for Residential with system Dual_System, span 7-10m, Medium load, seismic Very_High, env Normal; requires f'c ≥ 44 MPa (preferred 49 MPa) with appropriate slab detailing per ACI/EC2 concepts.
SLB-02471 | Residential | Dual_System | Two_Way_Slab | 7-10m | Medium | Very_High | XC2 | XC2 | RC_Two_Way_Slab | 46 | 51 | Grade_60 | Normal | Medium | Normal | 2 | ResidentialTwo_Way_Slab7-10mVery_HighXC2 | Two_Way_Slab for Residential with system Dual_System, span 7-10m, Medium load, seismic Very_High, env XC2; requires f'c ≥ 46 MPa (preferred 51 MPa) with appropriate slab detailing per ACI/EC2 concepts.
SLB-02472 | Residential | Dual_System | Two_Way_Slab | 7-10m | Medium | Very_High | Marine | XS3 | RC_Two_Way_Slab | 50 | 55 | Grade_60 | Normal | Medium | Normal | 2 | ResidentialTwo_Way_Slab7-10mVery_HighMarine | Two_Way_Slab for Residential with system Dual_System, span 7-10m, Medium load, seismic Very_High, env Marine; requires f'c ≥ 50 MPa (preferred 55 MPa) with appropriate slab detailing per ACI/EC2 concepts.
SLB-02473 | Residential | Dual_System | Two_Way_Slab | 7-10m | High | Low | Normal | XC1 | RC_Two_Way_Slab_Drop | 36 | 41 | Grade_60 | Normal | Medium | Normal | 2 | ResidentialTwo_Way_Slab7-10mLowNormal | Two_Way_Slab for Residential with system Dual_System, span 7-10m, High load, seismic Low, env Normal; requires f'c ≥ 36 MPa (preferred 41 MPa) with appropriate slab detailing per ACI/EC2 concepts.
SLB-02474 | Residential | Dual_System | Two_Way_Slab | 7-10m | High | Low | XC2 | XC2 | RC_Two_Way_Slab_Drop | 38 | 43 | Grade_60 | Normal | Medium | Normal | 2 | ResidentialTwo_Way_Slab7-10mLowXC2 | Two_Way_Slab for Residential with system Dual_System, span 7-10m, High load, seismic Low, env XC2; requires f'c ≥ 38 MPa (preferred 43 MPa) with appropriate slab detailing per ACI/EC2 concepts.
SLB-02475 | Residential | Dual_System | Two_Way_Slab | 7-10m | High | Low | Marine | XS3 | RC_Two_Way_Slab_Drop | 42 | 47 | Grade_60 | Normal | Medium | Normal | 2 | ResidentialTwo_Way_Slab7-10mLowMarine | Two_Way_Slab for Residential with system Dual_System, span 7-10m, High load, seismic Low, env Marine; requires f'c ≥ 42 MPa (preferred 47 MPa) with appropriate slab detailing per ACI/EC2 concepts.
SLB-02476 | Residential | Dual_System | Two_Way_Slab | 7-10m | High | Moderate | Normal | XC1 | RC_Two_Way_Slab_Drop | 36 | 41 | Grade_60 | Normal | Medium | Normal | 2 | ResidentialTwo_Way_Slab7-10mModerateNormal | Two_Way_Slab for Residential with system Dual_System, span 7-10m, High load, seismic Moderate, env Normal; requires f'c ≥ 36 MPa (preferred 41 MPa) with appropriate slab detailing per ACI/EC2 concepts.
SLB-02477 | Residential | Dual_System | Two_Way_Slab | 7-10m | High | Moderate | XC2 | XC2 | RC_Two_Way_Slab_Drop | 38 | 43 | Grade_60 | Normal | Medium | Normal | 2 | ResidentialTwo_Way_Slab7-10mModerateXC2 | Two_Way_Slab for Residential with system Dual_System, span 7-10m, High load, seismic Moderate, env XC2; requires f'c ≥ 38 MPa (preferred 43 MPa) with appropriate slab detailing per ACI/EC2 concepts.
SLB-02478 | Residential | Dual_System | Two_Way_Slab | 7-10m | High | Moderate | Marine | XS3 | RC_Two_Way_Slab_Drop | 42 | 47 | Grade_60 | Normal | Medium | Normal | 2 | ResidentialTwo_Way_Slab7-10mModerateMarine | Two_Way_Slab for Residential with system Dual_System, span 7-10m, High load, seismic Moderate, env Marine; requires f'c ≥ 42 MPa (preferred 47 MPa) with appropriate slab detailing per ACI/EC2 concepts.
SLB-02479 | Residential | Dual_System | Two_Way_Slab | 7-10m | High | High | Normal | XC1 | RC_Two_Way_Slab_Drop | 40 | 45 | Grade_60 | Normal | Medium | Normal | 2 | ResidentialTwo_Way_Slab7-10mHighNormal | Two_Way_Slab for Residential with system Dual_System, span 7-10m, High load, seismic High, env Normal; requires f'c ≥ 40 MPa (preferred 45 MPa) with appropriate slab detailing per ACI/EC2 concepts.
SLB-02480 | Residential | Dual_System | Two_Way_Slab | 7-10m | High | High | XC2 | XC2 | RC_Two_Way_Slab_Drop | 42 | 47 | Grade_60 | Normal | Medium | Normal | 2 | ResidentialTwo_Way_Slab7-10mHighXC2 | Two_Way_Slab for Residential with system Dual_System, span 7-10m, High load, seismic High, env XC2; requires f'c ≥ 42 MPa (preferred 47 MPa) with appropriate slab detailing per ACI/EC2 concepts.
SLB-02481 | Residential | Dual_System | Two_Way_Slab | 7-10m | High | High | Marine | XS3 | RC_Two_Way_Slab_Drop | 46 | 51 | Grade_60 | Normal | Medium | Normal | 2 | ResidentialTwo_Way_Slab7-10mHighMarine | Two_Way_Slab for Residential with system Dual_System, span 7-10m, High load, seismic High, env Marine; requires f'c ≥ 46 MPa (preferred 51 MPa) with appropriate slab detailing per ACI/EC2 concepts.
SLB-02482 | Residential | Dual_System | Two_Way_Slab | 7-10m | High | Very_High | Normal | XC1 | RC_Two_Way_Slab_Drop | 44 | 49 | Grade_60 | Normal | Medium | Normal | 2 | ResidentialTwo_Way_Slab7-10mVery_HighNormal | Two_Way_Slab for Residential with system Dual_System, span 7-10m, High load, seismic Very_High, env Normal; requires f'c ≥ 44 MPa (preferred 49 MPa) with appropriate slab detailing per ACI/EC2 concepts.
SLB-02483 | Residential | Dual_System | Two_Way_Slab | 7-10m | High | Very_High | XC2 | XC2 | RC_Two_Way_Slab_Drop | 46 | 51 | Grade_60 | Normal | Medium | Normal | 2 | ResidentialTwo_Way_Slab7-10mVery_HighXC2 | Two_Way_Slab for Residential with system Dual_System, span 7-10m, High load, seismic Very_High, env XC2; requires f'c ≥ 46 MPa (preferred 51 MPa) with appropriate slab detailing per ACI/EC2 concepts.
SLB-02484 | Residential | Dual_System | Two_Way_Slab | 7-10m | High | Very_High | Marine | XS3 | RC_Two_Way_Slab_Drop | 50 | 55 | Grade_60 | Normal | Medium | Normal | 2 | ResidentialTwo_Way_Slab7-10mVery_HighMarine | Two_Way_Slab for Residential with system Dual_System, span 7-10m, High load, seismic Very_High, env Marine; requires f'c ≥ 50 MPa (preferred 55 MPa) with appropriate slab detailing per ACI/EC2 concepts.
SLB-02485 | Residential | Dual_System | Flat_Slab | 3-5m | Low | Low | Normal | XC1 | Flat_Slab_Standard | 32 | 37 | Grade_60 | Normal | Medium | Normal | 2 | ResidentialFlat_Slab3-5mLowNormal | Flat_Slab for Residential with system Dual_System, span 3-5m, Low load, seismic Low, env Normal; requires f'c ≥ 32 MPa (preferred 37 MPa) with appropriate slab detailing per ACI/EC2 concepts.
SLB-02486 | Residential | Dual_System | Flat_Slab | 3-5m | Low | Low | XC2 | XC2 | Flat_Slab_Standard | 34 | 39 | Grade_60 | Normal | Medium | Normal | 2 | ResidentialFlat_Slab3-5mLowXC2 | Flat_Slab for Residential with system Dual_System, span 3-5m, Low load, seismic Low, env XC2; requires f'c ≥ 34 MPa (preferred 39 MPa) with appropriate slab detailing per ACI/EC2 concepts.
SLB-02487 | Residential | Dual_System | Flat_Slab | 3-5m | Low | Low | Marine | XS3 | Flat_Slab_Standard | 38 | 43 | Grade_60 | Normal | Medium | Normal | 2 | ResidentialFlat_Slab3-5mLowMarine | Flat_Slab for Residential with system Dual_System, span 3-5m, Low load, seismic Low, env Marine; requires f'c ≥ 38 MPa (preferred 43 MPa) with appropriate slab detailing per ACI/EC2 concepts.
SLB-02488 | Residential | Dual_System | Flat_Slab | 3-5m | Low | Moderate | Normal | XC1 | Flat_Slab_Standard | 32 | 37 | Grade_60 | Normal | Medium | Normal | 2 | ResidentialFlat_Slab3-5mModerateNormal | Flat_Slab for Residential with system Dual_System, span 3-5m, Low load, seismic Moderate, env Normal; requires f'c ≥ 32 MPa (preferred 37 MPa) with appropriate slab detailing per ACI/EC2 concepts.
SLB-02489 | Residential | Dual_System | Flat_Slab | 3-5m | Low | Moderate | XC2 | XC2 | Flat_Slab_Standard | 34 | 39 | Grade_60 | Normal | Medium | Normal | 2 | ResidentialFlat_Slab3-5mModerateXC2 | Flat_Slab for Residential with system Dual_System, span 3-5m, Low load, seismic Moderate, env XC2; requires f'c ≥ 34 MPa (preferred 39 MPa) with appropriate slab detailing per ACI/EC2 concepts.
SLB-02490 | Residential | Dual_System | Flat_Slab | 3-5m | Low | Moderate | Marine | XS3 | Flat_Slab_Standard | 38 | 43 | Grade_60 | Normal | Medium | Normal | 2 | ResidentialFlat_Slab3-5mModerateMarine | Flat_Slab for Residential with system Dual_System, span 3-5m, Low load, seismic Moderate, env Marine; requires f'c ≥ 38 MPa (preferred 43 MPa) with appropriate slab detailing per ACI/EC2 concepts.
SLB-02491 | Residential | Dual_System | Flat_Slab | 3-5m | Low | High | Normal | XC1 | Flat_Slab_Standard | 36 | 41 | Grade_60 | Normal | Medium | Normal | 2 | ResidentialFlat_Slab3-5mHighNormal | Flat_Slab for Residential with system Dual_System, span 3-5m, Low load, seismic High, env Normal; requires f'c ≥ 36 MPa (preferred 41 MPa) with appropriate slab detailing per ACI/EC2 concepts.
SLB-02492 | Residential | Dual_System | Flat_Slab | 3-5m | Low | High | XC2 | XC2 | Flat_Slab_Standard | 38 | 43 | Grade_60 | Normal | Medium | Normal | 2 | ResidentialFlat_Slab3-5mHighXC2 | Flat_Slab for Residential with system Dual_System, span 3-5m, Low load, seismic High, env XC2; requires f'c ≥ 38 MPa (preferred 43 MPa) with appropriate slab detailing per ACI/EC2 concepts.
SLB-02493 | Residential | Dual_System | Flat_Slab | 3-5m | Low | High | Marine | XS3 | Flat_Slab_Standard | 42 | 47 | Grade_60 | Normal | Medium | Normal | 2 | ResidentialFlat_Slab3-5mHighMarine | Flat_Slab for Residential with system Dual_System, span 3-5m, Low load, seismic High, env Marine; requires f'c ≥ 42 MPa (preferred 47 MPa) with appropriate slab detailing per ACI/EC2 concepts.
SLB-02494 | Residential | Dual_System | Flat_Slab | 3-5m | Low | Very_High | Normal | XC1 | Flat_Slab_Standard | 40 | 45 | Grade_60 | Normal | Medium | Normal | 2 | ResidentialFlat_Slab3-5mVery_HighNormal | Flat_Slab for Residential with system Dual_System, span 3-5m, Low load, seismic Very_High, env Normal; requires f'c ≥ 40 MPa (preferred 45 MPa) with appropriate slab detailing per ACI/EC2 concepts.
SLB-02495 | Residential | Dual_System | Flat_Slab | 3-5m | Low | Very_High | XC2 | XC2 | Flat_Slab_Standard | 42 | 47 | Grade_60 | Normal | Medium | Normal | 2 | ResidentialFlat_Slab3-5mVery_HighXC2 | Flat_Slab for Residential with system Dual_System, span 3-5m, Low load, seismic Very_High, env XC2; requires f'c ≥ 42 MPa (preferred 47 MPa) with appropriate slab detailing per ACI/EC2 concepts.
SLB-02496 | Residential | Dual_System | Flat_Slab | 3-5m | Low | Very_High | Marine | XS3 | Flat_Slab_Standard | 46 | 51 | Grade_60 | Normal | Medium | Normal | 2 | ResidentialFlat_Slab3-5mVery_HighMarine | Flat_Slab for Residential with system Dual_System, span 3-5m, Low load, seismic Very_High, env Marine; requires f'c ≥ 46 MPa (preferred 51 MPa) with appropriate slab detailing per ACI/EC2 concepts.
SLB-02497 | Residential | Dual_System | Flat_Slab | 3-5m | Medium | Low | Normal | XC1 | Flat_Slab_Standard | 32 | 37 | Grade_60 | Normal | Medium | Normal | 2 | ResidentialFlat_Slab3-5mLowNormal | Flat_Slab for Residential with system Dual_System, span 3-5m, Medium load, seismic Low, env Normal; requires f'c ≥ 32 MPa (preferred 37 MPa) with appropriate slab detailing per ACI/EC2 concepts.
SLB-02498 | Residential | Dual_System | Flat_Slab | 3-5m | Medium | Low | XC2 | XC2 | Flat_Slab_Standard | 34 | 39 | Grade_60 | Normal | Medium | Normal | 2 | ResidentialFlat_Slab3-5mLowXC2 | Flat_Slab for Residential with system Dual_System, span 3-5m, Medium load, seismic Low, env XC2; requires f'c ≥ 34 MPa (preferred 39 MPa) with appropriate slab detailing per ACI/EC2 concepts.
SLB-02499 | Residential | Dual_System | Flat_Slab | 3-5m | Medium | Low | Marine | XS3 | Flat_Slab_Standard | 38 | 43 | Grade_60 | Normal | Medium | Normal | 2 | ResidentialFlat_Slab3-5mLowMarine | Flat_Slab for Residential with system Dual_System, span 3-5m, Medium load, seismic Low, env Marine; requires f'c ≥ 38 MPa (preferred 43 MPa) with appropriate slab detailing per ACI/EC2 concepts.
SLB-02500 | Residential | Dual_System | Flat_Slab | 3-5m | Medium | Moderate | Normal | XC1 | Flat_Slab_Standard | 32 | 37 | Grade_60 | Normal | Medium | Normal | 2 | ResidentialFlat_Slab3-5mModerateNormal | Flat_Slab for Residential with system Dual_System, span 3-5m, Medium load, seismic Moderate, env Normal; requires f'c ≥ 32 MPa (preferred 37 MPa) with appropriate slab detailing per ACI/EC2 concepts.
SLB-02501 | Residential | Dual_System | Flat_Slab | 3-5m | Medium | Moderate | XC2 | XC2 | Flat_Slab_Standard | 34 | 39 | Grade_60 | Normal | Medium | Normal | 2 | ResidentialFlat_Slab3-5mModerateXC2 | Flat_Slab for Residential with system Dual_System, span 3-5m, Medium load, seismic Moderate, env XC2; requires f'c ≥ 34 MPa (preferred 39 MPa) with appropriate slab detailing per ACI/EC2 concepts.
SLB-02502 | Residential | Dual_System | Flat_Slab | 3-5m | Medium | Moderate | Marine | XS3 | Flat_Slab_Standard | 38 | 43 | Grade_60 | Normal | Medium | Normal | 2 | ResidentialFlat_Slab3-5mModerateMarine | Flat_Slab for Residential with system Dual_System, span 3-5m, Medium load, seismic Moderate, env Marine; requires f'c ≥ 38 MPa (preferred 43 MPa) with appropriate slab detailing per ACI/EC2 concepts.
SLB-02503 | Residential | Dual_System | Flat_Slab | 3-5m | Medium | High | Normal | XC1 | Flat_Slab_Standard | 36 | 41 | Grade_60 | Normal | Medium | Normal | 2 | ResidentialFlat_Slab3-5mHighNormal | Flat_Slab for Residential with system Dual_System, span 3-5m, Medium load, seismic High, env Normal; requires f'c ≥ 36 MPa (preferred 41 MPa) with appropriate slab detailing per ACI/EC2 concepts.
SLB-02504 | Residential | Dual_System | Flat_Slab | 3-5m | Medium | High | XC2 | XC2 | Flat_Slab_Standard | 38 | 43 | Grade_60 | Normal | Medium | Normal | 2 | ResidentialFlat_Slab3-5mHighXC2 | Flat_Slab for Residential with system Dual_System, span 3-5m, Medium load, seismic High, env XC2; requires f'c ≥ 38 MPa (preferred 43 MPa) with appropriate slab detailing per ACI/EC2 concepts.
SLB-02505 | Residential | Dual_System | Flat_Slab | 3-5m | Medium | High | Marine | XS3 | Flat_Slab_Standard | 42 | 47 | Grade_60 | Normal | Medium | Normal | 2 | ResidentialFlat_Slab3-5mHighMarine | Flat_Slab for Residential with system Dual_System, span 3-5m, Medium load, seismic High, env Marine; requires f'c ≥ 42 MPa (preferred 47 MPa) with appropriate slab detailing per ACI/EC2 concepts.
SLB-02506 | Residential | Dual_System | Flat_Slab | 3-5m | Medium | Very_High | Normal | XC1 | Flat_Slab_Standard | 40 | 45 | Grade_60 | Normal | Medium | Normal | 2 | ResidentialFlat_Slab3-5mVery_HighNormal | Flat_Slab for Residential with system Dual_System, span 3-5m, Medium load, seismic Very_High, env Normal; requires f'c ≥ 40 MPa (preferred 45 MPa) with appropriate slab detailing per ACI/EC2 concepts.
SLB-02507 | Residential | Dual_System | Flat_Slab | 3-5m | Medium | Very_High | XC2 | XC2 | Flat_Slab_Standard | 42 | 47 | Grade_60 | Normal | Medium | Normal | 2 | ResidentialFlat_Slab3-5mVery_HighXC2 | Flat_Slab for Residential with system Dual_System, span 3-5m, Medium load, seismic Very_High, env XC2; requires f'c ≥ 42 MPa (preferred 47 MPa) with appropriate slab detailing per ACI/EC2 concepts.
SLB-02508 | Residential | Dual_System | Flat_Slab | 3-5m | Medium | Very_High | Marine | XS3 | Flat_Slab_Standard | 46 | 51 | Grade_60 | Normal | Medium | Normal | 2 | ResidentialFlat_Slab3-5mVery_HighMarine | Flat_Slab for Residential with system Dual_System, span 3-5m, Medium load, seismic Very_High, env Marine; requires f'c ≥ 46 MPa (preferred 51 MPa) with appropriate slab detailing per ACI/EC2 concepts.
SLB-02509 | Residential | Dual_System | Flat_Slab | 3-5m | High | Low | Normal | XC1 | Flat_Slab_Drop_Panel | 32 | 37 | Grade_60 | Normal | Medium | Normal | 2 | ResidentialFlat_Slab3-5mLowNormal | Flat_Slab for Residential with system Dual_System, span 3-5m, High load, seismic Low, env Normal; requires f'c ≥ 32 MPa (preferred 37 MPa) with appropriate slab detailing per ACI/EC2 concepts.
SLB-02510 | Residential | Dual_System | Flat_Slab | 3-5m | High | Low | XC2 | XC2 | Flat_Slab_Drop_Panel | 34 | 39 | Grade_60 | Normal | Medium | Normal | 2 | ResidentialFlat_Slab3-5mLowXC2 | Flat_Slab for Residential with system Dual_System, span 3-5m, High load, seismic Low, env XC2; requires f'c ≥ 34 MPa (preferred 39 MPa) with appropriate slab detailing per ACI/EC2 concepts.
SLB-02511 | Residential | Dual_System | Flat_Slab | 3-5m | High | Low | Marine | XS3 | Flat_Slab_Drop_Panel | 38 | 43 | Grade_60 | Normal | Medium | Normal | 2 | ResidentialFlat_Slab3-5mLowMarine | Flat_Slab for Residential with system Dual_System, span 3-5m, High load, seismic Low, env Marine; requires f'c ≥ 38 MPa (preferred 43 MPa) with appropriate slab detailing per ACI/EC2 concepts.
SLB-02512 | Residential | Dual_System | Flat_Slab | 3-5m | High | Moderate | Normal | XC1 | Flat_Slab_Drop_Panel | 32 | 37 | Grade_60 | Normal | Medium | Normal | 2 | ResidentialFlat_Slab3-5mModerateNormal | Flat_Slab for Residential with system Dual_System, span 3-5m, High load, seismic Moderate, env Normal; requires f'c ≥ 32 MPa (preferred 37 MPa) with appropriate slab detailing per ACI/EC2 concepts.
SLB-02513 | Residential | Dual_System | Flat_Slab | 3-5m | High | Moderate | XC2 | XC2 | Flat_Slab_Drop_Panel | 34 | 39 | Grade_60 | Normal | Medium | Normal | 2 | ResidentialFlat_Slab3-5mModerateXC2 | Flat_Slab for Residential with system Dual_System, span 3-5m, High load, seismic Moderate, env XC2; requires f'c ≥ 34 MPa (preferred 39 MPa) with appropriate slab detailing per ACI/EC2 concepts.
SLB-02514 | Residential | Dual_System | Flat_Slab | 3-5m | High | Moderate | Marine | XS3 | Flat_Slab_Drop_Panel | 38 | 43 | Grade_60 | Normal | Medium | Normal | 2 | ResidentialFlat_Slab3-5mModerateMarine | Flat_Slab for Residential with system Dual_System, span 3-5m, High load, seismic Moderate, env Marine; requires f'c ≥ 38 MPa (preferred 43 MPa) with appropriate slab detailing per ACI/EC2 concepts.
SLB-02515 | Residential | Dual_System | Flat_Slab | 3-5m | High | High | Normal | XC1 | Flat_Slab_Drop_Panel | 36 | 41 | Grade_60 | Normal | Medium | Normal | 2 | ResidentialFlat_Slab3-5mHighNormal | Flat_Slab for Residential with system Dual_System, span 3-5m, High load, seismic High, env Normal; requires f'c ≥ 36 MPa (preferred 41 MPa) with appropriate slab detailing per ACI/EC2 concepts.
SLB-02516 | Residential | Dual_System | Flat_Slab | 3-5m | High | High | XC2 | XC2 | Flat_Slab_Drop_Panel | 38 | 43 | Grade_60 | Normal | Medium | Normal | 2 | ResidentialFlat_Slab3-5mHighXC2 | Flat_Slab for Residential with system Dual_System, span 3-5m, High load, seismic High, env XC2; requires f'c ≥ 38 MPa (preferred 43 MPa) with appropriate slab detailing per ACI/EC2 concepts.
SLB-02517 | Residential | Dual_System | Flat_Slab | 3-5m | High | High | Marine | XS3 | Flat_Slab_Drop_Panel | 42 | 47 | Grade_60 | Normal | Medium | Normal | 2 | ResidentialFlat_Slab3-5mHighMarine | Flat_Slab for Residential with system Dual_System, span 3-5m, High load, seismic High, env Marine; requires f'c ≥ 42 MPa (preferred 47 MPa) with appropriate slab detailing per ACI/EC2 concepts.
SLB-02518 | Residential | Dual_System | Flat_Slab | 3-5m | High | Very_High | Normal | XC1 | Flat_Slab_Drop_Panel | 40 | 45 | Grade_60 | Normal | Medium | Normal | 2 | ResidentialFlat_Slab3-5mVery_HighNormal | Flat_Slab for Residential with system Dual_System, span 3-5m, High load, seismic Very_High, env Normal; requires f'c ≥ 40 MPa (preferred 45 MPa) with appropriate slab detailing per ACI/EC2 concepts.
SLB-02519 | Residential | Dual_System | Flat_Slab | 3-5m | High | Very_High | XC2 | XC2 | Flat_Slab_Drop_Panel | 42 | 47 | Grade_60 | Normal | Medium | Normal | 2 | ResidentialFlat_Slab3-5mVery_HighXC2 | Flat_Slab for Residential with system Dual_System, span 3-5m, High load, seismic Very_High, env XC2; requires f'c ≥ 42 MPa (preferred 47 MPa) with appropriate slab detailing per ACI/EC2 concepts.
SLB-02520 | Residential | Dual_System | Flat_Slab | 3-5m | High | Very_High | Marine | XS3 | Flat_Slab_Drop_Panel | 46 | 51 | Grade_60 | Normal | Medium | Normal | 2 | ResidentialFlat_Slab3-5mVery_HighMarine | Flat_Slab for Residential with system Dual_System, span 3-5m, High load, seismic Very_High, env Marine; requires f'c ≥ 46 MPa (preferred 51 MPa) with appropriate slab detailing per ACI/EC2 concepts.
SLB-02521 | Residential | Dual_System | Flat_Slab | 5-7m | Low | Low | Normal | XC1 | Flat_Slab_Standard | 36 | 41 | Grade_60 | Normal | Medium | Normal | 2 | ResidentialFlat_Slab5-7mLowNormal | Flat_Slab for Residential with system Dual_System, span 5-7m, Low load, seismic Low, env Normal; requires f'c ≥ 36 MPa (preferred 41 MPa) with appropriate slab detailing per ACI/EC2 concepts.
SLB-02522 | Residential | Dual_System | Flat_Slab | 5-7m | Low | Low | XC2 | XC2 | Flat_Slab_Standard | 38 | 43 | Grade_60 | Normal | Medium | Normal | 2 | ResidentialFlat_Slab5-7mLowXC2 | Flat_Slab for Residential with system Dual_System, span 5-7m, Low load, seismic Low, env XC2; requires f'c ≥ 38 MPa (preferred 43 MPa) with appropriate slab detailing per ACI/EC2 concepts.
SLB-02523 | Residential | Dual_System | Flat_Slab | 5-7m | Low | Low | Marine | XS3 | Flat_Slab_Standard | 42 | 47 | Grade_60 | Normal | Medium | Normal | 2 | ResidentialFlat_Slab5-7mLowMarine | Flat_Slab for Residential with system Dual_System, span 5-7m, Low load, seismic Low, env Marine; requires f'c ≥ 42 MPa (preferred 47 MPa) with appropriate slab detailing per ACI/EC2 concepts.
SLB-02524 | Residential | Dual_System | Flat_Slab | 5-7m | Low | Moderate | Normal | XC1 | Flat_Slab_Standard | 36 | 41 | Grade_60 | Normal | Medium | Normal | 2 | ResidentialFlat_Slab5-7mModerateNormal | Flat_Slab for Residential with system Dual_System, span 5-7m, Low load, seismic Moderate, env Normal; requires f'c ≥ 36 MPa (preferred 41 MPa) with appropriate slab detailing per ACI/EC2 concepts.
SLB-02525 | Residential | Dual_System | Flat_Slab | 5-7m | Low | Moderate | XC2 | XC2 | Flat_Slab_Standard | 38 | 43 | Grade_60 | Normal | Medium | Normal | 2 | ResidentialFlat_Slab5-7mModerateXC2 | Flat_Slab for Residential with system Dual_System, span 5-7m, Low load, seismic Moderate, env XC2; requires f'c ≥ 38 MPa (preferred 43 MPa) with appropriate slab detailing per ACI/EC2 concepts.
SLB-02526 | Residential | Dual_System | Flat_Slab | 5-7m | Low | Moderate | Marine | XS3 | Flat_Slab_Standard | 42 | 47 | Grade_60 | Normal | Medium | Normal | 2 | ResidentialFlat_Slab5-7mModerateMarine | Flat_Slab for Residential with system Dual_System, span 5-7m, Low load, seismic Moderate, env Marine; requires f'c ≥ 42 MPa (preferred 47 MPa) with appropriate slab detailing per ACI/EC2 concepts.
SLB-02527 | Residential | Dual_System | Flat_Slab | 5-7m | Low | High | Normal | XC1 | Flat_Slab_Standard | 40 | 45 | Grade_60 | Normal | Medium | Normal | 2 | ResidentialFlat_Slab5-7mHighNormal | Flat_Slab for Residential with system Dual_System, span 5-7m, Low load, seismic High, env Normal; requires f'c ≥ 40 MPa (preferred 45 MPa) with appropriate slab detailing per ACI/EC2 concepts.
SLB-02528 | Residential | Dual_System | Flat_Slab | 5-7m | Low | High | XC2 | XC2 | Flat_Slab_Standard | 42 | 47 | Grade_60 | Normal | Medium | Normal | 2 | ResidentialFlat_Slab5-7mHighXC2 | Flat_Slab for Residential with system Dual_System, span 5-7m, Low load, seismic High, env XC2; requires f'c ≥ 42 MPa (preferred 47 MPa) with appropriate slab detailing per ACI/EC2 concepts.
SLB-02529 | Residential | Dual_System | Flat_Slab | 5-7m | Low | High | Marine | XS3 | Flat_Slab_Standard | 46 | 51 | Grade_60 | Normal | Medium | Normal | 2 | ResidentialFlat_Slab5-7mHighMarine | Flat_Slab for Residential with system Dual_System, span 5-7m, Low load, seismic High, env Marine; requires f'c ≥ 46 MPa (preferred 51 MPa) with appropriate slab detailing per ACI/EC2 concepts.
SLB-02530 | Residential | Dual_System | Flat_Slab | 5-7m | Low | Very_High | Normal | XC1 | Flat_Slab_Standard | 44 | 49 | Grade_60 | Normal | Medium | Normal | 2 | ResidentialFlat_Slab5-7mVery_HighNormal | Flat_Slab for Residential with system Dual_System, span 5-7m, Low load, seismic Very_High, env Normal; requires f'c ≥ 44 MPa (preferred 49 MPa) with appropriate slab detailing per ACI/EC2 concepts.
SLB-02531 | Residential | Dual_System | Flat_Slab | 5-7m | Low | Very_High | XC2 | XC2 | Flat_Slab_Standard | 46 | 51 | Grade_60 | Normal | Medium | Normal | 2 | ResidentialFlat_Slab5-7mVery_HighXC2 | Flat_Slab for Residential with system Dual_System, span 5-7m, Low load, seismic Very_High, env XC2; requires f'c ≥ 46 MPa (preferred 51 MPa) with appropriate slab detailing per ACI/EC2 concepts.
SLB-02532 | Residential | Dual_System | Flat_Slab | 5-7m | Low | Very_High | Marine | XS3 | Flat_Slab_Standard | 50 | 55 | Grade_60 | Normal | Medium | Normal | 2 | ResidentialFlat_Slab5-7mVery_HighMarine | Flat_Slab for Residential with system Dual_System, span 5-7m, Low load, seismic Very_High, env Marine; requires f'c ≥ 50 MPa (preferred 55 MPa) with appropriate slab detailing per ACI/EC2 concepts.
SLB-02533 | Residential | Dual_System | Flat_Slab | 5-7m | Medium | Low | Normal | XC1 | Flat_Slab_Standard | 36 | 41 | Grade_60 | Normal | Medium | Normal | 2 | ResidentialFlat_Slab5-7mLowNormal | Flat_Slab for Residential with system Dual_System, span 5-7m, Medium load, seismic Low, env Normal; requires f'c ≥ 36 MPa (preferred 41 MPa) with appropriate slab detailing per ACI/EC2 concepts.
SLB-02534 | Residential | Dual_System | Flat_Slab | 5-7m | Medium | Low | XC2 | XC2 | Flat_Slab_Standard | 38 | 43 | Grade_60 | Normal | Medium | Normal | 2 | ResidentialFlat_Slab5-7mLowXC2 | Flat_Slab for Residential with system Dual_System, span 5-7m, Medium load, seismic Low, env XC2; requires f'c ≥ 38 MPa (preferred 43 MPa) with appropriate slab detailing per ACI/EC2 concepts.
SLB-02535 | Residential | Dual_System | Flat_Slab | 5-7m | Medium | Low | Marine | XS3 | Flat_Slab_Standard | 42 | 47 | Grade_60 | Normal | Medium | Normal | 2 | ResidentialFlat_Slab5-7mLowMarine | Flat_Slab for Residential with system Dual_System, span 5-7m, Medium load, seismic Low, env Marine; requires f'c ≥ 42 MPa (preferred 47 MPa) with appropriate slab detailing per ACI/EC2 concepts.
SLB-02536 | Residential | Dual_System | Flat_Slab | 5-7m | Medium | Moderate | Normal | XC1 | Flat_Slab_Standard | 36 | 41 | Grade_60 | Normal | Medium | Normal | 2 | ResidentialFlat_Slab5-7mModerateNormal | Flat_Slab for Residential with system Dual_System, span 5-7m, Medium load, seismic Moderate, env Normal; requires f'c ≥ 36 MPa (preferred 41 MPa) with appropriate slab detailing per ACI/EC2 concepts.
SLB-02537 | Residential | Dual_System | Flat_Slab | 5-7m | Medium | Moderate | XC2 | XC2 | Flat_Slab_Standard | 38 | 43 | Grade_60 | Normal | Medium | Normal | 2 | ResidentialFlat_Slab5-7mModerateXC2 | Flat_Slab for Residential with system Dual_System, span 5-7m, Medium load, seismic Moderate, env XC2; requires f'c ≥ 38 MPa (preferred 43 MPa) with appropriate slab detailing per ACI/EC2 concepts.
SLB-02538 | Residential | Dual_System | Flat_Slab | 5-7m | Medium | Moderate | Marine | XS3 | Flat_Slab_Standard | 42 | 47 | Grade_60 | Normal | Medium | Normal | 2 | ResidentialFlat_Slab5-7mModerateMarine | Flat_Slab for Residential with system Dual_System, span 5-7m, Medium load, seismic Moderate, env Marine; requires f'c ≥ 42 MPa (preferred 47 MPa) with appropriate slab detailing per ACI/EC2 concepts.
SLB-02539 | Residential | Dual_System | Flat_Slab | 5-7m | Medium | High | Normal | XC1 | Flat_Slab_Standard | 40 | 45 | Grade_60 | Normal | Medium | Normal | 2 | ResidentialFlat_Slab5-7mHighNormal | Flat_Slab for Residential with system Dual_System, span 5-7m, Medium load, seismic High, env Normal; requires f'c ≥ 40 MPa (preferred 45 MPa) with appropriate slab detailing per ACI/EC2 concepts.
SLB-02540 | Residential | Dual_System | Flat_Slab | 5-7m | Medium | High | XC2 | XC2 | Flat_Slab_Standard | 42 | 47 | Grade_60 | Normal | Medium | Normal | 2 | ResidentialFlat_Slab5-7mHighXC2 | Flat_Slab for Residential with system Dual_System, span 5-7m, Medium load, seismic High, env XC2; requires f'c ≥ 42 MPa (preferred 47 MPa) with appropriate slab detailing per ACI/EC2 concepts.
SLB-02541 | Residential | Dual_System | Flat_Slab | 5-7m | Medium | High | Marine | XS3 | Flat_Slab_Standard | 46 | 51 | Grade_60 | Normal | Medium | Normal | 2 | ResidentialFlat_Slab5-7mHighMarine | Flat_Slab for Residential with system Dual_System, span 5-7m, Medium load, seismic High, env Marine; requires f'c ≥ 46 MPa (preferred 51 MPa) with appropriate slab detailing per ACI/EC2 concepts.
SLB-02542 | Residential | Dual_System | Flat_Slab | 5-7m | Medium | Very_High | Normal | XC1 | Flat_Slab_Standard | 44 | 49 | Grade_60 | Normal | Medium | Normal | 2 | ResidentialFlat_Slab5-7mVery_HighNormal | Flat_Slab for Residential with system Dual_System, span 5-7m, Medium load, seismic Very_High, env Normal; requires f'c ≥ 44 MPa (preferred 49 MPa) with appropriate slab detailing per ACI/EC2 concepts.
SLB-02543 | Residential | Dual_System | Flat_Slab | 5-7m | Medium | Very_High | XC2 | XC2 | Flat_Slab_Standard | 46 | 51 | Grade_60 | Normal | Medium | Normal | 2 | ResidentialFlat_Slab5-7mVery_HighXC2 | Flat_Slab for Residential with system Dual_System, span 5-7m, Medium load, seismic Very_High, env XC2; requires f'c ≥ 46 MPa (preferred 51 MPa) with appropriate slab detailing per ACI/EC2 concepts.
SLB-02544 | Residential | Dual_System | Flat_Slab | 5-7m | Medium | Very_High | Marine | XS3 | Flat_Slab_Standard | 50 | 55 | Grade_60 | Normal | Medium | Normal | 2 | ResidentialFlat_Slab5-7mVery_HighMarine | Flat_Slab for Residential with system Dual_System, span 5-7m, Medium load, seismic Very_High, env Marine; requires f'c ≥ 50 MPa (preferred 55 MPa) with appropriate slab detailing per ACI/EC2 concepts.
SLB-02545 | Residential | Dual_System | Flat_Slab | 5-7m | High | Low | Normal | XC1 | Flat_Slab_Drop_Panel | 36 | 41 | Grade_60 | Normal | Medium | Normal | 2 | ResidentialFlat_Slab5-7mLowNormal | Flat_Slab for Residential with system Dual_System, span 5-7m, High load, seismic Low, env Normal; requires f'c ≥ 36 MPa (preferred 41 MPa) with appropriate slab detailing per ACI/EC2 concepts.
SLB-02546 | Residential | Dual_System | Flat_Slab | 5-7m | High | Low | XC2 | XC2 | Flat_Slab_Drop_Panel | 38 | 43 | Grade_60 | Normal | Medium | Normal | 2 | ResidentialFlat_Slab5-7mLowXC2 | Flat_Slab for Residential with system Dual_System, span 5-7m, High load, seismic Low, env XC2; requires f'c ≥ 38 MPa (preferred 43 MPa) with appropriate slab detailing per ACI/EC2 concepts.
SLB-02547 | Residential | Dual_System | Flat_Slab | 5-7m | High | Low | Marine | XS3 | Flat_Slab_Drop_Panel | 42 | 47 | Grade_60 | Normal | Medium | Normal | 2 | ResidentialFlat_Slab5-7mLowMarine | Flat_Slab for Residential with system Dual_System, span 5-7m, High load, seismic Low, env Marine; requires f'c ≥ 42 MPa (preferred 47 MPa) with appropriate slab detailing per ACI/EC2 concepts.
SLB-02548 | Residential | Dual_System | Flat_Slab | 5-7m | High | Moderate | Normal | XC1 | Flat_Slab_Drop_Panel | 36 | 41 | Grade_60 | Normal | Medium | Normal | 2 | ResidentialFlat_Slab5-7mModerateNormal | Flat_Slab for Residential with system Dual_System, span 5-7m, High load, seismic Moderate, env Normal; requires f'c ≥ 36 MPa (preferred 41 MPa) with appropriate slab detailing per ACI/EC2 concepts.
SLB-02549 | Residential | Dual_System | Flat_Slab | 5-7m | High | Moderate | XC2 | XC2 | Flat_Slab_Drop_Panel | 38 | 43 | Grade_60 | Normal | Medium | Normal | 2 | ResidentialFlat_Slab5-7mModerateXC2 | Flat_Slab for Residential with system Dual_System, span 5-7m, High load, seismic Moderate, env XC2; requires f'c ≥ 38 MPa (preferred 43 MPa) with appropriate slab detailing per ACI/EC2 concepts.
SLB-02550 | Residential | Dual_System | Flat_Slab | 5-7m | High | Moderate | Marine | XS3 | Flat_Slab_Drop_Panel | 42 | 47 | Grade_60 | Normal | Medium | Normal | 2 | ResidentialFlat_Slab5-7mModerateMarine | Flat_Slab for Residential with system Dual_System, span 5-7m, High load, seismic Moderate, env Marine; requires f'c ≥ 42 MPa (preferred 47 MPa) with appropriate slab detailing per ACI/EC2 concepts.
SLB-02551 | Residential | Dual_System | Flat_Slab | 5-7m | High | High | Normal | XC1 | Flat_Slab_Drop_Panel | 40 | 45 | Grade_60 | Normal | Medium | Normal | 2 | ResidentialFlat_Slab5-7mHighNormal | Flat_Slab for Residential with system Dual_System, span 5-7m, High load, seismic High, env Normal; requires f'c ≥ 40 MPa (preferred 45 MPa) with appropriate slab detailing per ACI/EC2 concepts.
SLB-02552 | Residential | Dual_System | Flat_Slab | 5-7m | High | High | XC2 | XC2 | Flat_Slab_Drop_Panel | 42 | 47 | Grade_60 | Normal | Medium | Normal | 2 | ResidentialFlat_Slab5-7mHighXC2 | Flat_Slab for Residential with system Dual_System, span 5-7m, High load, seismic High, env XC2; requires f'c ≥ 42 MPa (preferred 47 MPa) with appropriate slab detailing per ACI/EC2 concepts.
SLB-02553 | Residential | Dual_System | Flat_Slab | 5-7m | High | High | Marine | XS3 | Flat_Slab_Drop_Panel | 46 | 51 | Grade_60 | Normal | Medium | Normal | 2 | ResidentialFlat_Slab5-7mHighMarine | Flat_Slab for Residential with system Dual_System, span 5-7m, High load, seismic High, env Marine; requires f'c ≥ 46 MPa (preferred 51 MPa) with appropriate slab detailing per ACI/EC2 concepts.
SLB-02554 | Residential | Dual_System | Flat_Slab | 5-7m | High | Very_High | Normal | XC1 | Flat_Slab_Drop_Panel | 44 | 49 | Grade_60 | Normal | Medium | Normal | 2 | ResidentialFlat_Slab5-7mVery_HighNormal | Flat_Slab for Residential with system Dual_System, span 5-7m, High load, seismic Very_High, env Normal; requires f'c ≥ 44 MPa (preferred 49 MPa) with appropriate slab detailing per ACI/EC2 concepts.
SLB-02555 | Residential | Dual_System | Flat_Slab | 5-7m | High | Very_High | XC2 | XC2 | Flat_Slab_Drop_Panel | 46 | 51 | Grade_60 | Normal | Medium | Normal | 2 | ResidentialFlat_Slab5-7mVery_HighXC2 | Flat_Slab for Residential with system Dual_System, span 5-7m, High load, seismic Very_High, env XC2; requires f'c ≥ 46 MPa (preferred 51 MPa) with appropriate slab detailing per ACI/EC2 concepts.
SLB-02556 | Residential | Dual_System | Flat_Slab | 5-7m | High | Very_High | Marine | XS3 | Flat_Slab_Drop_Panel | 50 | 55 | Grade_60 | Normal | Medium | Normal | 2 | ResidentialFlat_Slab5-7mVery_HighMarine | Flat_Slab for Residential with system Dual_System, span 5-7m, High load, seismic Very_High, env Marine; requires f'c ≥ 50 MPa (preferred 55 MPa) with appropriate slab detailing per ACI/EC2 concepts.
SLB-02557 | Residential | Dual_System | Flat_Slab | 7-10m | Low | Low | Normal | XC1 | Flat_Slab_Drop_Panel | 40 | 45 | Grade_60 | Normal | Medium | Normal | 2 | ResidentialFlat_Slab7-10mLowNormal | Flat_Slab for Residential with system Dual_System, span 7-10m, Low load, seismic Low, env Normal; requires f'c ≥ 40 MPa (preferred 45 MPa) with appropriate slab detailing per ACI/EC2 concepts.
SLB-02558 | Residential | Dual_System | Flat_Slab | 7-10m | Low | Low | XC2 | XC2 | Flat_Slab_Drop_Panel | 42 | 47 | Grade_60 | Normal | Medium | Normal | 2 | ResidentialFlat_Slab7-10mLowXC2 | Flat_Slab for Residential with system Dual_System, span 7-10m, Low load, seismic Low, env XC2; requires f'c ≥ 42 MPa (preferred 47 MPa) with appropriate slab detailing per ACI/EC2 concepts.
SLB-02559 | Residential | Dual_System | Flat_Slab | 7-10m | Low | Low | Marine | XS3 | Flat_Slab_Drop_Panel | 46 | 51 | Grade_60 | Normal | Medium | Normal | 2 | ResidentialFlat_Slab7-10mLowMarine | Flat_Slab for Residential with system Dual_System, span 7-10m, Low load, seismic Low, env Marine; requires f'c ≥ 46 MPa (preferred 51 MPa) with appropriate slab detailing per ACI/EC2 concepts.
SLB-02560 | Residential | Dual_System | Flat_Slab | 7-10m | Low | Moderate | Normal | XC1 | Flat_Slab_Drop_Panel | 40 | 45 | Grade_60 | Normal | Medium | Normal | 2 | ResidentialFlat_Slab7-10mModerateNormal | Flat_Slab for Residential with system Dual_System, span 7-10m, Low load, seismic Moderate, env Normal; requires f'c ≥ 40 MPa (preferred 45 MPa) with appropriate slab detailing per ACI/EC2 concepts.
SLB-02561 | Residential | Dual_System | Flat_Slab | 7-10m | Low | Moderate | XC2 | XC2 | Flat_Slab_Drop_Panel | 42 | 47 | Grade_60 | Normal | Medium | Normal | 2 | ResidentialFlat_Slab7-10mModerateXC2 | Flat_Slab for Residential with system Dual_System, span 7-10m, Low load, seismic Moderate, env XC2; requires f'c ≥ 42 MPa (preferred 47 MPa) with appropriate slab detailing per ACI/EC2 concepts.
SLB-02562 | Residential | Dual_System | Flat_Slab | 7-10m | Low | Moderate | Marine | XS3 | Flat_Slab_Drop_Panel | 46 | 51 | Grade_60 | Normal | Medium | Normal | 2 | ResidentialFlat_Slab7-10mModerateMarine | Flat_Slab for Residential with system Dual_System, span 7-10m, Low load, seismic Moderate, env Marine; requires f'c ≥ 46 MPa (preferred 51 MPa) with appropriate slab detailing per ACI/EC2 concepts.
SLB-02563 | Residential | Dual_System | Flat_Slab | 7-10m | Low | High | Normal | XC1 | Flat_Slab_Drop_Panel | 44 | 49 | Grade_60 | Normal | Medium | Normal | 2 | ResidentialFlat_Slab7-10mHighNormal | Flat_Slab for Residential with system Dual_System, span 7-10m, Low load, seismic High, env Normal; requires f'c ≥ 44 MPa (preferred 49 MPa) with appropriate slab detailing per ACI/EC2 concepts.
SLB-02564 | Residential | Dual_System | Flat_Slab | 7-10m | Low | High | XC2 | XC2 | Flat_Slab_Drop_Panel | 46 | 51 | Grade_60 | Normal | Medium | Normal | 2 | ResidentialFlat_Slab7-10mHighXC2 | Flat_Slab for Residential with system Dual_System, span 7-10m, Low load, seismic High, env XC2; requires f'c ≥ 46 MPa (preferred 51 MPa) with appropriate slab detailing per ACI/EC2 concepts.
SLB-02565 | Residential | Dual_System | Flat_Slab | 7-10m | Low | High | Marine | XS3 | Flat_Slab_Drop_Panel | 50 | 55 | Grade_60 | Normal | Medium | Normal | 2 | ResidentialFlat_Slab7-10mHighMarine | Flat_Slab for Residential with system Dual_System, span 7-10m, Low load, seismic High, env Marine; requires f'c ≥ 50 MPa (preferred 55 MPa) with appropriate slab detailing per ACI/EC2 concepts.
SLB-02566 | Residential | Dual_System | Flat_Slab | 7-10m | Low | Very_High | Normal | XC1 | Flat_Slab_Drop_Panel | 48 | 53 | Grade_60 | Normal | Medium | Normal | 2 | ResidentialFlat_Slab7-10mVery_HighNormal | Flat_Slab for Residential with system Dual_System, span 7-10m, Low load, seismic Very_High, env Normal; requires f'c ≥ 48 MPa (preferred 53 MPa) with appropriate slab detailing per ACI/EC2 concepts.
SLB-02567 | Residential | Dual_System | Flat_Slab | 7-10m | Low | Very_High | XC2 | XC2 | Flat_Slab_Drop_Panel | 50 | 55 | Grade_60 | Normal | Medium | Normal | 2 | ResidentialFlat_Slab7-10mVery_HighXC2 | Flat_Slab for Residential with system Dual_System, span 7-10m, Low load, seismic Very_High, env XC2; requires f'c ≥ 50 MPa (preferred 55 MPa) with appropriate slab detailing per ACI/EC2 concepts.
SLB-02568 | Residential | Dual_System | Flat_Slab | 7-10m | Low | Very_High | Marine | XS3 | Flat_Slab_Drop_Panel | 54 | 59 | Grade_60 | Normal | Medium | Normal | 2 | ResidentialFlat_Slab7-10mVery_HighMarine | Flat_Slab for Residential with system Dual_System, span 7-10m, Low load, seismic Very_High, env Marine; requires f'c ≥ 54 MPa (preferred 59 MPa) with appropriate slab detailing per ACI/EC2 concepts.
SLB-02569 | Residential | Dual_System | Flat_Slab | 7-10m | Medium | Low | Normal | XC1 | Flat_Slab_Drop_Panel | 40 | 45 | Grade_60 | Normal | Medium | Normal | 2 | ResidentialFlat_Slab7-10mLowNormal | Flat_Slab for Residential with system Dual_System, span 7-10m, Medium load, seismic Low, env Normal; requires f'c ≥ 40 MPa (preferred 45 MPa) with appropriate slab detailing per ACI/EC2 concepts.
SLB-02570 | Residential | Dual_System | Flat_Slab | 7-10m | Medium | Low | XC2 | XC2 | Flat_Slab_Drop_Panel | 42 | 47 | Grade_60 | Normal | Medium | Normal | 2 | ResidentialFlat_Slab7-10mLowXC2 | Flat_Slab for Residential with system Dual_System, span 7-10m, Medium load, seismic Low, env XC2; requires f'c ≥ 42 MPa (preferred 47 MPa) with appropriate slab detailing per ACI/EC2 concepts.
SLB-02571 | Residential | Dual_System | Flat_Slab | 7-10m | Medium | Low | Marine | XS3 | Flat_Slab_Drop_Panel | 46 | 51 | Grade_60 | Normal | Medium | Normal | 2 | ResidentialFlat_Slab7-10mLowMarine | Flat_Slab for Residential with system Dual_System, span 7-10m, Medium load, seismic Low, env Marine; requires f'c ≥ 46 MPa (preferred 51 MPa) with appropriate slab detailing per ACI/EC2 concepts.
SLB-02572 | Residential | Dual_System | Flat_Slab | 7-10m | Medium | Moderate | Normal | XC1 | Flat_Slab_Drop_Panel | 40 | 45 | Grade_60 | Normal | Medium | Normal | 2 | ResidentialFlat_Slab7-10mModerateNormal | Flat_Slab for Residential with system Dual_System, span 7-10m, Medium load, seismic Moderate, env Normal; requires f'c ≥ 40 MPa (preferred 45 MPa) with appropriate slab detailing per ACI/EC2 concepts.
SLB-02573 | Residential | Dual_System | Flat_Slab | 7-10m | Medium | Moderate | XC2 | XC2 | Flat_Slab_Drop_Panel | 42 | 47 | Grade_60 | Normal | Medium | Normal | 2 | ResidentialFlat_Slab7-10mModerateXC2 | Flat_Slab for Residential with system Dual_System, span 7-10m, Medium load, seismic Moderate, env XC2; requires f'c ≥ 42 MPa (preferred 47 MPa) with appropriate slab detailing per ACI/EC2 concepts.
SLB-02574 | Residential | Dual_System | Flat_Slab | 7-10m | Medium | Moderate | Marine | XS3 | Flat_Slab_Drop_Panel | 46 | 51 | Grade_60 | Normal | Medium | Normal | 2 | ResidentialFlat_Slab7-10mModerateMarine | Flat_Slab for Residential with system Dual_System, span 7-10m, Medium load, seismic Moderate, env Marine; requires f'c ≥ 46 MPa (preferred 51 MPa) with appropriate slab detailing per ACI/EC2 concepts.
SLB-02575 | Residential | Dual_System | Flat_Slab | 7-10m | Medium | High | Normal | XC1 | Flat_Slab_Drop_Panel | 44 | 49 | Grade_60 | Normal | Medium | Normal | 2 | ResidentialFlat_Slab7-10mHighNormal | Flat_Slab for Residential with system Dual_System, span 7-10m, Medium load, seismic High, env Normal; requires f'c ≥ 44 MPa (preferred 49 MPa) with appropriate slab detailing per ACI/EC2 concepts.
SLB-02576 | Residential | Dual_System | Flat_Slab | 7-10m | Medium | High | XC2 | XC2 | Flat_Slab_Drop_Panel | 46 | 51 | Grade_60 | Normal | Medium | Normal | 2 | ResidentialFlat_Slab7-10mHighXC2 | Flat_Slab for Residential with system Dual_System, span 7-10m, Medium load, seismic High, env XC2; requires f'c ≥ 46 MPa (preferred 51 MPa) with appropriate slab detailing per ACI/EC2 concepts.
SLB-02577 | Residential | Dual_System | Flat_Slab | 7-10m | Medium | High | Marine | XS3 | Flat_Slab_Drop_Panel | 50 | 55 | Grade_60 | Normal | Medium | Normal | 2 | ResidentialFlat_Slab7-10mHighMarine | Flat_Slab for Residential with system Dual_System, span 7-10m, Medium load, seismic High, env Marine; requires f'c ≥ 50 MPa (preferred 55 MPa) with appropriate slab detailing per ACI/EC2 concepts.
SLB-02578 | Residential | Dual_System | Flat_Slab | 7-10m | Medium | Very_High | Normal | XC1 | Flat_Slab_Drop_Panel | 48 | 53 | Grade_60 | Normal | Medium | Normal | 2 | ResidentialFlat_Slab7-10mVery_HighNormal | Flat_Slab for Residential with system Dual_System, span 7-10m, Medium load, seismic Very_High, env Normal; requires f'c ≥ 48 MPa (preferred 53 MPa) with appropriate slab detailing per ACI/EC2 concepts.
SLB-02579 | Residential | Dual_System | Flat_Slab | 7-10m | Medium | Very_High | XC2 | XC2 | Flat_Slab_Drop_Panel | 50 | 55 | Grade_60 | Normal | Medium | Normal | 2 | ResidentialFlat_Slab7-10mVery_HighXC2 | Flat_Slab for Residential with system Dual_System, span 7-10m, Medium load, seismic Very_High, env XC2; requires f'c ≥ 50 MPa (preferred 55 MPa) with appropriate slab detailing per ACI/EC2 concepts.
SLB-02580 | Residential | Dual_System | Flat_Slab | 7-10m | Medium | Very_High | Marine | XS3 | Flat_Slab_Drop_Panel | 54 | 59 | Grade_60 | Normal | Medium | Normal | 2 | ResidentialFlat_Slab7-10mVery_HighMarine | Flat_Slab for Residential with system Dual_System, span 7-10m, Medium load, seismic Very_High, env Marine; requires f'c ≥ 54 MPa (preferred 59 MPa) with appropriate slab detailing per ACI/EC2 concepts.
SLB-02581 | Residential | Dual_System | Flat_Slab | 7-10m | High | Low | Normal | XC1 | Flat_Slab_Drop_Panel | 40 | 45 | Grade_60 | Normal | Medium | Normal | 2 | ResidentialFlat_Slab7-10mLowNormal | Flat_Slab for Residential with system Dual_System, span 7-10m, High load, seismic Low, env Normal; requires f'c ≥ 40 MPa (preferred 45 MPa) with appropriate slab detailing per ACI/EC2 concepts.
SLB-02582 | Residential | Dual_System | Flat_Slab | 7-10m | High | Low | XC2 | XC2 | Flat_Slab_Drop_Panel | 42 | 47 | Grade_60 | Normal | Medium | Normal | 2 | ResidentialFlat_Slab7-10mLowXC2 | Flat_Slab for Residential with system Dual_System, span 7-10m, High load, seismic Low, env XC2; requires f'c ≥ 42 MPa (preferred 47 MPa) with appropriate slab detailing per ACI/EC2 concepts.
SLB-02583 | Residential | Dual_System | Flat_Slab | 7-10m | High | Low | Marine | XS3 | Flat_Slab_Drop_Panel | 46 | 51 | Grade_60 | Normal | Medium | Normal | 2 | ResidentialFlat_Slab7-10mLowMarine | Flat_Slab for Residential with system Dual_System, span 7-10m, High load, seismic Low, env Marine; requires f'c ≥ 46 MPa (preferred 51 MPa) with appropriate slab detailing per ACI/EC2 concepts.
SLB-02584 | Residential | Dual_System | Flat_Slab | 7-10m | High | Moderate | Normal | XC1 | Flat_Slab_Drop_Panel | 40 | 45 | Grade_60 | Normal | Medium | Normal | 2 | ResidentialFlat_Slab7-10mModerateNormal | Flat_Slab for Residential with system Dual_System, span 7-10m, High load, seismic Moderate, env Normal; requires f'c ≥ 40 MPa (preferred 45 MPa) with appropriate slab detailing per ACI/EC2 concepts.
SLB-02585 | Residential | Dual_System | Flat_Slab | 7-10m | High | Moderate | XC2 | XC2 | Flat_Slab_Drop_Panel | 42 | 47 | Grade_60 | Normal | Medium | Normal | 2 | ResidentialFlat_Slab7-10mModerateXC2 | Flat_Slab for Residential with system Dual_System, span 7-10m, High load, seismic Moderate, env XC2; requires f'c ≥ 42 MPa (preferred 47 MPa) with appropriate slab detailing per ACI/EC2 concepts.
SLB-02586 | Residential | Dual_System | Flat_Slab | 7-10m | High | Moderate | Marine | XS3 | Flat_Slab_Drop_Panel | 46 | 51 | Grade_60 | Normal | Medium | Normal | 2 | ResidentialFlat_Slab7-10mModerateMarine | Flat_Slab for Residential with system Dual_System, span 7-10m, High load, seismic Moderate, env Marine; requires f'c ≥ 46 MPa (preferred 51 MPa) with appropriate slab detailing per ACI/EC2 concepts.
SLB-02587 | Residential | Dual_System | Flat_Slab | 7-10m | High | High | Normal | XC1 | Flat_Slab_Drop_Panel | 44 | 49 | Grade_60 | Normal | Medium | Normal | 2 | ResidentialFlat_Slab7-10mHighNormal | Flat_Slab for Residential with system Dual_System, span 7-10m, High load, seismic High, env Normal; requires f'c ≥ 44 MPa (preferred 49 MPa) with appropriate slab detailing per ACI/EC2 concepts.
SLB-02588 | Residential | Dual_System | Flat_Slab | 7-10m | High | High | XC2 | XC2 | Flat_Slab_Drop_Panel | 46 | 51 | Grade_60 | Normal | Medium | Normal | 2 | ResidentialFlat_Slab7-10mHighXC2 | Flat_Slab for Residential with system Dual_System, span 7-10m, High load, seismic High, env XC2; requires f'c ≥ 46 MPa (preferred 51 MPa) with appropriate slab detailing per ACI/EC2 concepts.
SLB-02589 | Residential | Dual_System | Flat_Slab | 7-10m | High | High | Marine | XS3 | Flat_Slab_Drop_Panel | 50 | 55 | Grade_60 | Normal | Medium | Normal | 2 | ResidentialFlat_Slab7-10mHighMarine | Flat_Slab for Residential with system Dual_System, span 7-10m, High load, seismic High, env Marine; requires f'c ≥ 50 MPa (preferred 55 MPa) with appropriate slab detailing per ACI/EC2 concepts.
SLB-02590 | Residential | Dual_System | Flat_Slab | 7-10m | High | Very_High | Normal | XC1 | Flat_Slab_Drop_Panel | 48 | 53 | Grade_60 | Normal | Medium | Normal | 2 | ResidentialFlat_Slab7-10mVery_HighNormal | Flat_Slab for Residential with system Dual_System, span 7-10m, High load, seismic Very_High, env Normal; requires f'c ≥ 48 MPa (preferred 53 MPa) with appropriate slab detailing per ACI/EC2 concepts.
SLB-02591 | Residential | Dual_System | Flat_Slab | 7-10m | High | Very_High | XC2 | XC2 | Flat_Slab_Drop_Panel | 50 | 55 | Grade_60 | Normal | Medium | Normal | 2 | ResidentialFlat_Slab7-10mVery_HighXC2 | Flat_Slab for Residential with system Dual_System, span 7-10m, High load, seismic Very_High, env XC2; requires f'c ≥ 50 MPa (preferred 55 MPa) with appropriate slab detailing per ACI/EC2 concepts.
SLB-02592 | Residential | Dual_System | Flat_Slab | 7-10m | High | Very_High | Marine | XS3 | Flat_Slab_Drop_Panel | 54 | 59 | Grade_60 | Normal | Medium | Normal | 2 | ResidentialFlat_Slab7-10mVery_HighMarine | Flat_Slab for Residential with system Dual_System, span 7-10m, High load, seismic Very_High, env Marine; requires f'c ≥ 54 MPa (preferred 59 MPa) with appropriate slab detailing per ACI/EC2 concepts.
SLB-02593 | Industrial | RC_Frame | One_Way_Slab | 3-5m | Low | Low | Normal | XC1 | RC_One_Way_Slab | 28 | 33 | Grade_60 | Normal | Medium | Normal | 2 | IndustrialOne_Way_Slab3-5mLowNormal | One_Way_Slab for Industrial with system RC_Frame, span 3-5m, Low load, seismic Low, env Normal; requires f'c ≥ 28 MPa (preferred 33 MPa) with appropriate slab detailing per ACI/EC2 concepts.
SLB-02594 | Industrial | RC_Frame | One_Way_Slab | 3-5m | Low | Low | XC2 | XC2 | RC_One_Way_Slab | 30 | 35 | Grade_60 | Normal | Medium | Normal | 2 | IndustrialOne_Way_Slab3-5mLowXC2 | One_Way_Slab for Industrial with system RC_Frame, span 3-5m, Low load, seismic Low, env XC2; requires f'c ≥ 30 MPa (preferred 35 MPa) with appropriate slab detailing per ACI/EC2 concepts.
SLB-02595 | Industrial | RC_Frame | One_Way_Slab | 3-5m | Low | Low | Marine | XS3 | RC_One_Way_Slab | 34 | 39 | Grade_60 | Normal | Medium | Normal | 2 | IndustrialOne_Way_Slab3-5mLowMarine | One_Way_Slab for Industrial with system RC_Frame, span 3-5m, Low load, seismic Low, env Marine; requires f'c ≥ 34 MPa (preferred 39 MPa) with appropriate slab detailing per ACI/EC2 concepts.
SLB-02596 | Industrial | RC_Frame | One_Way_Slab | 3-5m | Low | Moderate | Normal | XC1 | RC_One_Way_Slab | 28 | 33 | Grade_60 | Normal | Medium | Normal | 2 | IndustrialOne_Way_Slab3-5mModerateNormal | One_Way_Slab for Industrial with system RC_Frame, span 3-5m, Low load, seismic Moderate, env Normal; requires f'c ≥ 28 MPa (preferred 33 MPa) with appropriate slab detailing per ACI/EC2 concepts.
SLB-02597 | Industrial | RC_Frame | One_Way_Slab | 3-5m | Low | Moderate | XC2 | XC2 | RC_One_Way_Slab | 30 | 35 | Grade_60 | Normal | Medium | Normal | 2 | IndustrialOne_Way_Slab3-5mModerateXC2 | One_Way_Slab for Industrial with system RC_Frame, span 3-5m, Low load, seismic Moderate, env XC2; requires f'c ≥ 30 MPa (preferred 35 MPa) with appropriate slab detailing per ACI/EC2 concepts.
SLB-02598 | Industrial | RC_Frame | One_Way_Slab | 3-5m | Low | Moderate | Marine | XS3 | RC_One_Way_Slab | 34 | 39 | Grade_60 | Normal | Medium | Normal | 2 | IndustrialOne_Way_Slab3-5mModerateMarine | One_Way_Slab for Industrial with system RC_Frame, span 3-5m, Low load, seismic Moderate, env Marine; requires f'c ≥ 34 MPa (preferred 39 MPa) with appropriate slab detailing per ACI/EC2 concepts.
SLB-02599 | Industrial | RC_Frame | One_Way_Slab | 3-5m | Low | High | Normal | XC1 | RC_One_Way_Slab | 32 | 37 | Grade_60 | Normal | Medium | Normal | 2 | IndustrialOne_Way_Slab3-5mHighNormal | One_Way_Slab for Industrial with system RC_Frame, span 3-5m, Low load, seismic High, env Normal; requires f'c ≥ 32 MPa (preferred 37 MPa) with appropriate slab detailing per ACI/EC2 concepts.
SLB-02600 | Industrial | RC_Frame | One_Way_Slab | 3-5m | Low | High | XC2 | XC2 | RC_One_Way_Slab | 34 | 39 | Grade_60 | Normal | Medium | Normal | 2 | IndustrialOne_Way_Slab3-5mHighXC2 | One_Way_Slab for Industrial with system RC_Frame, span 3-5m, Low load, seismic High, env XC2; requires f'c ≥ 34 MPa (preferred 39 MPa) with appropriate slab detailing per ACI/EC2 concepts.
SLB-02601 | Industrial | RC_Frame | One_Way_Slab | 3-5m | Low | High | Marine | XS3 | RC_One_Way_Slab | 38 | 43 | Grade_60 | Normal | Medium | Normal | 2 | IndustrialOne_Way_Slab3-5mHighMarine | One_Way_Slab for Industrial with system RC_Frame, span 3-5m, Low load, seismic High, env Marine; requires f'c ≥ 38 MPa (preferred 43 MPa) with appropriate slab detailing per ACI/EC2 concepts.
SLB-02602 | Industrial | RC_Frame | One_Way_Slab | 3-5m | Low | Very_High | Normal | XC1 | RC_One_Way_Slab | 36 | 41 | Grade_60 | Normal | Medium | Normal | 2 | IndustrialOne_Way_Slab3-5mVery_HighNormal | One_Way_Slab for Industrial with system RC_Frame, span 3-5m, Low load, seismic Very_High, env Normal; requires f'c ≥ 36 MPa (preferred 41 MPa) with appropriate slab detailing per ACI/EC2 concepts.
SLB-02603 | Industrial | RC_Frame | One_Way_Slab | 3-5m | Low | Very_High | XC2 | XC2 | RC_One_Way_Slab | 38 | 43 | Grade_60 | Normal | Medium | Normal | 2 | IndustrialOne_Way_Slab3-5mVery_HighXC2 | One_Way_Slab for Industrial with system RC_Frame, span 3-5m, Low load, seismic Very_High, env XC2; requires f'c ≥ 38 MPa (preferred 43 MPa) with appropriate slab detailing per ACI/EC2 concepts.
SLB-02604 | Industrial | RC_Frame | One_Way_Slab | 3-5m | Low | Very_High | Marine | XS3 | RC_One_Way_Slab | 42 | 47 | Grade_60 | Normal | Medium | Normal | 2 | IndustrialOne_Way_Slab3-5mVery_HighMarine | One_Way_Slab for Industrial with system RC_Frame, span 3-5m, Low load, seismic Very_High, env Marine; requires f'c ≥ 42 MPa (preferred 47 MPa) with appropriate slab detailing per ACI/EC2 concepts.
SLB-02605 | Industrial | RC_Frame | One_Way_Slab | 3-5m | Medium | Low | Normal | XC1 | RC_One_Way_Slab | 28 | 33 | Grade_60 | Normal | Medium | Normal | 2 | IndustrialOne_Way_Slab3-5mLowNormal | One_Way_Slab for Industrial with system RC_Frame, span 3-5m, Medium load, seismic Low, env Normal; requires f'c ≥ 28 MPa (preferred 33 MPa) with appropriate slab detailing per ACI/EC2 concepts.
SLB-02606 | Industrial | RC_Frame | One_Way_Slab | 3-5m | Medium | Low | XC2 | XC2 | RC_One_Way_Slab | 30 | 35 | Grade_60 | Normal | Medium | Normal | 2 | IndustrialOne_Way_Slab3-5mLowXC2 | One_Way_Slab for Industrial with system RC_Frame, span 3-5m, Medium load, seismic Low, env XC2; requires f'c ≥ 30 MPa (preferred 35 MPa) with appropriate slab detailing per ACI/EC2 concepts.
SLB-02607 | Industrial | RC_Frame | One_Way_Slab | 3-5m | Medium | Low | Marine | XS3 | RC_One_Way_Slab | 34 | 39 | Grade_60 | Normal | Medium | Normal | 2 | IndustrialOne_Way_Slab3-5mLowMarine | One_Way_Slab for Industrial with system RC_Frame, span 3-5m, Medium load, seismic Low, env Marine; requires f'c ≥ 34 MPa (preferred 39 MPa) with appropriate slab detailing per ACI/EC2 concepts.
SLB-02608 | Industrial | RC_Frame | One_Way_Slab | 3-5m | Medium | Moderate | Normal | XC1 | RC_One_Way_Slab | 28 | 33 | Grade_60 | Normal | Medium | Normal | 2 | IndustrialOne_Way_Slab3-5mModerateNormal | One_Way_Slab for Industrial with system RC_Frame, span 3-5m, Medium load, seismic Moderate, env Normal; requires f'c ≥ 28 MPa (preferred 33 MPa) with appropriate slab detailing per ACI/EC2 concepts.
SLB-02609 | Industrial | RC_Frame | One_Way_Slab | 3-5m | Medium | Moderate | XC2 | XC2 | RC_One_Way_Slab | 30 | 35 | Grade_60 | Normal | Medium | Normal | 2 | IndustrialOne_Way_Slab3-5mModerateXC2 | One_Way_Slab for Industrial with system RC_Frame, span 3-5m, Medium load, seismic Moderate, env XC2; requires f'c ≥ 30 MPa (preferred 35 MPa) with appropriate slab detailing per ACI/EC2 concepts.
SLB-02610 | Industrial | RC_Frame | One_Way_Slab | 3-5m | Medium | Moderate | Marine | XS3 | RC_One_Way_Slab | 34 | 39 | Grade_60 | Normal | Medium | Normal | 2 | IndustrialOne_Way_Slab3-5mModerateMarine | One_Way_Slab for Industrial with system RC_Frame, span 3-5m, Medium load, seismic Moderate, env Marine; requires f'c ≥ 34 MPa (preferred 39 MPa) with appropriate slab detailing per ACI/EC2 concepts.
SLB-02611 | Industrial | RC_Frame | One_Way_Slab | 3-5m | Medium | High | Normal | XC1 | RC_One_Way_Slab | 32 | 37 | Grade_60 | Normal | Medium | Normal | 2 | IndustrialOne_Way_Slab3-5mHighNormal | One_Way_Slab for Industrial with system RC_Frame, span 3-5m, Medium load, seismic High, env Normal; requires f'c ≥ 32 MPa (preferred 37 MPa) with appropriate slab detailing per ACI/EC2 concepts.
SLB-02612 | Industrial | RC_Frame | One_Way_Slab | 3-5m | Medium | High | XC2 | XC2 | RC_One_Way_Slab | 34 | 39 | Grade_60 | Normal | Medium | Normal | 2 | IndustrialOne_Way_Slab3-5mHighXC2 | One_Way_Slab for Industrial with system RC_Frame, span 3-5m, Medium load, seismic High, env XC2; requires f'c ≥ 34 MPa (preferred 39 MPa) with appropriate slab detailing per ACI/EC2 concepts.
SLB-02613 | Industrial | RC_Frame | One_Way_Slab | 3-5m | Medium | High | Marine | XS3 | RC_One_Way_Slab | 38 | 43 | Grade_60 | Normal | Medium | Normal | 2 | IndustrialOne_Way_Slab3-5mHighMarine | One_Way_Slab for Industrial with system RC_Frame, span 3-5m, Medium load, seismic High, env Marine; requires f'c ≥ 38 MPa (preferred 43 MPa) with appropriate slab detailing per ACI/EC2 concepts.
SLB-02614 | Industrial | RC_Frame | One_Way_Slab | 3-5m | Medium | Very_High | Normal | XC1 | RC_One_Way_Slab | 36 | 41 | Grade_60 | Normal | Medium | Normal | 2 | IndustrialOne_Way_Slab3-5mVery_HighNormal | One_Way_Slab for Industrial with system RC_Frame, span 3-5m, Medium load, seismic Very_High, env Normal; requires f'c ≥ 36 MPa (preferred 41 MPa) with appropriate slab detailing per ACI/EC2 concepts.
SLB-02615 | Industrial | RC_Frame | One_Way_Slab | 3-5m | Medium | Very_High | XC2 | XC2 | RC_One_Way_Slab | 38 | 43 | Grade_60 | Normal | Medium | Normal | 2 | IndustrialOne_Way_Slab3-5mVery_HighXC2 | One_Way_Slab for Industrial with system RC_Frame, span 3-5m, Medium load, seismic Very_High, env XC2; requires f'c ≥ 38 MPa (preferred 43 MPa) with appropriate slab detailing per ACI/EC2 concepts.
SLB-02616 | Industrial | RC_Frame | One_Way_Slab | 3-5m | Medium | Very_High | Marine | XS3 | RC_One_Way_Slab | 42 | 47 | Grade_60 | Normal | Medium | Normal | 2 | IndustrialOne_Way_Slab3-5mVery_HighMarine | One_Way_Slab for Industrial with system RC_Frame, span 3-5m, Medium load, seismic Very_High, env Marine; requires f'c ≥ 42 MPa (preferred 47 MPa) with appropriate slab detailing per ACI/EC2 concepts.
SLB-02617 | Industrial | RC_Frame | One_Way_Slab | 3-5m | High | Low | Normal | XC1 | RC_One_Way_Slab | 28 | 33 | Grade_60 | Normal | Medium | Normal | 2 | IndustrialOne_Way_Slab3-5mLowNormal | One_Way_Slab for Industrial with system RC_Frame, span 3-5m, High load, seismic Low, env Normal; requires f'c ≥ 28 MPa (preferred 33 MPa) with appropriate slab detailing per ACI/EC2 concepts.
SLB-02618 | Industrial | RC_Frame | One_Way_Slab | 3-5m | High | Low | XC2 | XC2 | RC_One_Way_Slab | 30 | 35 | Grade_60 | Normal | Medium | Normal | 2 | IndustrialOne_Way_Slab3-5mLowXC2 | One_Way_Slab for Industrial with system RC_Frame, span 3-5m, High load, seismic Low, env XC2; requires f'c ≥ 30 MPa (preferred 35 MPa) with appropriate slab detailing per ACI/EC2 concepts.
SLB-02619 | Industrial | RC_Frame | One_Way_Slab | 3-5m | High | Low | Marine | XS3 | RC_One_Way_Slab | 34 | 39 | Grade_60 | Normal | Medium | Normal | 2 | IndustrialOne_Way_Slab3-5mLowMarine | One_Way_Slab for Industrial with system RC_Frame, span 3-5m, High load, seismic Low, env Marine; requires f'c ≥ 34 MPa (preferred 39 MPa) with appropriate slab detailing per ACI/EC2 concepts.
SLB-02620 | Industrial | RC_Frame | One_Way_Slab | 3-5m | High | Moderate | Normal | XC1 | RC_One_Way_Slab | 28 | 33 | Grade_60 | Normal | Medium | Normal | 2 | IndustrialOne_Way_Slab3-5mModerateNormal | One_Way_Slab for Industrial with system RC_Frame, span 3-5m, High load, seismic Moderate, env Normal; requires f'c ≥ 28 MPa (preferred 33 MPa) with appropriate slab detailing per ACI/EC2 concepts.
SLB-02621 | Industrial | RC_Frame | One_Way_Slab | 3-5m | High | Moderate | XC2 | XC2 | RC_One_Way_Slab | 30 | 35 | Grade_60 | Normal | Medium | Normal | 2 | IndustrialOne_Way_Slab3-5mModerateXC2 | One_Way_Slab for Industrial with system RC_Frame, span 3-5m, High load, seismic Moderate, env XC2; requires f'c ≥ 30 MPa (preferred 35 MPa) with appropriate slab detailing per ACI/EC2 concepts.
SLB-02622 | Industrial | RC_Frame | One_Way_Slab | 3-5m | High | Moderate | Marine | XS3 | RC_One_Way_Slab | 34 | 39 | Grade_60 | Normal | Medium | Normal | 2 | IndustrialOne_Way_Slab3-5mModerateMarine | One_Way_Slab for Industrial with system RC_Frame, span 3-5m, High load, seismic Moderate, env Marine; requires f'c ≥ 34 MPa (preferred 39 MPa) with appropriate slab detailing per ACI/EC2 concepts.
SLB-02623 | Industrial | RC_Frame | One_Way_Slab | 3-5m | High | High | Normal | XC1 | RC_One_Way_Slab | 32 | 37 | Grade_60 | Normal | Medium | Normal | 2 | IndustrialOne_Way_Slab3-5mHighNormal | One_Way_Slab for Industrial with system RC_Frame, span 3-5m, High load, seismic High, env Normal; requires f'c ≥ 32 MPa (preferred 37 MPa) with appropriate slab detailing per ACI/EC2 concepts.
SLB-02624 | Industrial | RC_Frame | One_Way_Slab | 3-5m | High | High | XC2 | XC2 | RC_One_Way_Slab | 34 | 39 | Grade_60 | Normal | Medium | Normal | 2 | IndustrialOne_Way_Slab3-5mHighXC2 | One_Way_Slab for Industrial with system RC_Frame, span 3-5m, High load, seismic High, env XC2; requires f'c ≥ 34 MPa (preferred 39 MPa) with appropriate slab detailing per ACI/EC2 concepts.
SLB-02625 | Industrial | RC_Frame | One_Way_Slab | 3-5m | High | High | Marine | XS3 | RC_One_Way_Slab | 38 | 43 | Grade_60 | Normal | Medium | Normal | 2 | IndustrialOne_Way_Slab3-5mHighMarine | One_Way_Slab for Industrial with system RC_Frame, span 3-5m, High load, seismic High, env Marine; requires f'c ≥ 38 MPa (preferred 43 MPa) with appropriate slab detailing per ACI/EC2 concepts.
SLB-02626 | Industrial | RC_Frame | One_Way_Slab | 3-5m | High | Very_High | Normal | XC1 | RC_One_Way_Slab | 36 | 41 | Grade_60 | Normal | Medium | Normal | 2 | IndustrialOne_Way_Slab3-5mVery_HighNormal | One_Way_Slab for Industrial with system RC_Frame, span 3-5m, High load, seismic Very_High, env Normal; requires f'c ≥ 36 MPa (preferred 41 MPa) with appropriate slab detailing per ACI/EC2 concepts.
SLB-02627 | Industrial | RC_Frame | One_Way_Slab | 3-5m | High | Very_High | XC2 | XC2 | RC_One_Way_Slab | 38 | 43 | Grade_60 | Normal | Medium | Normal | 2 | IndustrialOne_Way_Slab3-5mVery_HighXC2 | One_Way_Slab for Industrial with system RC_Frame, span 3-5m, High load, seismic Very_High, env XC2; requires f'c ≥ 38 MPa (preferred 43 MPa) with appropriate slab detailing per ACI/EC2 concepts.
SLB-02628 | Industrial | RC_Frame | One_Way_Slab | 3-5m | High | Very_High | Marine | XS3 | RC_One_Way_Slab | 42 | 47 | Grade_60 | Normal | Medium | Normal | 2 | IndustrialOne_Way_Slab3-5mVery_HighMarine | One_Way_Slab for Industrial with system RC_Frame, span 3-5m, High load, seismic Very_High, env Marine; requires f'c ≥ 42 MPa (preferred 47 MPa) with appropriate slab detailing per ACI/EC2 concepts.
SLB-02629 | Industrial | RC_Frame | One_Way_Slab | 5-7m | Low | Low | Normal | XC1 | RC_One_Way_Slab | 32 | 37 | Grade_60 | Normal | Medium | Normal | 2 | IndustrialOne_Way_Slab5-7mLowNormal | One_Way_Slab for Industrial with system RC_Frame, span 5-7m, Low load, seismic Low, env Normal; requires f'c ≥ 32 MPa (preferred 37 MPa) with appropriate slab detailing per ACI/EC2 concepts.
SLB-02630 | Industrial | RC_Frame | One_Way_Slab | 5-7m | Low | Low | XC2 | XC2 | RC_One_Way_Slab | 34 | 39 | Grade_60 | Normal | Medium | Normal | 2 | IndustrialOne_Way_Slab5-7mLowXC2 | One_Way_Slab for Industrial with system RC_Frame, span 5-7m, Low load, seismic Low, env XC2; requires f'c ≥ 34 MPa (preferred 39 MPa) with appropriate slab detailing per ACI/EC2 concepts.
SLB-02631 | Industrial | RC_Frame | One_Way_Slab | 5-7m | Low | Low | Marine | XS3 | RC_One_Way_Slab | 38 | 43 | Grade_60 | Normal | Medium | Normal | 2 | IndustrialOne_Way_Slab5-7mLowMarine | One_Way_Slab for Industrial with system RC_Frame, span 5-7m, Low load, seismic Low, env Marine; requires f'c ≥ 38 MPa (preferred 43 MPa) with appropriate slab detailing per ACI/EC2 concepts.
SLB-02632 | Industrial | RC_Frame | One_Way_Slab | 5-7m | Low | Moderate | Normal | XC1 | RC_One_Way_Slab | 32 | 37 | Grade_60 | Normal | Medium | Normal | 2 | IndustrialOne_Way_Slab5-7mModerateNormal | One_Way_Slab for Industrial with system RC_Frame, span 5-7m, Low load, seismic Moderate, env Normal; requires f'c ≥ 32 MPa (preferred 37 MPa) with appropriate slab detailing per ACI/EC2 concepts.
SLB-02633 | Industrial | RC_Frame | One_Way_Slab | 5-7m | Low | Moderate | XC2 | XC2 | RC_One_Way_Slab | 34 | 39 | Grade_60 | Normal | Medium | Normal | 2 | IndustrialOne_Way_Slab5-7mModerateXC2 | One_Way_Slab for Industrial with system RC_Frame, span 5-7m, Low load, seismic Moderate, env XC2; requires f'c ≥ 34 MPa (preferred 39 MPa) with appropriate slab detailing per ACI/EC2 concepts.
SLB-02634 | Industrial | RC_Frame | One_Way_Slab | 5-7m | Low | Moderate | Marine | XS3 | RC_One_Way_Slab | 38 | 43 | Grade_60 | Normal | Medium | Normal | 2 | IndustrialOne_Way_Slab5-7mModerateMarine | One_Way_Slab for Industrial with system RC_Frame, span 5-7m, Low load, seismic Moderate, env Marine; requires f'c ≥ 38 MPa (preferred 43 MPa) with appropriate slab detailing per ACI/EC2 concepts.
SLB-02635 | Industrial | RC_Frame | One_Way_Slab | 5-7m | Low | High | Normal | XC1 | RC_One_Way_Slab | 36 | 41 | Grade_60 | Normal | Medium | Normal | 2 | IndustrialOne_Way_Slab5-7mHighNormal | One_Way_Slab for Industrial with system RC_Frame, span 5-7m, Low load, seismic High, env Normal; requires f'c ≥ 36 MPa (preferred 41 MPa) with appropriate slab detailing per ACI/EC2 concepts.
SLB-02636 | Industrial | RC_Frame | One_Way_Slab | 5-7m | Low | High | XC2 | XC2 | RC_One_Way_Slab | 38 | 43 | Grade_60 | Normal | Medium | Normal | 2 | IndustrialOne_Way_Slab5-7mHighXC2 | One_Way_Slab for Industrial with system RC_Frame, span 5-7m, Low load, seismic High, env XC2; requires f'c ≥ 38 MPa (preferred 43 MPa) with appropriate slab detailing per ACI/EC2 concepts.
SLB-02637 | Industrial | RC_Frame | One_Way_Slab | 5-7m | Low | High | Marine | XS3 | RC_One_Way_Slab | 42 | 47 | Grade_60 | Normal | Medium | Normal | 2 | IndustrialOne_Way_Slab5-7mHighMarine | One_Way_Slab for Industrial with system RC_Frame, span 5-7m, Low load, seismic High, env Marine; requires f'c ≥ 42 MPa (preferred 47 MPa) with appropriate slab detailing per ACI/EC2 concepts.
SLB-02638 | Industrial | RC_Frame | One_Way_Slab | 5-7m | Low | Very_High | Normal | XC1 | RC_One_Way_Slab | 40 | 45 | Grade_60 | Normal | Medium | Normal | 2 | IndustrialOne_Way_Slab5-7mVery_HighNormal | One_Way_Slab for Industrial with system RC_Frame, span 5-7m, Low load, seismic Very_High, env Normal; requires f'c ≥ 40 MPa (preferred 45 MPa) with appropriate slab detailing per ACI/EC2 concepts.
SLB-02639 | Industrial | RC_Frame | One_Way_Slab | 5-7m | Low | Very_High | XC2 | XC2 | RC_One_Way_Slab | 42 | 47 | Grade_60 | Normal | Medium | Normal | 2 | IndustrialOne_Way_Slab5-7mVery_HighXC2 | One_Way_Slab for Industrial with system RC_Frame, span 5-7m, Low load, seismic Very_High, env XC2; requires f'c ≥ 42 MPa (preferred 47 MPa) with appropriate slab detailing per ACI/EC2 concepts.
SLB-02640 | Industrial | RC_Frame | One_Way_Slab | 5-7m | Low | Very_High | Marine | XS3 | RC_One_Way_Slab | 46 | 51 | Grade_60 | Normal | Medium | Normal | 2 | IndustrialOne_Way_Slab5-7mVery_HighMarine | One_Way_Slab for Industrial with system RC_Frame, span 5-7m, Low load, seismic Very_High, env Marine; requires f'c ≥ 46 MPa (preferred 51 MPa) with appropriate slab detailing per ACI/EC2 concepts.
SLB-02641 | Industrial | RC_Frame | One_Way_Slab | 5-7m | Medium | Low | Normal | XC1 | RC_One_Way_Slab | 32 | 37 | Grade_60 | Normal | Medium | Normal | 2 | IndustrialOne_Way_Slab5-7mLowNormal | One_Way_Slab for Industrial with system RC_Frame, span 5-7m, Medium load, seismic Low, env Normal; requires f'c ≥ 32 MPa (preferred 37 MPa) with appropriate slab detailing per ACI/EC2 concepts.
SLB-02642 | Industrial | RC_Frame | One_Way_Slab | 5-7m | Medium | Low | XC2 | XC2 | RC_One_Way_Slab | 34 | 39 | Grade_60 | Normal | Medium | Normal | 2 | IndustrialOne_Way_Slab5-7mLowXC2 | One_Way_Slab for Industrial with system RC_Frame, span 5-7m, Medium load, seismic Low, env XC2; requires f'c ≥ 34 MPa (preferred 39 MPa) with appropriate slab detailing per ACI/EC2 concepts.
SLB-02643 | Industrial | RC_Frame | One_Way_Slab | 5-7m | Medium | Low | Marine | XS3 | RC_One_Way_Slab | 38 | 43 | Grade_60 | Normal | Medium | Normal | 2 | IndustrialOne_Way_Slab5-7mLowMarine | One_Way_Slab for Industrial with system RC_Frame, span 5-7m, Medium load, seismic Low, env Marine; requires f'c ≥ 38 MPa (preferred 43 MPa) with appropriate slab detailing per ACI/EC2 concepts.
SLB-02644 | Industrial | RC_Frame | One_Way_Slab | 5-7m | Medium | Moderate | Normal | XC1 | RC_One_Way_Slab | 32 | 37 | Grade_60 | Normal | Medium | Normal | 2 | IndustrialOne_Way_Slab5-7mModerateNormal | One_Way_Slab for Industrial with system RC_Frame, span 5-7m, Medium load, seismic Moderate, env Normal; requires f'c ≥ 32 MPa (preferred 37 MPa) with appropriate slab detailing per ACI/EC2 concepts.
SLB-02645 | Industrial | RC_Frame | One_Way_Slab | 5-7m | Medium | Moderate | XC2 | XC2 | RC_One_Way_Slab | 34 | 39 | Grade_60 | Normal | Medium | Normal | 2 | IndustrialOne_Way_Slab5-7mModerateXC2 | One_Way_Slab for Industrial with system RC_Frame, span 5-7m, Medium load, seismic Moderate, env XC2; requires f'c ≥ 34 MPa (preferred 39 MPa) with appropriate slab detailing per ACI/EC2 concepts.
SLB-02646 | Industrial | RC_Frame | One_Way_Slab | 5-7m | Medium | Moderate | Marine | XS3 | RC_One_Way_Slab | 38 | 43 | Grade_60 | Normal | Medium | Normal | 2 | IndustrialOne_Way_Slab5-7mModerateMarine | One_Way_Slab for Industrial with system RC_Frame, span 5-7m, Medium load, seismic Moderate, env Marine; requires f'c ≥ 38 MPa (preferred 43 MPa) with appropriate slab detailing per ACI/EC2 concepts.
SLB-02647 | Industrial | RC_Frame | One_Way_Slab | 5-7m | Medium | High | Normal | XC1 | RC_One_Way_Slab | 36 | 41 | Grade_60 | Normal | Medium | Normal | 2 | IndustrialOne_Way_Slab5-7mHighNormal | One_Way_Slab for Industrial with system RC_Frame, span 5-7m, Medium load, seismic High, env Normal; requires f'c ≥ 36 MPa (preferred 41 MPa) with appropriate slab detailing per ACI/EC2 concepts.
SLB-02648 | Industrial | RC_Frame | One_Way_Slab | 5-7m | Medium | High | XC2 | XC2 | RC_One_Way_Slab | 38 | 43 | Grade_60 | Normal | Medium | Normal | 2 | IndustrialOne_Way_Slab5-7mHighXC2 | One_Way_Slab for Industrial with system RC_Frame, span 5-7m, Medium load, seismic High, env XC2; requires f'c ≥ 38 MPa (preferred 43 MPa) with appropriate slab detailing per ACI/EC2 concepts.
SLB-02649 | Industrial | RC_Frame | One_Way_Slab | 5-7m | Medium | High | Marine | XS3 | RC_One_Way_Slab | 42 | 47 | Grade_60 | Normal | Medium | Normal | 2 | IndustrialOne_Way_Slab5-7mHighMarine | One_Way_Slab for Industrial with system RC_Frame, span 5-7m, Medium load, seismic High, env Marine; requires f'c ≥ 42 MPa (preferred 47 MPa) with appropriate slab detailing per ACI/EC2 concepts.
SLB-02650 | Industrial | RC_Frame | One_Way_Slab | 5-7m | Medium | Very_High | Normal | XC1 | RC_One_Way_Slab | 40 | 45 | Grade_60 | Normal | Medium | Normal | 2 | IndustrialOne_Way_Slab5-7mVery_HighNormal | One_Way_Slab for Industrial with system RC_Frame, span 5-7m, Medium load, seismic Very_High, env Normal; requires f'c ≥ 40 MPa (preferred 45 MPa) with appropriate slab detailing per ACI/EC2 concepts.
SLB-02651 | Industrial | RC_Frame | One_Way_Slab | 5-7m | Medium | Very_High | XC2 | XC2 | RC_One_Way_Slab | 42 | 47 | Grade_60 | Normal | Medium | Normal | 2 | IndustrialOne_Way_Slab5-7mVery_HighXC2 | One_Way_Slab for Industrial with system RC_Frame, span 5-7m, Medium load, seismic Very_High, env XC2; requires f'c ≥ 42 MPa (preferred 47 MPa) with appropriate slab detailing per ACI/EC2 concepts.
SLB-02652 | Industrial | RC_Frame | One_Way_Slab | 5-7m | Medium | Very_High | Marine | XS3 | RC_One_Way_Slab | 46 | 51 | Grade_60 | Normal | Medium | Normal | 2 | IndustrialOne_Way_Slab5-7mVery_HighMarine | One_Way_Slab for Industrial with system RC_Frame, span 5-7m, Medium load, seismic Very_High, env Marine; requires f'c ≥ 46 MPa (preferred 51 MPa) with appropriate slab detailing per ACI/EC2 concepts.
SLB-02653 | Industrial | RC_Frame | One_Way_Slab | 5-7m | High | Low | Normal | XC1 | RC_One_Way_Slab | 32 | 37 | Grade_60 | Normal | Medium | Normal | 2 | IndustrialOne_Way_Slab5-7mLowNormal | One_Way_Slab for Industrial with system RC_Frame, span 5-7m, High load, seismic Low, env Normal; requires f'c ≥ 32 MPa (preferred 37 MPa) with appropriate slab detailing per ACI/EC2 concepts.
SLB-02654 | Industrial | RC_Frame | One_Way_Slab | 5-7m | High | Low | XC2 | XC2 | RC_One_Way_Slab | 34 | 39 | Grade_60 | Normal | Medium | Normal | 2 | IndustrialOne_Way_Slab5-7mLowXC2 | One_Way_Slab for Industrial with system RC_Frame, span 5-7m, High load, seismic Low, env XC2; requires f'c ≥ 34 MPa (preferred 39 MPa) with appropriate slab detailing per ACI/EC2 concepts.
SLB-02655 | Industrial | RC_Frame | One_Way_Slab | 5-7m | High | Low | Marine | XS3 | RC_One_Way_Slab | 38 | 43 | Grade_60 | Normal | Medium | Normal | 2 | IndustrialOne_Way_Slab5-7mLowMarine | One_Way_Slab for Industrial with system RC_Frame, span 5-7m, High load, seismic Low, env Marine; requires f'c ≥ 38 MPa (preferred 43 MPa) with appropriate slab detailing per ACI/EC2 concepts.
SLB-02656 | Industrial | RC_Frame | One_Way_Slab | 5-7m | High | Moderate | Normal | XC1 | RC_One_Way_Slab | 32 | 37 | Grade_60 | Normal | Medium | Normal | 2 | IndustrialOne_Way_Slab5-7mModerateNormal | One_Way_Slab for Industrial with system RC_Frame, span 5-7m, High load, seismic Moderate, env Normal; requires f'c ≥ 32 MPa (preferred 37 MPa) with appropriate slab detailing per ACI/EC2 concepts.
SLB-02657 | Industrial | RC_Frame | One_Way_Slab | 5-7m | High | Moderate | XC2 | XC2 | RC_One_Way_Slab | 34 | 39 | Grade_60 | Normal | Medium | Normal | 2 | IndustrialOne_Way_Slab5-7mModerateXC2 | One_Way_Slab for Industrial with system RC_Frame, span 5-7m, High load, seismic Moderate, env XC2; requires f'c ≥ 34 MPa (preferred 39 MPa) with appropriate slab detailing per ACI/EC2 concepts.
SLB-02658 | Industrial | RC_Frame | One_Way_Slab | 5-7m | High | Moderate | Marine | XS3 | RC_One_Way_Slab | 38 | 43 | Grade_60 | Normal | Medium | Normal | 2 | IndustrialOne_Way_Slab5-7mModerateMarine | One_Way_Slab for Industrial with system RC_Frame, span 5-7m, High load, seismic Moderate, env Marine; requires f'c ≥ 38 MPa (preferred 43 MPa) with appropriate slab detailing per ACI/EC2 concepts.
SLB-02659 | Industrial | RC_Frame | One_Way_Slab | 5-7m | High | High | Normal | XC1 | RC_One_Way_Slab | 36 | 41 | Grade_60 | Normal | Medium | Normal | 2 | IndustrialOne_Way_Slab5-7mHighNormal | One_Way_Slab for Industrial with system RC_Frame, span 5-7m, High load, seismic High, env Normal; requires f'c ≥ 36 MPa (preferred 41 MPa) with appropriate slab detailing per ACI/EC2 concepts.
SLB-02660 | Industrial | RC_Frame | One_Way_Slab | 5-7m | High | High | XC2 | XC2 | RC_One_Way_Slab | 38 | 43 | Grade_60 | Normal | Medium | Normal | 2 | IndustrialOne_Way_Slab5-7mHighXC2 | One_Way_Slab for Industrial with system RC_Frame, span 5-7m, High load, seismic High, env XC2; requires f'c ≥ 38 MPa (preferred 43 MPa) with appropriate slab detailing per ACI/EC2 concepts.
SLB-02661 | Industrial | RC_Frame | One_Way_Slab | 5-7m | High | High | Marine | XS3 | RC_One_Way_Slab | 42 | 47 | Grade_60 | Normal | Medium | Normal | 2 | IndustrialOne_Way_Slab5-7mHighMarine | One_Way_Slab for Industrial with system RC_Frame, span 5-7m, High load, seismic High, env Marine; requires f'c ≥ 42 MPa (preferred 47 MPa) with appropriate slab detailing per ACI/EC2 concepts.
SLB-02662 | Industrial | RC_Frame | One_Way_Slab | 5-7m | High | Very_High | Normal | XC1 | RC_One_Way_Slab | 40 | 45 | Grade_60 | Normal | Medium | Normal | 2 | IndustrialOne_Way_Slab5-7mVery_HighNormal | One_Way_Slab for Industrial with system RC_Frame, span 5-7m, High load, seismic Very_High, env Normal; requires f'c ≥ 40 MPa (preferred 45 MPa) with appropriate slab detailing per ACI/EC2 concepts.
SLB-02663 | Industrial | RC_Frame | One_Way_Slab | 5-7m | High | Very_High | XC2 | XC2 | RC_One_Way_Slab | 42 | 47 | Grade_60 | Normal | Medium | Normal | 2 | IndustrialOne_Way_Slab5-7mVery_HighXC2 | One_Way_Slab for Industrial with system RC_Frame, span 5-7m, High load, seismic Very_High, env XC2; requires f'c ≥ 42 MPa (preferred 47 MPa) with appropriate slab detailing per ACI/EC2 concepts.
SLB-02664 | Industrial | RC_Frame | One_Way_Slab | 5-7m | High | Very_High | Marine | XS3 | RC_One_Way_Slab | 46 | 51 | Grade_60 | Normal | Medium | Normal | 2 | IndustrialOne_Way_Slab5-7mVery_HighMarine | One_Way_Slab for Industrial with system RC_Frame, span 5-7m, High load, seismic Very_High, env Marine; requires f'c ≥ 46 MPa (preferred 51 MPa) with appropriate slab detailing per ACI/EC2 concepts.
SLB-02665 | Industrial | RC_Frame | One_Way_Slab | 7-10m | Low | Low | Normal | XC1 | RC_One_Way_Slab_Beam_Supported | 36 | 41 | Grade_60 | Normal | Medium | Normal | 2 | IndustrialOne_Way_Slab7-10mLowNormal | One_Way_Slab for Industrial with system RC_Frame, span 7-10m, Low load, seismic Low, env Normal; requires f'c ≥ 36 MPa (preferred 41 MPa) with appropriate slab detailing per ACI/EC2 concepts.
SLB-02666 | Industrial | RC_Frame | One_Way_Slab | 7-10m | Low | Low | XC2 | XC2 | RC_One_Way_Slab_Beam_Supported | 38 | 43 | Grade_60 | Normal | Medium | Normal | 2 | IndustrialOne_Way_Slab7-10mLowXC2 | One_Way_Slab for Industrial with system RC_Frame, span 7-10m, Low load, seismic Low, env XC2; requires f'c ≥ 38 MPa (preferred 43 MPa) with appropriate slab detailing per ACI/EC2 concepts.
SLB-02667 | Industrial | RC_Frame | One_Way_Slab | 7-10m | Low | Low | Marine | XS3 | RC_One_Way_Slab_Beam_Supported | 42 | 47 | Grade_60 | Normal | Medium | Normal | 2 | IndustrialOne_Way_Slab7-10mLowMarine | One_Way_Slab for Industrial with system RC_Frame, span 7-10m, Low load, seismic Low, env Marine; requires f'c ≥ 42 MPa (preferred 47 MPa) with appropriate slab detailing per ACI/EC2 concepts.
SLB-02668 | Industrial | RC_Frame | One_Way_Slab | 7-10m | Low | Moderate | Normal | XC1 | RC_One_Way_Slab_Beam_Supported | 36 | 41 | Grade_60 | Normal | Medium | Normal | 2 | IndustrialOne_Way_Slab7-10mModerateNormal | One_Way_Slab for Industrial with system RC_Frame, span 7-10m, Low load, seismic Moderate, env Normal; requires f'c ≥ 36 MPa (preferred 41 MPa) with appropriate slab detailing per ACI/EC2 concepts.
SLB-02669 | Industrial | RC_Frame | One_Way_Slab | 7-10m | Low | Moderate | XC2 | XC2 | RC_One_Way_Slab_Beam_Supported | 38 | 43 | Grade_60 | Normal | Medium | Normal | 2 | IndustrialOne_Way_Slab7-10mModerateXC2 | One_Way_Slab for Industrial with system RC_Frame, span 7-10m, Low load, seismic Moderate, env XC2; requires f'c ≥ 38 MPa (preferred 43 MPa) with appropriate slab detailing per ACI/EC2 concepts.
SLB-02670 | Industrial | RC_Frame | One_Way_Slab | 7-10m | Low | Moderate | Marine | XS3 | RC_One_Way_Slab_Beam_Supported | 42 | 47 | Grade_60 | Normal | Medium | Normal | 2 | IndustrialOne_Way_Slab7-10mModerateMarine | One_Way_Slab for Industrial with system RC_Frame, span 7-10m, Low load, seismic Moderate, env Marine; requires f'c ≥ 42 MPa (preferred 47 MPa) with appropriate slab detailing per ACI/EC2 concepts.
SLB-02671 | Industrial | RC_Frame | One_Way_Slab | 7-10m | Low | High | Normal | XC1 | RC_One_Way_Slab_Beam_Supported | 40 | 45 | Grade_60 | Normal | Medium | Normal | 2 | IndustrialOne_Way_Slab7-10mHighNormal | One_Way_Slab for Industrial with system RC_Frame, span 7-10m, Low load, seismic High, env Normal; requires f'c ≥ 40 MPa (preferred 45 MPa) with appropriate slab detailing per ACI/EC2 concepts.
SLB-02672 | Industrial | RC_Frame | One_Way_Slab | 7-10m | Low | High | XC2 | XC2 | RC_One_Way_Slab_Beam_Supported | 42 | 47 | Grade_60 | Normal | Medium | Normal | 2 | IndustrialOne_Way_Slab7-10mHighXC2 | One_Way_Slab for Industrial with system RC_Frame, span 7-10m, Low load, seismic High, env XC2; requires f'c ≥ 42 MPa (preferred 47 MPa) with appropriate slab detailing per ACI/EC2 concepts.
SLB-02673 | Industrial | RC_Frame | One_Way_Slab | 7-10m | Low | High | Marine | XS3 | RC_One_Way_Slab_Beam_Supported | 46 | 51 | Grade_60 | Normal | Medium | Normal | 2 | IndustrialOne_Way_Slab7-10mHighMarine | One_Way_Slab for Industrial with system RC_Frame, span 7-10m, Low load, seismic High, env Marine; requires f'c ≥ 46 MPa (preferred 51 MPa) with appropriate slab detailing per ACI/EC2 concepts.
SLB-02674 | Industrial | RC_Frame | One_Way_Slab | 7-10m | Low | Very_High | Normal | XC1 | RC_One_Way_Slab_Beam_Supported | 44 | 49 | Grade_60 | Normal | Medium | Normal | 2 | IndustrialOne_Way_Slab7-10mVery_HighNormal | One_Way_Slab for Industrial with system RC_Frame, span 7-10m, Low load, seismic Very_High, env Normal; requires f'c ≥ 44 MPa (preferred 49 MPa) with appropriate slab detailing per ACI/EC2 concepts.
SLB-02675 | Industrial | RC_Frame | One_Way_Slab | 7-10m | Low | Very_High | XC2 | XC2 | RC_One_Way_Slab_Beam_Supported | 46 | 51 | Grade_60 | Normal | Medium | Normal | 2 | IndustrialOne_Way_Slab7-10mVery_HighXC2 | One_Way_Slab for Industrial with system RC_Frame, span 7-10m, Low load, seismic Very_High, env XC2; requires f'c ≥ 46 MPa (preferred 51 MPa) with appropriate slab detailing per ACI/EC2 concepts.
SLB-02676 | Industrial | RC_Frame | One_Way_Slab | 7-10m | Low | Very_High | Marine | XS3 | RC_One_Way_Slab_Beam_Supported | 50 | 55 | Grade_60 | Normal | Medium | Normal | 2 | IndustrialOne_Way_Slab7-10mVery_HighMarine | One_Way_Slab for Industrial with system RC_Frame, span 7-10m, Low load, seismic Very_High, env Marine; requires f'c ≥ 50 MPa (preferred 55 MPa) with appropriate slab detailing per ACI/EC2 concepts.
SLB-02677 | Industrial | RC_Frame | One_Way_Slab | 7-10m | Medium | Low | Normal | XC1 | RC_One_Way_Slab_Beam_Supported | 36 | 41 | Grade_60 | Normal | Medium | Normal | 2 | IndustrialOne_Way_Slab7-10mLowNormal | One_Way_Slab for Industrial with system RC_Frame, span 7-10m, Medium load, seismic Low, env Normal; requires f'c ≥ 36 MPa (preferred 41 MPa) with appropriate slab detailing per ACI/EC2 concepts.
SLB-02678 | Industrial | RC_Frame | One_Way_Slab | 7-10m | Medium | Low | XC2 | XC2 | RC_One_Way_Slab_Beam_Supported | 38 | 43 | Grade_60 | Normal | Medium | Normal | 2 | IndustrialOne_Way_Slab7-10mLowXC2 | One_Way_Slab for Industrial with system RC_Frame, span 7-10m, Medium load, seismic Low, env XC2; requires f'c ≥ 38 MPa (preferred 43 MPa) with appropriate slab detailing per ACI/EC2 concepts.
SLB-02679 | Industrial | RC_Frame | One_Way_Slab | 7-10m | Medium | Low | Marine | XS3 | RC_One_Way_Slab_Beam_Supported | 42 | 47 | Grade_60 | Normal | Medium | Normal | 2 | IndustrialOne_Way_Slab7-10mLowMarine | One_Way_Slab for Industrial with system RC_Frame, span 7-10m, Medium load, seismic Low, env Marine; requires f'c ≥ 42 MPa (preferred 47 MPa) with appropriate slab detailing per ACI/EC2 concepts.
SLB-02680 | Industrial | RC_Frame | One_Way_Slab | 7-10m | Medium | Moderate | Normal | XC1 | RC_One_Way_Slab_Beam_Supported | 36 | 41 | Grade_60 | Normal | Medium | Normal | 2 | IndustrialOne_Way_Slab7-10mModerateNormal | One_Way_Slab for Industrial with system RC_Frame, span 7-10m, Medium load, seismic Moderate, env Normal; requires f'c ≥ 36 MPa (preferred 41 MPa) with appropriate slab detailing per ACI/EC2 concepts.
SLB-02681 | Industrial | RC_Frame | One_Way_Slab | 7-10m | Medium | Moderate | XC2 | XC2 | RC_One_Way_Slab_Beam_Supported | 38 | 43 | Grade_60 | Normal | Medium | Normal | 2 | IndustrialOne_Way_Slab7-10mModerateXC2 | One_Way_Slab for Industrial with system RC_Frame, span 7-10m, Medium load, seismic Moderate, env XC2; requires f'c ≥ 38 MPa (preferred 43 MPa) with appropriate slab detailing per ACI/EC2 concepts.
SLB-02682 | Industrial | RC_Frame | One_Way_Slab | 7-10m | Medium | Moderate | Marine | XS3 | RC_One_Way_Slab_Beam_Supported | 42 | 47 | Grade_60 | Normal | Medium | Normal | 2 | IndustrialOne_Way_Slab7-10mModerateMarine | One_Way_Slab for Industrial with system RC_Frame, span 7-10m, Medium load, seismic Moderate, env Marine; requires f'c ≥ 42 MPa (preferred 47 MPa) with appropriate slab detailing per ACI/EC2 concepts.
SLB-02683 | Industrial | RC_Frame | One_Way_Slab | 7-10m | Medium | High | Normal | XC1 | RC_One_Way_Slab_Beam_Supported | 40 | 45 | Grade_60 | Normal | Medium | Normal | 2 | IndustrialOne_Way_Slab7-10mHighNormal | One_Way_Slab for Industrial with system RC_Frame, span 7-10m, Medium load, seismic High, env Normal; requires f'c ≥ 40 MPa (preferred 45 MPa) with appropriate slab detailing per ACI/EC2 concepts.
SLB-02684 | Industrial | RC_Frame | One_Way_Slab | 7-10m | Medium | High | XC2 | XC2 | RC_One_Way_Slab_Beam_Supported | 42 | 47 | Grade_60 | Normal | Medium | Normal | 2 | IndustrialOne_Way_Slab7-10mHighXC2 | One_Way_Slab for Industrial with system RC_Frame, span 7-10m, Medium load, seismic High, env XC2; requires f'c ≥ 42 MPa (preferred 47 MPa) with appropriate slab detailing per ACI/EC2 concepts.
SLB-02685 | Industrial | RC_Frame | One_Way_Slab | 7-10m | Medium | High | Marine | XS3 | RC_One_Way_Slab_Beam_Supported | 46 | 51 | Grade_60 | Normal | Medium | Normal | 2 | IndustrialOne_Way_Slab7-10mHighMarine | One_Way_Slab for Industrial with system RC_Frame, span 7-10m, Medium load, seismic High, env Marine; requires f'c ≥ 46 MPa (preferred 51 MPa) with appropriate slab detailing per ACI/EC2 concepts.
SLB-02686 | Industrial | RC_Frame | One_Way_Slab | 7-10m | Medium | Very_High | Normal | XC1 | RC_One_Way_Slab_Beam_Supported | 44 | 49 | Grade_60 | Normal | Medium | Normal | 2 | IndustrialOne_Way_Slab7-10mVery_HighNormal | One_Way_Slab for Industrial with system RC_Frame, span 7-10m, Medium load, seismic Very_High, env Normal; requires f'c ≥ 44 MPa (preferred 49 MPa) with appropriate slab detailing per ACI/EC2 concepts.
SLB-02687 | Industrial | RC_Frame | One_Way_Slab | 7-10m | Medium | Very_High | XC2 | XC2 | RC_One_Way_Slab_Beam_Supported | 46 | 51 | Grade_60 | Normal | Medium | Normal | 2 | IndustrialOne_Way_Slab7-10mVery_HighXC2 | One_Way_Slab for Industrial with system RC_Frame, span 7-10m, Medium load, seismic Very_High, env XC2; requires f'c ≥ 46 MPa (preferred 51 MPa) with appropriate slab detailing per ACI/EC2 concepts.
SLB-02688 | Industrial | RC_Frame | One_Way_Slab | 7-10m | Medium | Very_High | Marine | XS3 | RC_One_Way_Slab_Beam_Supported | 50 | 55 | Grade_60 | Normal | Medium | Normal | 2 | IndustrialOne_Way_Slab7-10mVery_HighMarine | One_Way_Slab for Industrial with system RC_Frame, span 7-10m, Medium load, seismic Very_High, env Marine; requires f'c ≥ 50 MPa (preferred 55 MPa) with appropriate slab detailing per ACI/EC2 concepts.
SLB-02689 | Industrial | RC_Frame | One_Way_Slab | 7-10m | High | Low | Normal | XC1 | RC_One_Way_Slab_Beam_Supported | 36 | 41 | Grade_60 | Normal | Medium | Normal | 2 | IndustrialOne_Way_Slab7-10mLowNormal | One_Way_Slab for Industrial with system RC_Frame, span 7-10m, High load, seismic Low, env Normal; requires f'c ≥ 36 MPa (preferred 41 MPa) with appropriate slab detailing per ACI/EC2 concepts.
SLB-02690 | Industrial | RC_Frame | One_Way_Slab | 7-10m | High | Low | XC2 | XC2 | RC_One_Way_Slab_Beam_Supported | 38 | 43 | Grade_60 | Normal | Medium | Normal | 2 | IndustrialOne_Way_Slab7-10mLowXC2 | One_Way_Slab for Industrial with system RC_Frame, span 7-10m, High load, seismic Low, env XC2; requires f'c ≥ 38 MPa (preferred 43 MPa) with appropriate slab detailing per ACI/EC2 concepts.
SLB-02691 | Industrial | RC_Frame | One_Way_Slab | 7-10m | High | Low | Marine | XS3 | RC_One_Way_Slab_Beam_Supported | 42 | 47 | Grade_60 | Normal | Medium | Normal | 2 | IndustrialOne_Way_Slab7-10mLowMarine | One_Way_Slab for Industrial with system RC_Frame, span 7-10m, High load, seismic Low, env Marine; requires f'c ≥ 42 MPa (preferred 47 MPa) with appropriate slab detailing per ACI/EC2 concepts.
SLB-02692 | Industrial | RC_Frame | One_Way_Slab | 7-10m | High | Moderate | Normal | XC1 | RC_One_Way_Slab_Beam_Supported | 36 | 41 | Grade_60 | Normal | Medium | Normal | 2 | IndustrialOne_Way_Slab7-10mModerateNormal | One_Way_Slab for Industrial with system RC_Frame, span 7-10m, High load, seismic Moderate, env Normal; requires f'c ≥ 36 MPa (preferred 41 MPa) with appropriate slab detailing per ACI/EC2 concepts.
SLB-02693 | Industrial | RC_Frame | One_Way_Slab | 7-10m | High | Moderate | XC2 | XC2 | RC_One_Way_Slab_Beam_Supported | 38 | 43 | Grade_60 | Normal | Medium | Normal | 2 | IndustrialOne_Way_Slab7-10mModerateXC2 | One_Way_Slab for Industrial with system RC_Frame, span 7-10m, High load, seismic Moderate, env XC2; requires f'c ≥ 38 MPa (preferred 43 MPa) with appropriate slab detailing per ACI/EC2 concepts.
SLB-02694 | Industrial | RC_Frame | One_Way_Slab | 7-10m | High | Moderate | Marine | XS3 | RC_One_Way_Slab_Beam_Supported | 42 | 47 | Grade_60 | Normal | Medium | Normal | 2 | IndustrialOne_Way_Slab7-10mModerateMarine | One_Way_Slab for Industrial with system RC_Frame, span 7-10m, High load, seismic Moderate, env Marine; requires f'c ≥ 42 MPa (preferred 47 MPa) with appropriate slab detailing per ACI/EC2 concepts.
SLB-02695 | Industrial | RC_Frame | One_Way_Slab | 7-10m | High | High | Normal | XC1 | RC_One_Way_Slab_Beam_Supported | 40 | 45 | Grade_60 | Normal | Medium | Normal | 2 | IndustrialOne_Way_Slab7-10mHighNormal | One_Way_Slab for Industrial with system RC_Frame, span 7-10m, High load, seismic High, env Normal; requires f'c ≥ 40 MPa (preferred 45 MPa) with appropriate slab detailing per ACI/EC2 concepts.
SLB-02696 | Industrial | RC_Frame | One_Way_Slab | 7-10m | High | High | XC2 | XC2 | RC_One_Way_Slab_Beam_Supported | 42 | 47 | Grade_60 | Normal | Medium | Normal | 2 | IndustrialOne_Way_Slab7-10mHighXC2 | One_Way_Slab for Industrial with system RC_Frame, span 7-10m, High load, seismic High, env XC2; requires f'c ≥ 42 MPa (preferred 47 MPa) with appropriate slab detailing per ACI/EC2 concepts.
SLB-02697 | Industrial | RC_Frame | One_Way_Slab | 7-10m | High | High | Marine | XS3 | RC_One_Way_Slab_Beam_Supported | 46 | 51 | Grade_60 | Normal | Medium | Normal | 2 | IndustrialOne_Way_Slab7-10mHighMarine | One_Way_Slab for Industrial with system RC_Frame, span 7-10m, High load, seismic High, env Marine; requires f'c ≥ 46 MPa (preferred 51 MPa) with appropriate slab detailing per ACI/EC2 concepts.
SLB-02698 | Industrial | RC_Frame | One_Way_Slab | 7-10m | High | Very_High | Normal | XC1 | RC_One_Way_Slab_Beam_Supported | 44 | 49 | Grade_60 | Normal | Medium | Normal | 2 | IndustrialOne_Way_Slab7-10mVery_HighNormal | One_Way_Slab for Industrial with system RC_Frame, span 7-10m, High load, seismic Very_High, env Normal; requires f'c ≥ 44 MPa (preferred 49 MPa) with appropriate slab detailing per ACI/EC2 concepts.
SLB-02699 | Industrial | RC_Frame | One_Way_Slab | 7-10m | High | Very_High | XC2 | XC2 | RC_One_Way_Slab_Beam_Supported | 46 | 51 | Grade_60 | Normal | Medium | Normal | 2 | IndustrialOne_Way_Slab7-10mVery_HighXC2 | One_Way_Slab for Industrial with system RC_Frame, span 7-10m, High load, seismic Very_High, env XC2; requires f'c ≥ 46 MPa (preferred 51 MPa) with appropriate slab detailing per ACI/EC2 concepts.
SLB-02700 | Industrial | RC_Frame | One_Way_Slab | 7-10m | High | Very_High | Marine | XS3 | RC_One_Way_Slab_Beam_Supported | 50 | 55 | Grade_60 | Normal | Medium | Normal | 2 | IndustrialOne_Way_Slab7-10mVery_HighMarine | One_Way_Slab for Industrial with system RC_Frame, span 7-10m, High load, seismic Very_High, env Marine; requires f'c ≥ 50 MPa (preferred 55 MPa) with appropriate slab detailing per ACI/EC2 concepts.
SLB-02701 | Industrial | RC_Frame | Two_Way_Slab | 3-5m | Low | Low | Normal | XC1 | RC_Two_Way_Slab | 28 | 33 | Grade_60 | Normal | Medium | Normal | 2 | IndustrialTwo_Way_Slab3-5mLowNormal | Two_Way_Slab for Industrial with system RC_Frame, span 3-5m, Low load, seismic Low, env Normal; requires f'c ≥ 28 MPa (preferred 33 MPa) with appropriate slab detailing per ACI/EC2 concepts.
SLB-02702 | Industrial | RC_Frame | Two_Way_Slab | 3-5m | Low | Low | XC2 | XC2 | RC_Two_Way_Slab | 30 | 35 | Grade_60 | Normal | Medium | Normal | 2 | IndustrialTwo_Way_Slab3-5mLowXC2 | Two_Way_Slab for Industrial with system RC_Frame, span 3-5m, Low load, seismic Low, env XC2; requires f'c ≥ 30 MPa (preferred 35 MPa) with appropriate slab detailing per ACI/EC2 concepts.
SLB-02703 | Industrial | RC_Frame | Two_Way_Slab | 3-5m | Low | Low | Marine | XS3 | RC_Two_Way_Slab | 34 | 39 | Grade_60 | Normal | Medium | Normal | 2 | IndustrialTwo_Way_Slab3-5mLowMarine | Two_Way_Slab for Industrial with system RC_Frame, span 3-5m, Low load, seismic Low, env Marine; requires f'c ≥ 34 MPa (preferred 39 MPa) with appropriate slab detailing per ACI/EC2 concepts.
SLB-02704 | Industrial | RC_Frame | Two_Way_Slab | 3-5m | Low | Moderate | Normal | XC1 | RC_Two_Way_Slab | 28 | 33 | Grade_60 | Normal | Medium | Normal | 2 | IndustrialTwo_Way_Slab3-5mModerateNormal | Two_Way_Slab for Industrial with system RC_Frame, span 3-5m, Low load, seismic Moderate, env Normal; requires f'c ≥ 28 MPa (preferred 33 MPa) with appropriate slab detailing per ACI/EC2 concepts.
SLB-02705 | Industrial | RC_Frame | Two_Way_Slab | 3-5m | Low | Moderate | XC2 | XC2 | RC_Two_Way_Slab | 30 | 35 | Grade_60 | Normal | Medium | Normal | 2 | IndustrialTwo_Way_Slab3-5mModerateXC2 | Two_Way_Slab for Industrial with system RC_Frame, span 3-5m, Low load, seismic Moderate, env XC2; requires f'c ≥ 30 MPa (preferred 35 MPa) with appropriate slab detailing per ACI/EC2 concepts.
SLB-02706 | Industrial | RC_Frame | Two_Way_Slab | 3-5m | Low | Moderate | Marine | XS3 | RC_Two_Way_Slab | 34 | 39 | Grade_60 | Normal | Medium | Normal | 2 | IndustrialTwo_Way_Slab3-5mModerateMarine | Two_Way_Slab for Industrial with system RC_Frame, span 3-5m, Low load, seismic Moderate, env Marine; requires f'c ≥ 34 MPa (preferred 39 MPa) with appropriate slab detailing per ACI/EC2 concepts.
SLB-02707 | Industrial | RC_Frame | Two_Way_Slab | 3-5m | Low | High | Normal | XC1 | RC_Two_Way_Slab | 32 | 37 | Grade_60 | Normal | Medium | Normal | 2 | IndustrialTwo_Way_Slab3-5mHighNormal | Two_Way_Slab for Industrial with system RC_Frame, span 3-5m, Low load, seismic High, env Normal; requires f'c ≥ 32 MPa (preferred 37 MPa) with appropriate slab detailing per ACI/EC2 concepts.
SLB-02708 | Industrial | RC_Frame | Two_Way_Slab | 3-5m | Low | High | XC2 | XC2 | RC_Two_Way_Slab | 34 | 39 | Grade_60 | Normal | Medium | Normal | 2 | IndustrialTwo_Way_Slab3-5mHighXC2 | Two_Way_Slab for Industrial with system RC_Frame, span 3-5m, Low load, seismic High, env XC2; requires f'c ≥ 34 MPa (preferred 39 MPa) with appropriate slab detailing per ACI/EC2 concepts.
SLB-02709 | Industrial | RC_Frame | Two_Way_Slab | 3-5m | Low | High | Marine | XS3 | RC_Two_Way_Slab | 38 | 43 | Grade_60 | Normal | Medium | Normal | 2 | IndustrialTwo_Way_Slab3-5mHighMarine | Two_Way_Slab for Industrial with system RC_Frame, span 3-5m, Low load, seismic High, env Marine; requires f'c ≥ 38 MPa (preferred 43 MPa) with appropriate slab detailing per ACI/EC2 concepts.
SLB-02710 | Industrial | RC_Frame | Two_Way_Slab | 3-5m | Low | Very_High | Normal | XC1 | RC_Two_Way_Slab | 36 | 41 | Grade_60 | Normal | Medium | Normal | 2 | IndustrialTwo_Way_Slab3-5mVery_HighNormal | Two_Way_Slab for Industrial with system RC_Frame, span 3-5m, Low load, seismic Very_High, env Normal; requires f'c ≥ 36 MPa (preferred 41 MPa) with appropriate slab detailing per ACI/EC2 concepts.
SLB-02711 | Industrial | RC_Frame | Two_Way_Slab | 3-5m | Low | Very_High | XC2 | XC2 | RC_Two_Way_Slab | 38 | 43 | Grade_60 | Normal | Medium | Normal | 2 | IndustrialTwo_Way_Slab3-5mVery_HighXC2 | Two_Way_Slab for Industrial with system RC_Frame, span 3-5m, Low load, seismic Very_High, env XC2; requires f'c ≥ 38 MPa (preferred 43 MPa) with appropriate slab detailing per ACI/EC2 concepts.
SLB-02712 | Industrial | RC_Frame | Two_Way_Slab | 3-5m | Low | Very_High | Marine | XS3 | RC_Two_Way_Slab | 42 | 47 | Grade_60 | Normal | Medium | Normal | 2 | IndustrialTwo_Way_Slab3-5mVery_HighMarine | Two_Way_Slab for Industrial with system RC_Frame, span 3-5m, Low load, seismic Very_High, env Marine; requires f'c ≥ 42 MPa (preferred 47 MPa) with appropriate slab detailing per ACI/EC2 concepts.
SLB-02713 | Industrial | RC_Frame | Two_Way_Slab | 3-5m | Medium | Low | Normal | XC1 | RC_Two_Way_Slab | 28 | 33 | Grade_60 | Normal | Medium | Normal | 2 | IndustrialTwo_Way_Slab3-5mLowNormal | Two_Way_Slab for Industrial with system RC_Frame, span 3-5m, Medium load, seismic Low, env Normal; requires f'c ≥ 28 MPa (preferred 33 MPa) with appropriate slab detailing per ACI/EC2 concepts.
SLB-02714 | Industrial | RC_Frame | Two_Way_Slab | 3-5m | Medium | Low | XC2 | XC2 | RC_Two_Way_Slab | 30 | 35 | Grade_60 | Normal | Medium | Normal | 2 | IndustrialTwo_Way_Slab3-5mLowXC2 | Two_Way_Slab for Industrial with system RC_Frame, span 3-5m, Medium load, seismic Low, env XC2; requires f'c ≥ 30 MPa (preferred 35 MPa) with appropriate slab detailing per ACI/EC2 concepts.
SLB-02715 | Industrial | RC_Frame | Two_Way_Slab | 3-5m | Medium | Low | Marine | XS3 | RC_Two_Way_Slab | 34 | 39 | Grade_60 | Normal | Medium | Normal | 2 | IndustrialTwo_Way_Slab3-5mLowMarine | Two_Way_Slab for Industrial with system RC_Frame, span 3-5m, Medium load, seismic Low, env Marine; requires f'c ≥ 34 MPa (preferred 39 MPa) with appropriate slab detailing per ACI/EC2 concepts.
SLB-02716 | Industrial | RC_Frame | Two_Way_Slab | 3-5m | Medium | Moderate | Normal | XC1 | RC_Two_Way_Slab | 28 | 33 | Grade_60 | Normal | Medium | Normal | 2 | IndustrialTwo_Way_Slab3-5mModerateNormal | Two_Way_Slab for Industrial with system RC_Frame, span 3-5m, Medium load, seismic Moderate, env Normal; requires f'c ≥ 28 MPa (preferred 33 MPa) with appropriate slab detailing per ACI/EC2 concepts.
SLB-02717 | Industrial | RC_Frame | Two_Way_Slab | 3-5m | Medium | Moderate | XC2 | XC2 | RC_Two_Way_Slab | 30 | 35 | Grade_60 | Normal | Medium | Normal | 2 | IndustrialTwo_Way_Slab3-5mModerateXC2 | Two_Way_Slab for Industrial with system RC_Frame, span 3-5m, Medium load, seismic Moderate, env XC2; requires f'c ≥ 30 MPa (preferred 35 MPa) with appropriate slab detailing per ACI/EC2 concepts.
SLB-02718 | Industrial | RC_Frame | Two_Way_Slab | 3-5m | Medium | Moderate | Marine | XS3 | RC_Two_Way_Slab | 34 | 39 | Grade_60 | Normal | Medium | Normal | 2 | IndustrialTwo_Way_Slab3-5mModerateMarine | Two_Way_Slab for Industrial with system RC_Frame, span 3-5m, Medium load, seismic Moderate, env Marine; requires f'c ≥ 34 MPa (preferred 39 MPa) with appropriate slab detailing per ACI/EC2 concepts.
SLB-02719 | Industrial | RC_Frame | Two_Way_Slab | 3-5m | Medium | High | Normal | XC1 | RC_Two_Way_Slab | 32 | 37 | Grade_60 | Normal | Medium | Normal | 2 | IndustrialTwo_Way_Slab3-5mHighNormal | Two_Way_Slab for Industrial with system RC_Frame, span 3-5m, Medium load, seismic High, env Normal; requires f'c ≥ 32 MPa (preferred 37 MPa) with appropriate slab detailing per ACI/EC2 concepts.
SLB-02720 | Industrial | RC_Frame | Two_Way_Slab | 3-5m | Medium | High | XC2 | XC2 | RC_Two_Way_Slab | 34 | 39 | Grade_60 | Normal | Medium | Normal | 2 | IndustrialTwo_Way_Slab3-5mHighXC2 | Two_Way_Slab for Industrial with system RC_Frame, span 3-5m, Medium load, seismic High, env XC2; requires f'c ≥ 34 MPa (preferred 39 MPa) with appropriate slab detailing per ACI/EC2 concepts.
SLB-02721 | Industrial | RC_Frame | Two_Way_Slab | 3-5m | Medium | High | Marine | XS3 | RC_Two_Way_Slab | 38 | 43 | Grade_60 | Normal | Medium | Normal | 2 | IndustrialTwo_Way_Slab3-5mHighMarine | Two_Way_Slab for Industrial with system RC_Frame, span 3-5m, Medium load, seismic High, env Marine; requires f'c ≥ 38 MPa (preferred 43 MPa) with appropriate slab detailing per ACI/EC2 concepts.
SLB-02722 | Industrial | RC_Frame | Two_Way_Slab | 3-5m | Medium | Very_High | Normal | XC1 | RC_Two_Way_Slab | 36 | 41 | Grade_60 | Normal | Medium | Normal | 2 | IndustrialTwo_Way_Slab3-5mVery_HighNormal | Two_Way_Slab for Industrial with system RC_Frame, span 3-5m, Medium load, seismic Very_High, env Normal; requires f'c ≥ 36 MPa (preferred 41 MPa) with appropriate slab detailing per ACI/EC2 concepts.
SLB-02723 | Industrial | RC_Frame | Two_Way_Slab | 3-5m | Medium | Very_High | XC2 | XC2 | RC_Two_Way_Slab | 38 | 43 | Grade_60 | Normal | Medium | Normal | 2 | IndustrialTwo_Way_Slab3-5mVery_HighXC2 | Two_Way_Slab for Industrial with system RC_Frame, span 3-5m, Medium load, seismic Very_High, env XC2; requires f'c ≥ 38 MPa (preferred 43 MPa) with appropriate slab detailing per ACI/EC2 concepts.
SLB-02724 | Industrial | RC_Frame | Two_Way_Slab | 3-5m | Medium | Very_High | Marine | XS3 | RC_Two_Way_Slab | 42 | 47 | Grade_60 | Normal | Medium | Normal | 2 | IndustrialTwo_Way_Slab3-5mVery_HighMarine | Two_Way_Slab for Industrial with system RC_Frame, span 3-5m, Medium load, seismic Very_High, env Marine; requires f'c ≥ 42 MPa (preferred 47 MPa) with appropriate slab detailing per ACI/EC2 concepts.
SLB-02725 | Industrial | RC_Frame | Two_Way_Slab | 3-5m | High | Low | Normal | XC1 | RC_Two_Way_Slab_Drop | 28 | 33 | Grade_60 | Normal | Medium | Normal | 2 | IndustrialTwo_Way_Slab3-5mLowNormal | Two_Way_Slab for Industrial with system RC_Frame, span 3-5m, High load, seismic Low, env Normal; requires f'c ≥ 28 MPa (preferred 33 MPa) with appropriate slab detailing per ACI/EC2 concepts.
SLB-02726 | Industrial | RC_Frame | Two_Way_Slab | 3-5m | High | Low | XC2 | XC2 | RC_Two_Way_Slab_Drop | 30 | 35 | Grade_60 | Normal | Medium | Normal | 2 | IndustrialTwo_Way_Slab3-5mLowXC2 | Two_Way_Slab for Industrial with system RC_Frame, span 3-5m, High load, seismic Low, env XC2; requires f'c ≥ 30 MPa (preferred 35 MPa) with appropriate slab detailing per ACI/EC2 concepts.
SLB-02727 | Industrial | RC_Frame | Two_Way_Slab | 3-5m | High | Low | Marine | XS3 | RC_Two_Way_Slab_Drop | 34 | 39 | Grade_60 | Normal | Medium | Normal | 2 | IndustrialTwo_Way_Slab3-5mLowMarine | Two_Way_Slab for Industrial with system RC_Frame, span 3-5m, High load, seismic Low, env Marine; requires f'c ≥ 34 MPa (preferred 39 MPa) with appropriate slab detailing per ACI/EC2 concepts.
SLB-02728 | Industrial | RC_Frame | Two_Way_Slab | 3-5m | High | Moderate | Normal | XC1 | RC_Two_Way_Slab_Drop | 28 | 33 | Grade_60 | Normal | Medium | Normal | 2 | IndustrialTwo_Way_Slab3-5mModerateNormal | Two_Way_Slab for Industrial with system RC_Frame, span 3-5m, High load, seismic Moderate, env Normal; requires f'c ≥ 28 MPa (preferred 33 MPa) with appropriate slab detailing per ACI/EC2 concepts.
SLB-02729 | Industrial | RC_Frame | Two_Way_Slab | 3-5m | High | Moderate | XC2 | XC2 | RC_Two_Way_Slab_Drop | 30 | 35 | Grade_60 | Normal | Medium | Normal | 2 | IndustrialTwo_Way_Slab3-5mModerateXC2 | Two_Way_Slab for Industrial with system RC_Frame, span 3-5m, High load, seismic Moderate, env XC2; requires f'c ≥ 30 MPa (preferred 35 MPa) with appropriate slab detailing per ACI/EC2 concepts.
SLB-02730 | Industrial | RC_Frame | Two_Way_Slab | 3-5m | High | Moderate | Marine | XS3 | RC_Two_Way_Slab_Drop | 34 | 39 | Grade_60 | Normal | Medium | Normal | 2 | IndustrialTwo_Way_Slab3-5mModerateMarine | Two_Way_Slab for Industrial with system RC_Frame, span 3-5m, High load, seismic Moderate, env Marine; requires f'c ≥ 34 MPa (preferred 39 MPa) with appropriate slab detailing per ACI/EC2 concepts.
SLB-02731 | Industrial | RC_Frame | Two_Way_Slab | 3-5m | High | High | Normal | XC1 | RC_Two_Way_Slab_Drop | 32 | 37 | Grade_60 | Normal | Medium | Normal | 2 | IndustrialTwo_Way_Slab3-5mHighNormal | Two_Way_Slab for Industrial with system RC_Frame, span 3-5m, High load, seismic High, env Normal; requires f'c ≥ 32 MPa (preferred 37 MPa) with appropriate slab detailing per ACI/EC2 concepts.
SLB-02732 | Industrial | RC_Frame | Two_Way_Slab | 3-5m | High | High | XC2 | XC2 | RC_Two_Way_Slab_Drop | 34 | 39 | Grade_60 | Normal | Medium | Normal | 2 | IndustrialTwo_Way_Slab3-5mHighXC2 | Two_Way_Slab for Industrial with system RC_Frame, span 3-5m, High load, seismic High, env XC2; requires f'c ≥ 34 MPa (preferred 39 MPa) with appropriate slab detailing per ACI/EC2 concepts.
SLB-02733 | Industrial | RC_Frame | Two_Way_Slab | 3-5m | High | High | Marine | XS3 | RC_Two_Way_Slab_Drop | 38 | 43 | Grade_60 | Normal | Medium | Normal | 2 | IndustrialTwo_Way_Slab3-5mHighMarine | Two_Way_Slab for Industrial with system RC_Frame, span 3-5m, High load, seismic High, env Marine; requires f'c ≥ 38 MPa (preferred 43 MPa) with appropriate slab detailing per ACI/EC2 concepts.
SLB-02734 | Industrial | RC_Frame | Two_Way_Slab | 3-5m | High | Very_High | Normal | XC1 | RC_Two_Way_Slab_Drop | 36 | 41 | Grade_60 | Normal | Medium | Normal | 2 | IndustrialTwo_Way_Slab3-5mVery_HighNormal | Two_Way_Slab for Industrial with system RC_Frame, span 3-5m, High load, seismic Very_High, env Normal; requires f'c ≥ 36 MPa (preferred 41 MPa) with appropriate slab detailing per ACI/EC2 concepts.
SLB-02735 | Industrial | RC_Frame | Two_Way_Slab | 3-5m | High | Very_High | XC2 | XC2 | RC_Two_Way_Slab_Drop | 38 | 43 | Grade_60 | Normal | Medium | Normal | 2 | IndustrialTwo_Way_Slab3-5mVery_HighXC2 | Two_Way_Slab for Industrial with system RC_Frame, span 3-5m, High load, seismic Very_High, env XC2; requires f'c ≥ 38 MPa (preferred 43 MPa) with appropriate slab detailing per ACI/EC2 concepts.
SLB-02736 | Industrial | RC_Frame | Two_Way_Slab | 3-5m | High | Very_High | Marine | XS3 | RC_Two_Way_Slab_Drop | 42 | 47 | Grade_60 | Normal | Medium | Normal | 2 | IndustrialTwo_Way_Slab3-5mVery_HighMarine | Two_Way_Slab for Industrial with system RC_Frame, span 3-5m, High load, seismic Very_High, env Marine; requires f'c ≥ 42 MPa (preferred 47 MPa) with appropriate slab detailing per ACI/EC2 concepts.
SLB-02737 | Industrial | RC_Frame | Two_Way_Slab | 5-7m | Low | Low | Normal | XC1 | RC_Two_Way_Slab | 32 | 37 | Grade_60 | Normal | Medium | Normal | 2 | IndustrialTwo_Way_Slab5-7mLowNormal | Two_Way_Slab for Industrial with system RC_Frame, span 5-7m, Low load, seismic Low, env Normal; requires f'c ≥ 32 MPa (preferred 37 MPa) with appropriate slab detailing per ACI/EC2 concepts.
SLB-02738 | Industrial | RC_Frame | Two_Way_Slab | 5-7m | Low | Low | XC2 | XC2 | RC_Two_Way_Slab | 34 | 39 | Grade_60 | Normal | Medium | Normal | 2 | IndustrialTwo_Way_Slab5-7mLowXC2 | Two_Way_Slab for Industrial with system RC_Frame, span 5-7m, Low load, seismic Low, env XC2; requires f'c ≥ 34 MPa (preferred 39 MPa) with appropriate slab detailing per ACI/EC2 concepts.
SLB-02739 | Industrial | RC_Frame | Two_Way_Slab | 5-7m | Low | Low | Marine | XS3 | RC_Two_Way_Slab | 38 | 43 | Grade_60 | Normal | Medium | Normal | 2 | IndustrialTwo_Way_Slab5-7mLowMarine | Two_Way_Slab for Industrial with system RC_Frame, span 5-7m, Low load, seismic Low, env Marine; requires f'c ≥ 38 MPa (preferred 43 MPa) with appropriate slab detailing per ACI/EC2 concepts.
SLB-02740 | Industrial | RC_Frame | Two_Way_Slab | 5-7m | Low | Moderate | Normal | XC1 | RC_Two_Way_Slab | 32 | 37 | Grade_60 | Normal | Medium | Normal | 2 | IndustrialTwo_Way_Slab5-7mModerateNormal | Two_Way_Slab for Industrial with system RC_Frame, span 5-7m, Low load, seismic Moderate, env Normal; requires f'c ≥ 32 MPa (preferred 37 MPa) with appropriate slab detailing per ACI/EC2 concepts.
SLB-02741 | Industrial | RC_Frame | Two_Way_Slab | 5-7m | Low | Moderate | XC2 | XC2 | RC_Two_Way_Slab | 34 | 39 | Grade_60 | Normal | Medium | Normal | 2 | IndustrialTwo_Way_Slab5-7mModerateXC2 | Two_Way_Slab for Industrial with system RC_Frame, span 5-7m, Low load, seismic Moderate, env XC2; requires f'c ≥ 34 MPa (preferred 39 MPa) with appropriate slab detailing per ACI/EC2 concepts.
SLB-02742 | Industrial | RC_Frame | Two_Way_Slab | 5-7m | Low | Moderate | Marine | XS3 | RC_Two_Way_Slab | 38 | 43 | Grade_60 | Normal | Medium | Normal | 2 | IndustrialTwo_Way_Slab5-7mModerateMarine | Two_Way_Slab for Industrial with system RC_Frame, span 5-7m, Low load, seismic Moderate, env Marine; requires f'c ≥ 38 MPa (preferred 43 MPa) with appropriate slab detailing per ACI/EC2 concepts.
SLB-02743 | Industrial | RC_Frame | Two_Way_Slab | 5-7m | Low | High | Normal | XC1 | RC_Two_Way_Slab | 36 | 41 | Grade_60 | Normal | Medium | Normal | 2 | IndustrialTwo_Way_Slab5-7mHighNormal | Two_Way_Slab for Industrial with system RC_Frame, span 5-7m, Low load, seismic High, env Normal; requires f'c ≥ 36 MPa (preferred 41 MPa) with appropriate slab detailing per ACI/EC2 concepts.
SLB-02744 | Industrial | RC_Frame | Two_Way_Slab | 5-7m | Low | High | XC2 | XC2 | RC_Two_Way_Slab | 38 | 43 | Grade_60 | Normal | Medium | Normal | 2 | IndustrialTwo_Way_Slab5-7mHighXC2 | Two_Way_Slab for Industrial with system RC_Frame, span 5-7m, Low load, seismic High, env XC2; requires f'c ≥ 38 MPa (preferred 43 MPa) with appropriate slab detailing per ACI/EC2 concepts.
SLB-02745 | Industrial | RC_Frame | Two_Way_Slab | 5-7m | Low | High | Marine | XS3 | RC_Two_Way_Slab | 42 | 47 | Grade_60 | Normal | Medium | Normal | 2 | IndustrialTwo_Way_Slab5-7mHighMarine | Two_Way_Slab for Industrial with system RC_Frame, span 5-7m, Low load, seismic High, env Marine; requires f'c ≥ 42 MPa (preferred 47 MPa) with appropriate slab detailing per ACI/EC2 concepts.
SLB-02746 | Industrial | RC_Frame | Two_Way_Slab | 5-7m | Low | Very_High | Normal | XC1 | RC_Two_Way_Slab | 40 | 45 | Grade_60 | Normal | Medium | Normal | 2 | IndustrialTwo_Way_Slab5-7mVery_HighNormal | Two_Way_Slab for Industrial with system RC_Frame, span 5-7m, Low load, seismic Very_High, env Normal; requires f'c ≥ 40 MPa (preferred 45 MPa) with appropriate slab detailing per ACI/EC2 concepts.
SLB-02747 | Industrial | RC_Frame | Two_Way_Slab | 5-7m | Low | Very_High | XC2 | XC2 | RC_Two_Way_Slab | 42 | 47 | Grade_60 | Normal | Medium | Normal | 2 | IndustrialTwo_Way_Slab5-7mVery_HighXC2 | Two_Way_Slab for Industrial with system RC_Frame, span 5-7m, Low load, seismic Very_High, env XC2; requires f'c ≥ 42 MPa (preferred 47 MPa) with appropriate slab detailing per ACI/EC2 concepts.
SLB-02748 | Industrial | RC_Frame | Two_Way_Slab | 5-7m | Low | Very_High | Marine | XS3 | RC_Two_Way_Slab | 46 | 51 | Grade_60 | Normal | Medium | Normal | 2 | IndustrialTwo_Way_Slab5-7mVery_HighMarine | Two_Way_Slab for Industrial with system RC_Frame, span 5-7m, Low load, seismic Very_High, env Marine; requires f'c ≥ 46 MPa (preferred 51 MPa) with appropriate slab detailing per ACI/EC2 concepts.
SLB-02749 | Industrial | RC_Frame | Two_Way_Slab | 5-7m | Medium | Low | Normal | XC1 | RC_Two_Way_Slab | 32 | 37 | Grade_60 | Normal | Medium | Normal | 2 | IndustrialTwo_Way_Slab5-7mLowNormal | Two_Way_Slab for Industrial with system RC_Frame, span 5-7m, Medium load, seismic Low, env Normal; requires f'c ≥ 32 MPa (preferred 37 MPa) with appropriate slab detailing per ACI/EC2 concepts.
SLB-02750 | Industrial | RC_Frame | Two_Way_Slab | 5-7m | Medium | Low | XC2 | XC2 | RC_Two_Way_Slab | 34 | 39 | Grade_60 | Normal | Medium | Normal | 2 | IndustrialTwo_Way_Slab5-7mLowXC2 | Two_Way_Slab for Industrial with system RC_Frame, span 5-7m, Medium load, seismic Low, env XC2; requires f'c ≥ 34 MPa (preferred 39 MPa) with appropriate slab detailing per ACI/EC2 concepts.
SLB-02751 | Industrial | RC_Frame | Two_Way_Slab | 5-7m | Medium | Low | Marine | XS3 | RC_Two_Way_Slab | 38 | 43 | Grade_60 | Normal | Medium | Normal | 2 | IndustrialTwo_Way_Slab5-7mLowMarine | Two_Way_Slab for Industrial with system RC_Frame, span 5-7m, Medium load, seismic Low, env Marine; requires f'c ≥ 38 MPa (preferred 43 MPa) with appropriate slab detailing per ACI/EC2 concepts.
SLB-02752 | Industrial | RC_Frame | Two_Way_Slab | 5-7m | Medium | Moderate | Normal | XC1 | RC_Two_Way_Slab | 32 | 37 | Grade_60 | Normal | Medium | Normal | 2 | IndustrialTwo_Way_Slab5-7mModerateNormal | Two_Way_Slab for Industrial with system RC_Frame, span 5-7m, Medium load, seismic Moderate, env Normal; requires f'c ≥ 32 MPa (preferred 37 MPa) with appropriate slab detailing per ACI/EC2 concepts.
SLB-02753 | Industrial | RC_Frame | Two_Way_Slab | 5-7m | Medium | Moderate | XC2 | XC2 | RC_Two_Way_Slab | 34 | 39 | Grade_60 | Normal | Medium | Normal | 2 | IndustrialTwo_Way_Slab5-7mModerateXC2 | Two_Way_Slab for Industrial with system RC_Frame, span 5-7m, Medium load, seismic Moderate, env XC2; requires f'c ≥ 34 MPa (preferred 39 MPa) with appropriate slab detailing per ACI/EC2 concepts.
SLB-02754 | Industrial | RC_Frame | Two_Way_Slab | 5-7m | Medium | Moderate | Marine | XS3 | RC_Two_Way_Slab | 38 | 43 | Grade_60 | Normal | Medium | Normal | 2 | IndustrialTwo_Way_Slab5-7mModerateMarine | Two_Way_Slab for Industrial with system RC_Frame, span 5-7m, Medium load, seismic Moderate, env Marine; requires f'c ≥ 38 MPa (preferred 43 MPa) with appropriate slab detailing per ACI/EC2 concepts.
SLB-02755 | Industrial | RC_Frame | Two_Way_Slab | 5-7m | Medium | High | Normal | XC1 | RC_Two_Way_Slab | 36 | 41 | Grade_60 | Normal | Medium | Normal | 2 | IndustrialTwo_Way_Slab5-7mHighNormal | Two_Way_Slab for Industrial with system RC_Frame, span 5-7m, Medium load, seismic High, env Normal; requires f'c ≥ 36 MPa (preferred 41 MPa) with appropriate slab detailing per ACI/EC2 concepts.
SLB-02756 | Industrial | RC_Frame | Two_Way_Slab | 5-7m | Medium | High | XC2 | XC2 | RC_Two_Way_Slab | 38 | 43 | Grade_60 | Normal | Medium | Normal | 2 | IndustrialTwo_Way_Slab5-7mHighXC2 | Two_Way_Slab for Industrial with system RC_Frame, span 5-7m, Medium load, seismic High, env XC2; requires f'c ≥ 38 MPa (preferred 43 MPa) with appropriate slab detailing per ACI/EC2 concepts.
SLB-02757 | Industrial | RC_Frame | Two_Way_Slab | 5-7m | Medium | High | Marine | XS3 | RC_Two_Way_Slab | 42 | 47 | Grade_60 | Normal | Medium | Normal | 2 | IndustrialTwo_Way_Slab5-7mHighMarine | Two_Way_Slab for Industrial with system RC_Frame, span 5-7m, Medium load, seismic High, env Marine; requires f'c ≥ 42 MPa (preferred 47 MPa) with appropriate slab detailing per ACI/EC2 concepts.
SLB-02758 | Industrial | RC_Frame | Two_Way_Slab | 5-7m | Medium | Very_High | Normal | XC1 | RC_Two_Way_Slab | 40 | 45 | Grade_60 | Normal | Medium | Normal | 2 | IndustrialTwo_Way_Slab5-7mVery_HighNormal | Two_Way_Slab for Industrial with system RC_Frame, span 5-7m, Medium load, seismic Very_High, env Normal; requires f'c ≥ 40 MPa (preferred 45 MPa) with appropriate slab detailing per ACI/EC2 concepts.
SLB-02759 | Industrial | RC_Frame | Two_Way_Slab | 5-7m | Medium | Very_High | XC2 | XC2 | RC_Two_Way_Slab | 42 | 47 | Grade_60 | Normal | Medium | Normal | 2 | IndustrialTwo_Way_Slab5-7mVery_HighXC2 | Two_Way_Slab for Industrial with system RC_Frame, span 5-7m, Medium load, seismic Very_High, env XC2; requires f'c ≥ 42 MPa (preferred 47 MPa) with appropriate slab detailing per ACI/EC2 concepts.
SLB-02760 | Industrial | RC_Frame | Two_Way_Slab | 5-7m | Medium | Very_High | Marine | XS3 | RC_Two_Way_Slab | 46 | 51 | Grade_60 | Normal | Medium | Normal | 2 | IndustrialTwo_Way_Slab5-7mVery_HighMarine | Two_Way_Slab for Industrial with system RC_Frame, span 5-7m, Medium load, seismic Very_High, env Marine; requires f'c ≥ 46 MPa (preferred 51 MPa) with appropriate slab detailing per ACI/EC2 concepts.
SLB-02761 | Industrial | RC_Frame | Two_Way_Slab | 5-7m | High | Low | Normal | XC1 | RC_Two_Way_Slab_Drop | 32 | 37 | Grade_60 | Normal | Medium | Normal | 2 | IndustrialTwo_Way_Slab5-7mLowNormal | Two_Way_Slab for Industrial with system RC_Frame, span 5-7m, High load, seismic Low, env Normal; requires f'c ≥ 32 MPa (preferred 37 MPa) with appropriate slab detailing per ACI/EC2 concepts.
SLB-02762 | Industrial | RC_Frame | Two_Way_Slab | 5-7m | High | Low | XC2 | XC2 | RC_Two_Way_Slab_Drop | 34 | 39 | Grade_60 | Normal | Medium | Normal | 2 | IndustrialTwo_Way_Slab5-7mLowXC2 | Two_Way_Slab for Industrial with system RC_Frame, span 5-7m, High load, seismic Low, env XC2; requires f'c ≥ 34 MPa (preferred 39 MPa) with appropriate slab detailing per ACI/EC2 concepts.
SLB-02763 | Industrial | RC_Frame | Two_Way_Slab | 5-7m | High | Low | Marine | XS3 | RC_Two_Way_Slab_Drop | 38 | 43 | Grade_60 | Normal | Medium | Normal | 2 | IndustrialTwo_Way_Slab5-7mLowMarine | Two_Way_Slab for Industrial with system RC_Frame, span 5-7m, High load, seismic Low, env Marine; requires f'c ≥ 38 MPa (preferred 43 MPa) with appropriate slab detailing per ACI/EC2 concepts.
SLB-02764 | Industrial | RC_Frame | Two_Way_Slab | 5-7m | High | Moderate | Normal | XC1 | RC_Two_Way_Slab_Drop | 32 | 37 | Grade_60 | Normal | Medium | Normal | 2 | IndustrialTwo_Way_Slab5-7mModerateNormal | Two_Way_Slab for Industrial with system RC_Frame, span 5-7m, High load, seismic Moderate, env Normal; requires f'c ≥ 32 MPa (preferred 37 MPa) with appropriate slab detailing per ACI/EC2 concepts.
SLB-02765 | Industrial | RC_Frame | Two_Way_Slab | 5-7m | High | Moderate | XC2 | XC2 | RC_Two_Way_Slab_Drop | 34 | 39 | Grade_60 | Normal | Medium | Normal | 2 | IndustrialTwo_Way_Slab5-7mModerateXC2 | Two_Way_Slab for Industrial with system RC_Frame, span 5-7m, High load, seismic Moderate, env XC2; requires f'c ≥ 34 MPa (preferred 39 MPa) with appropriate slab detailing per ACI/EC2 concepts.
SLB-02766 | Industrial | RC_Frame | Two_Way_Slab | 5-7m | High | Moderate | Marine | XS3 | RC_Two_Way_Slab_Drop | 38 | 43 | Grade_60 | Normal | Medium | Normal | 2 | IndustrialTwo_Way_Slab5-7mModerateMarine | Two_Way_Slab for Industrial with system RC_Frame, span 5-7m, High load, seismic Moderate, env Marine; requires f'c ≥ 38 MPa (preferred 43 MPa) with appropriate slab detailing per ACI/EC2 concepts.
SLB-02767 | Industrial | RC_Frame | Two_Way_Slab | 5-7m | High | High | Normal | XC1 | RC_Two_Way_Slab_Drop | 36 | 41 | Grade_60 | Normal | Medium | Normal | 2 | IndustrialTwo_Way_Slab5-7mHighNormal | Two_Way_Slab for Industrial with system RC_Frame, span 5-7m, High load, seismic High, env Normal; requires f'c ≥ 36 MPa (preferred 41 MPa) with appropriate slab detailing per ACI/EC2 concepts.
SLB-02768 | Industrial | RC_Frame | Two_Way_Slab | 5-7m | High | High | XC2 | XC2 | RC_Two_Way_Slab_Drop | 38 | 43 | Grade_60 | Normal | Medium | Normal | 2 | IndustrialTwo_Way_Slab5-7mHighXC2 | Two_Way_Slab for Industrial with system RC_Frame, span 5-7m, High load, seismic High, env XC2; requires f'c ≥ 38 MPa (preferred 43 MPa) with appropriate slab detailing per ACI/EC2 concepts.
SLB-02769 | Industrial | RC_Frame | Two_Way_Slab | 5-7m | High | High | Marine | XS3 | RC_Two_Way_Slab_Drop | 42 | 47 | Grade_60 | Normal | Medium | Normal | 2 | IndustrialTwo_Way_Slab5-7mHighMarine | Two_Way_Slab for Industrial with system RC_Frame, span 5-7m, High load, seismic High, env Marine; requires f'c ≥ 42 MPa (preferred 47 MPa) with appropriate slab detailing per ACI/EC2 concepts.
SLB-02770 | Industrial | RC_Frame | Two_Way_Slab | 5-7m | High | Very_High | Normal | XC1 | RC_Two_Way_Slab_Drop | 40 | 45 | Grade_60 | Normal | Medium | Normal | 2 | IndustrialTwo_Way_Slab5-7mVery_HighNormal | Two_Way_Slab for Industrial with system RC_Frame, span 5-7m, High load, seismic Very_High, env Normal; requires f'c ≥ 40 MPa (preferred 45 MPa) with appropriate slab detailing per ACI/EC2 concepts.
SLB-02771 | Industrial | RC_Frame | Two_Way_Slab | 5-7m | High | Very_High | XC2 | XC2 | RC_Two_Way_Slab_Drop | 42 | 47 | Grade_60 | Normal | Medium | Normal | 2 | IndustrialTwo_Way_Slab5-7mVery_HighXC2 | Two_Way_Slab for Industrial with system RC_Frame, span 5-7m, High load, seismic Very_High, env XC2; requires f'c ≥ 42 MPa (preferred 47 MPa) with appropriate slab detailing per ACI/EC2 concepts.
SLB-02772 | Industrial | RC_Frame | Two_Way_Slab | 5-7m | High | Very_High | Marine | XS3 | RC_Two_Way_Slab_Drop | 46 | 51 | Grade_60 | Normal | Medium | Normal | 2 | IndustrialTwo_Way_Slab5-7mVery_HighMarine | Two_Way_Slab for Industrial with system RC_Frame, span 5-7m, High load, seismic Very_High, env Marine; requires f'c ≥ 46 MPa (preferred 51 MPa) with appropriate slab detailing per ACI/EC2 concepts.
SLB-02773 | Industrial | RC_Frame | Two_Way_Slab | 7-10m | Low | Low | Normal | XC1 | RC_Two_Way_Slab | 36 | 41 | Grade_60 | Normal | Medium | Normal | 2 | IndustrialTwo_Way_Slab7-10mLowNormal | Two_Way_Slab for Industrial with system RC_Frame, span 7-10m, Low load, seismic Low, env Normal; requires f'c ≥ 36 MPa (preferred 41 MPa) with appropriate slab detailing per ACI/EC2 concepts.
SLB-02774 | Industrial | RC_Frame | Two_Way_Slab | 7-10m | Low | Low | XC2 | XC2 | RC_Two_Way_Slab | 38 | 43 | Grade_60 | Normal | Medium | Normal | 2 | IndustrialTwo_Way_Slab7-10mLowXC2 | Two_Way_Slab for Industrial with system RC_Frame, span 7-10m, Low load, seismic Low, env XC2; requires f'c ≥ 38 MPa (preferred 43 MPa) with appropriate slab detailing per ACI/EC2 concepts.
SLB-02775 | Industrial | RC_Frame | Two_Way_Slab | 7-10m | Low | Low | Marine | XS3 | RC_Two_Way_Slab | 42 | 47 | Grade_60 | Normal | Medium | Normal | 2 | IndustrialTwo_Way_Slab7-10mLowMarine | Two_Way_Slab for Industrial with system RC_Frame, span 7-10m, Low load, seismic Low, env Marine; requires f'c ≥ 42 MPa (preferred 47 MPa) with appropriate slab detailing per ACI/EC2 concepts.
SLB-02776 | Industrial | RC_Frame | Two_Way_Slab | 7-10m | Low | Moderate | Normal | XC1 | RC_Two_Way_Slab | 36 | 41 | Grade_60 | Normal | Medium | Normal | 2 | IndustrialTwo_Way_Slab7-10mModerateNormal | Two_Way_Slab for Industrial with system RC_Frame, span 7-10m, Low load, seismic Moderate, env Normal; requires f'c ≥ 36 MPa (preferred 41 MPa) with appropriate slab detailing per ACI/EC2 concepts.
SLB-02777 | Industrial | RC_Frame | Two_Way_Slab | 7-10m | Low | Moderate | XC2 | XC2 | RC_Two_Way_Slab | 38 | 43 | Grade_60 | Normal | Medium | Normal | 2 | IndustrialTwo_Way_Slab7-10mModerateXC2 | Two_Way_Slab for Industrial with system RC_Frame, span 7-10m, Low load, seismic Moderate, env XC2; requires f'c ≥ 38 MPa (preferred 43 MPa) with appropriate slab detailing per ACI/EC2 concepts.
SLB-02778 | Industrial | RC_Frame | Two_Way_Slab | 7-10m | Low | Moderate | Marine | XS3 | RC_Two_Way_Slab | 42 | 47 | Grade_60 | Normal | Medium | Normal | 2 | IndustrialTwo_Way_Slab7-10mModerateMarine | Two_Way_Slab for Industrial with system RC_Frame, span 7-10m, Low load, seismic Moderate, env Marine; requires f'c ≥ 42 MPa (preferred 47 MPa) with appropriate slab detailing per ACI/EC2 concepts.
SLB-02779 | Industrial | RC_Frame | Two_Way_Slab | 7-10m | Low | High | Normal | XC1 | RC_Two_Way_Slab | 40 | 45 | Grade_60 | Normal | Medium | Normal | 2 | IndustrialTwo_Way_Slab7-10mHighNormal | Two_Way_Slab for Industrial with system RC_Frame, span 7-10m, Low load, seismic High, env Normal; requires f'c ≥ 40 MPa (preferred 45 MPa) with appropriate slab detailing per ACI/EC2 concepts.
SLB-02780 | Industrial | RC_Frame | Two_Way_Slab | 7-10m | Low | High | XC2 | XC2 | RC_Two_Way_Slab | 42 | 47 | Grade_60 | Normal | Medium | Normal | 2 | IndustrialTwo_Way_Slab7-10mHighXC2 | Two_Way_Slab for Industrial with system RC_Frame, span 7-10m, Low load, seismic High, env XC2; requires f'c ≥ 42 MPa (preferred 47 MPa) with appropriate slab detailing per ACI/EC2 concepts.
SLB-02781 | Industrial | RC_Frame | Two_Way_Slab | 7-10m | Low | High | Marine | XS3 | RC_Two_Way_Slab | 46 | 51 | Grade_60 | Normal | Medium | Normal | 2 | IndustrialTwo_Way_Slab7-10mHighMarine | Two_Way_Slab for Industrial with system RC_Frame, span 7-10m, Low load, seismic High, env Marine; requires f'c ≥ 46 MPa (preferred 51 MPa) with appropriate slab detailing per ACI/EC2 concepts.
SLB-02782 | Industrial | RC_Frame | Two_Way_Slab | 7-10m | Low | Very_High | Normal | XC1 | RC_Two_Way_Slab | 44 | 49 | Grade_60 | Normal | Medium | Normal | 2 | IndustrialTwo_Way_Slab7-10mVery_HighNormal | Two_Way_Slab for Industrial with system RC_Frame, span 7-10m, Low load, seismic Very_High, env Normal; requires f'c ≥ 44 MPa (preferred 49 MPa) with appropriate slab detailing per ACI/EC2 concepts.
SLB-02783 | Industrial | RC_Frame | Two_Way_Slab | 7-10m | Low | Very_High | XC2 | XC2 | RC_Two_Way_Slab | 46 | 51 | Grade_60 | Normal | Medium | Normal | 2 | IndustrialTwo_Way_Slab7-10mVery_HighXC2 | Two_Way_Slab for Industrial with system RC_Frame, span 7-10m, Low load, seismic Very_High, env XC2; requires f'c ≥ 46 MPa (preferred 51 MPa) with appropriate slab detailing per ACI/EC2 concepts.
SLB-02784 | Industrial | RC_Frame | Two_Way_Slab | 7-10m | Low | Very_High | Marine | XS3 | RC_Two_Way_Slab | 50 | 55 | Grade_60 | Normal | Medium | Normal | 2 | IndustrialTwo_Way_Slab7-10mVery_HighMarine | Two_Way_Slab for Industrial with system RC_Frame, span 7-10m, Low load, seismic Very_High, env Marine; requires f'c ≥ 50 MPa (preferred 55 MPa) with appropriate slab detailing per ACI/EC2 concepts.
SLB-02785 | Industrial | RC_Frame | Two_Way_Slab | 7-10m | Medium | Low | Normal | XC1 | RC_Two_Way_Slab | 36 | 41 | Grade_60 | Normal | Medium | Normal | 2 | IndustrialTwo_Way_Slab7-10mLowNormal | Two_Way_Slab for Industrial with system RC_Frame, span 7-10m, Medium load, seismic Low, env Normal; requires f'c ≥ 36 MPa (preferred 41 MPa) with appropriate slab detailing per ACI/EC2 concepts.
SLB-02786 | Industrial | RC_Frame | Two_Way_Slab | 7-10m | Medium | Low | XC2 | XC2 | RC_Two_Way_Slab | 38 | 43 | Grade_60 | Normal | Medium | Normal | 2 | IndustrialTwo_Way_Slab7-10mLowXC2 | Two_Way_Slab for Industrial with system RC_Frame, span 7-10m, Medium load, seismic Low, env XC2; requires f'c ≥ 38 MPa (preferred 43 MPa) with appropriate slab detailing per ACI/EC2 concepts.
SLB-02787 | Industrial | RC_Frame | Two_Way_Slab | 7-10m | Medium | Low | Marine | XS3 | RC_Two_Way_Slab | 42 | 47 | Grade_60 | Normal | Medium | Normal | 2 | IndustrialTwo_Way_Slab7-10mLowMarine | Two_Way_Slab for Industrial with system RC_Frame, span 7-10m, Medium load, seismic Low, env Marine; requires f'c ≥ 42 MPa (preferred 47 MPa) with appropriate slab detailing per ACI/EC2 concepts.
SLB-02788 | Industrial | RC_Frame | Two_Way_Slab | 7-10m | Medium | Moderate | Normal | XC1 | RC_Two_Way_Slab | 36 | 41 | Grade_60 | Normal | Medium | Normal | 2 | IndustrialTwo_Way_Slab7-10mModerateNormal | Two_Way_Slab for Industrial with system RC_Frame, span 7-10m, Medium load, seismic Moderate, env Normal; requires f'c ≥ 36 MPa (preferred 41 MPa) with appropriate slab detailing per ACI/EC2 concepts.
SLB-02789 | Industrial | RC_Frame | Two_Way_Slab | 7-10m | Medium | Moderate | XC2 | XC2 | RC_Two_Way_Slab | 38 | 43 | Grade_60 | Normal | Medium | Normal | 2 | IndustrialTwo_Way_Slab7-10mModerateXC2 | Two_Way_Slab for Industrial with system RC_Frame, span 7-10m, Medium load, seismic Moderate, env XC2; requires f'c ≥ 38 MPa (preferred 43 MPa) with appropriate slab detailing per ACI/EC2 concepts.
SLB-02790 | Industrial | RC_Frame | Two_Way_Slab | 7-10m | Medium | Moderate | Marine | XS3 | RC_Two_Way_Slab | 42 | 47 | Grade_60 | Normal | Medium | Normal | 2 | IndustrialTwo_Way_Slab7-10mModerateMarine | Two_Way_Slab for Industrial with system RC_Frame, span 7-10m, Medium load, seismic Moderate, env Marine; requires f'c ≥ 42 MPa (preferred 47 MPa) with appropriate slab detailing per ACI/EC2 concepts.
SLB-02791 | Industrial | RC_Frame | Two_Way_Slab | 7-10m | Medium | High | Normal | XC1 | RC_Two_Way_Slab | 40 | 45 | Grade_60 | Normal | Medium | Normal | 2 | IndustrialTwo_Way_Slab7-10mHighNormal | Two_Way_Slab for Industrial with system RC_Frame, span 7-10m, Medium load, seismic High, env Normal; requires f'c ≥ 40 MPa (preferred 45 MPa) with appropriate slab detailing per ACI/EC2 concepts.
SLB-02792 | Industrial | RC_Frame | Two_Way_Slab | 7-10m | Medium | High | XC2 | XC2 | RC_Two_Way_Slab | 42 | 47 | Grade_60 | Normal | Medium | Normal | 2 | IndustrialTwo_Way_Slab7-10mHighXC2 | Two_Way_Slab for Industrial with system RC_Frame, span 7-10m, Medium load, seismic High, env XC2; requires f'c ≥ 42 MPa (preferred 47 MPa) with appropriate slab detailing per ACI/EC2 concepts.
SLB-02793 | Industrial | RC_Frame | Two_Way_Slab | 7-10m | Medium | High | Marine | XS3 | RC_Two_Way_Slab | 46 | 51 | Grade_60 | Normal | Medium | Normal | 2 | IndustrialTwo_Way_Slab7-10mHighMarine | Two_Way_Slab for Industrial with system RC_Frame, span 7-10m, Medium load, seismic High, env Marine; requires f'c ≥ 46 MPa (preferred 51 MPa) with appropriate slab detailing per ACI/EC2 concepts.
SLB-02794 | Industrial | RC_Frame | Two_Way_Slab | 7-10m | Medium | Very_High | Normal | XC1 | RC_Two_Way_Slab | 44 | 49 | Grade_60 | Normal | Medium | Normal | 2 | IndustrialTwo_Way_Slab7-10mVery_HighNormal | Two_Way_Slab for Industrial with system RC_Frame, span 7-10m, Medium load, seismic Very_High, env Normal; requires f'c ≥ 44 MPa (preferred 49 MPa) with appropriate slab detailing per ACI/EC2 concepts.
SLB-02795 | Industrial | RC_Frame | Two_Way_Slab | 7-10m | Medium | Very_High | XC2 | XC2 | RC_Two_Way_Slab | 46 | 51 | Grade_60 | Normal | Medium | Normal | 2 | IndustrialTwo_Way_Slab7-10mVery_HighXC2 | Two_Way_Slab for Industrial with system RC_Frame, span 7-10m, Medium load, seismic Very_High, env XC2; requires f'c ≥ 46 MPa (preferred 51 MPa) with appropriate slab detailing per ACI/EC2 concepts.
SLB-02796 | Industrial | RC_Frame | Two_Way_Slab | 7-10m | Medium | Very_High | Marine | XS3 | RC_Two_Way_Slab | 50 | 55 | Grade_60 | Normal | Medium | Normal | 2 | IndustrialTwo_Way_Slab7-10mVery_HighMarine | Two_Way_Slab for Industrial with system RC_Frame, span 7-10m, Medium load, seismic Very_High, env Marine; requires f'c ≥ 50 MPa (preferred 55 MPa) with appropriate slab detailing per ACI/EC2 concepts.
SLB-02797 | Industrial | RC_Frame | Two_Way_Slab | 7-10m | High | Low | Normal | XC1 | RC_Two_Way_Slab_Drop | 36 | 41 | Grade_60 | Normal | Medium | Normal | 2 | IndustrialTwo_Way_Slab7-10mLowNormal | Two_Way_Slab for Industrial with system RC_Frame, span 7-10m, High load, seismic Low, env Normal; requires f'c ≥ 36 MPa (preferred 41 MPa) with appropriate slab detailing per ACI/EC2 concepts.
SLB-02798 | Industrial | RC_Frame | Two_Way_Slab | 7-10m | High | Low | XC2 | XC2 | RC_Two_Way_Slab_Drop | 38 | 43 | Grade_60 | Normal | Medium | Normal | 2 | IndustrialTwo_Way_Slab7-10mLowXC2 | Two_Way_Slab for Industrial with system RC_Frame, span 7-10m, High load, seismic Low, env XC2; requires f'c ≥ 38 MPa (preferred 43 MPa) with appropriate slab detailing per ACI/EC2 concepts.
SLB-02799 | Industrial | RC_Frame | Two_Way_Slab | 7-10m | High | Low | Marine | XS3 | RC_Two_Way_Slab_Drop | 42 | 47 | Grade_60 | Normal | Medium | Normal | 2 | IndustrialTwo_Way_Slab7-10mLowMarine | Two_Way_Slab for Industrial with system RC_Frame, span 7-10m, High load, seismic Low, env Marine; requires f'c ≥ 42 MPa (preferred 47 MPa) with appropriate slab detailing per ACI/EC2 concepts.
SLB-02800 | Industrial | RC_Frame | Two_Way_Slab | 7-10m | High | Moderate | Normal | XC1 | RC_Two_Way_Slab_Drop | 36 | 41 | Grade_60 | Normal | Medium | Normal | 2 | IndustrialTwo_Way_Slab7-10mModerateNormal | Two_Way_Slab for Industrial with system RC_Frame, span 7-10m, High load, seismic Moderate, env Normal; requires f'c ≥ 36 MPa (preferred 41 MPa) with appropriate slab detailing per ACI/EC2 concepts.
SLB-02801 | Industrial | RC_Frame | Two_Way_Slab | 7-10m | High | Moderate | XC2 | XC2 | RC_Two_Way_Slab_Drop | 38 | 43 | Grade_60 | Normal | Medium | Normal | 2 | IndustrialTwo_Way_Slab7-10mModerateXC2 | Two_Way_Slab for Industrial with system RC_Frame, span 7-10m, High load, seismic Moderate, env XC2; requires f'c ≥ 38 MPa (preferred 43 MPa) with appropriate slab detailing per ACI/EC2 concepts.
SLB-02802 | Industrial | RC_Frame | Two_Way_Slab | 7-10m | High | Moderate | Marine | XS3 | RC_Two_Way_Slab_Drop | 42 | 47 | Grade_60 | Normal | Medium | Normal | 2 | IndustrialTwo_Way_Slab7-10mModerateMarine | Two_Way_Slab for Industrial with system RC_Frame, span 7-10m, High load, seismic Moderate, env Marine; requires f'c ≥ 42 MPa (preferred 47 MPa) with appropriate slab detailing per ACI/EC2 concepts.
SLB-02803 | Industrial | RC_Frame | Two_Way_Slab | 7-10m | High | High | Normal | XC1 | RC_Two_Way_Slab_Drop | 40 | 45 | Grade_60 | Normal | Medium | Normal | 2 | IndustrialTwo_Way_Slab7-10mHighNormal | Two_Way_Slab for Industrial with system RC_Frame, span 7-10m, High load, seismic High, env Normal; requires f'c ≥ 40 MPa (preferred 45 MPa) with appropriate slab detailing per ACI/EC2 concepts.
SLB-02804 | Industrial | RC_Frame | Two_Way_Slab | 7-10m | High | High | XC2 | XC2 | RC_Two_Way_Slab_Drop | 42 | 47 | Grade_60 | Normal | Medium | Normal | 2 | IndustrialTwo_Way_Slab7-10mHighXC2 | Two_Way_Slab for Industrial with system RC_Frame, span 7-10m, High load, seismic High, env XC2; requires f'c ≥ 42 MPa (preferred 47 MPa) with appropriate slab detailing per ACI/EC2 concepts.
SLB-02805 | Industrial | RC_Frame | Two_Way_Slab | 7-10m | High | High | Marine | XS3 | RC_Two_Way_Slab_Drop | 46 | 51 | Grade_60 | Normal | Medium | Normal | 2 | IndustrialTwo_Way_Slab7-10mHighMarine | Two_Way_Slab for Industrial with system RC_Frame, span 7-10m, High load, seismic High, env Marine; requires f'c ≥ 46 MPa (preferred 51 MPa) with appropriate slab detailing per ACI/EC2 concepts.
SLB-02806 | Industrial | RC_Frame | Two_Way_Slab | 7-10m | High | Very_High | Normal | XC1 | RC_Two_Way_Slab_Drop | 44 | 49 | Grade_60 | Normal | Medium | Normal | 2 | IndustrialTwo_Way_Slab7-10mVery_HighNormal | Two_Way_Slab for Industrial with system RC_Frame, span 7-10m, High load, seismic Very_High, env Normal; requires f'c ≥ 44 MPa (preferred 49 MPa) with appropriate slab detailing per ACI/EC2 concepts.
SLB-02807 | Industrial | RC_Frame | Two_Way_Slab | 7-10m | High | Very_High | XC2 | XC2 | RC_Two_Way_Slab_Drop | 46 | 51 | Grade_60 | Normal | Medium | Normal | 2 | IndustrialTwo_Way_Slab7-10mVery_HighXC2 | Two_Way_Slab for Industrial with system RC_Frame, span 7-10m, High load, seismic Very_High, env XC2; requires f'c ≥ 46 MPa (preferred 51 MPa) with appropriate slab detailing per ACI/EC2 concepts.
SLB-02808 | Industrial | RC_Frame | Two_Way_Slab | 7-10m | High | Very_High | Marine | XS3 | RC_Two_Way_Slab_Drop | 50 | 55 | Grade_60 | Normal | Medium | Normal | 2 | IndustrialTwo_Way_Slab7-10mVery_HighMarine | Two_Way_Slab for Industrial with system RC_Frame, span 7-10m, High load, seismic Very_High, env Marine; requires f'c ≥ 50 MPa (preferred 55 MPa) with appropriate slab detailing per ACI/EC2 concepts.
SLB-02809 | Industrial | RC_Frame | Flat_Slab | 3-5m | Low | Low | Normal | XC1 | Flat_Slab_Standard | 32 | 37 | Grade_60 | Normal | Medium | Normal | 2 | IndustrialFlat_Slab3-5mLowNormal | Flat_Slab for Industrial with system RC_Frame, span 3-5m, Low load, seismic Low, env Normal; requires f'c ≥ 32 MPa (preferred 37 MPa) with appropriate slab detailing per ACI/EC2 concepts.
SLB-02810 | Industrial | RC_Frame | Flat_Slab | 3-5m | Low | Low | XC2 | XC2 | Flat_Slab_Standard | 34 | 39 | Grade_60 | Normal | Medium | Normal | 2 | IndustrialFlat_Slab3-5mLowXC2 | Flat_Slab for Industrial with system RC_Frame, span 3-5m, Low load, seismic Low, env XC2; requires f'c ≥ 34 MPa (preferred 39 MPa) with appropriate slab detailing per ACI/EC2 concepts.
SLB-02811 | Industrial | RC_Frame | Flat_Slab | 3-5m | Low | Low | Marine | XS3 | Flat_Slab_Standard | 38 | 43 | Grade_60 | Normal | Medium | Normal | 2 | IndustrialFlat_Slab3-5mLowMarine | Flat_Slab for Industrial with system RC_Frame, span 3-5m, Low load, seismic Low, env Marine; requires f'c ≥ 38 MPa (preferred 43 MPa) with appropriate slab detailing per ACI/EC2 concepts.
SLB-02812 | Industrial | RC_Frame | Flat_Slab | 3-5m | Low | Moderate | Normal | XC1 | Flat_Slab_Standard | 32 | 37 | Grade_60 | Normal | Medium | Normal | 2 | IndustrialFlat_Slab3-5mModerateNormal | Flat_Slab for Industrial with system RC_Frame, span 3-5m, Low load, seismic Moderate, env Normal; requires f'c ≥ 32 MPa (preferred 37 MPa) with appropriate slab detailing per ACI/EC2 concepts.
SLB-02813 | Industrial | RC_Frame | Flat_Slab | 3-5m | Low | Moderate | XC2 | XC2 | Flat_Slab_Standard | 34 | 39 | Grade_60 | Normal | Medium | Normal | 2 | IndustrialFlat_Slab3-5mModerateXC2 | Flat_Slab for Industrial with system RC_Frame, span 3-5m, Low load, seismic Moderate, env XC2; requires f'c ≥ 34 MPa (preferred 39 MPa) with appropriate slab detailing per ACI/EC2 concepts.
SLB-02814 | Industrial | RC_Frame | Flat_Slab | 3-5m | Low | Moderate | Marine | XS3 | Flat_Slab_Standard | 38 | 43 | Grade_60 | Normal | Medium | Normal | 2 | IndustrialFlat_Slab3-5mModerateMarine | Flat_Slab for Industrial with system RC_Frame, span 3-5m, Low load, seismic Moderate, env Marine; requires f'c ≥ 38 MPa (preferred 43 MPa) with appropriate slab detailing per ACI/EC2 concepts.
SLB-02815 | Industrial | RC_Frame | Flat_Slab | 3-5m | Low | High | Normal | XC1 | Flat_Slab_Standard | 36 | 41 | Grade_60 | Normal | Medium | Normal | 2 | IndustrialFlat_Slab3-5mHighNormal | Flat_Slab for Industrial with system RC_Frame, span 3-5m, Low load, seismic High, env Normal; requires f'c ≥ 36 MPa (preferred 41 MPa) with appropriate slab detailing per ACI/EC2 concepts.
SLB-02816 | Industrial | RC_Frame | Flat_Slab | 3-5m | Low | High | XC2 | XC2 | Flat_Slab_Standard | 38 | 43 | Grade_60 | Normal | Medium | Normal | 2 | IndustrialFlat_Slab3-5mHighXC2 | Flat_Slab for Industrial with system RC_Frame, span 3-5m, Low load, seismic High, env XC2; requires f'c ≥ 38 MPa (preferred 43 MPa) with appropriate slab detailing per ACI/EC2 concepts.
SLB-02817 | Industrial | RC_Frame | Flat_Slab | 3-5m | Low | High | Marine | XS3 | Flat_Slab_Standard | 42 | 47 | Grade_60 | Normal | Medium | Normal | 2 | IndustrialFlat_Slab3-5mHighMarine | Flat_Slab for Industrial with system RC_Frame, span 3-5m, Low load, seismic High, env Marine; requires f'c ≥ 42 MPa (preferred 47 MPa) with appropriate slab detailing per ACI/EC2 concepts.
SLB-02818 | Industrial | RC_Frame | Flat_Slab | 3-5m | Low | Very_High | Normal | XC1 | Flat_Slab_Standard | 40 | 45 | Grade_60 | Normal | Medium | Normal | 2 | IndustrialFlat_Slab3-5mVery_HighNormal | Flat_Slab for Industrial with system RC_Frame, span 3-5m, Low load, seismic Very_High, env Normal; requires f'c ≥ 40 MPa (preferred 45 MPa) with appropriate slab detailing per ACI/EC2 concepts.
SLB-02819 | Industrial | RC_Frame | Flat_Slab | 3-5m | Low | Very_High | XC2 | XC2 | Flat_Slab_Standard | 42 | 47 | Grade_60 | Normal | Medium | Normal | 2 | IndustrialFlat_Slab3-5mVery_HighXC2 | Flat_Slab for Industrial with system RC_Frame, span 3-5m, Low load, seismic Very_High, env XC2; requires f'c ≥ 42 MPa (preferred 47 MPa) with appropriate slab detailing per ACI/EC2 concepts.
SLB-02820 | Industrial | RC_Frame | Flat_Slab | 3-5m | Low | Very_High | Marine | XS3 | Flat_Slab_Standard | 46 | 51 | Grade_60 | Normal | Medium | Normal | 2 | IndustrialFlat_Slab3-5mVery_HighMarine | Flat_Slab for Industrial with system RC_Frame, span 3-5m, Low load, seismic Very_High, env Marine; requires f'c ≥ 46 MPa (preferred 51 MPa) with appropriate slab detailing per ACI/EC2 concepts.
SLB-02821 | Industrial | RC_Frame | Flat_Slab | 3-5m | Medium | Low | Normal | XC1 | Flat_Slab_Standard | 32 | 37 | Grade_60 | Normal | Medium | Normal | 2 | IndustrialFlat_Slab3-5mLowNormal | Flat_Slab for Industrial with system RC_Frame, span 3-5m, Medium load, seismic Low, env Normal; requires f'c ≥ 32 MPa (preferred 37 MPa) with appropriate slab detailing per ACI/EC2 concepts.
SLB-02822 | Industrial | RC_Frame | Flat_Slab | 3-5m | Medium | Low | XC2 | XC2 | Flat_Slab_Standard | 34 | 39 | Grade_60 | Normal | Medium | Normal | 2 | IndustrialFlat_Slab3-5mLowXC2 | Flat_Slab for Industrial with system RC_Frame, span 3-5m, Medium load, seismic Low, env XC2; requires f'c ≥ 34 MPa (preferred 39 MPa) with appropriate slab detailing per ACI/EC2 concepts.
SLB-02823 | Industrial | RC_Frame | Flat_Slab | 3-5m | Medium | Low | Marine | XS3 | Flat_Slab_Standard | 38 | 43 | Grade_60 | Normal | Medium | Normal | 2 | IndustrialFlat_Slab3-5mLowMarine | Flat_Slab for Industrial with system RC_Frame, span 3-5m, Medium load, seismic Low, env Marine; requires f'c ≥ 38 MPa (preferred 43 MPa) with appropriate slab detailing per ACI/EC2 concepts.
SLB-02824 | Industrial | RC_Frame | Flat_Slab | 3-5m | Medium | Moderate | Normal | XC1 | Flat_Slab_Standard | 32 | 37 | Grade_60 | Normal | Medium | Normal | 2 | IndustrialFlat_Slab3-5mModerateNormal | Flat_Slab for Industrial with system RC_Frame, span 3-5m, Medium load, seismic Moderate, env Normal; requires f'c ≥ 32 MPa (preferred 37 MPa) with appropriate slab detailing per ACI/EC2 concepts.
SLB-02825 | Industrial | RC_Frame | Flat_Slab | 3-5m | Medium | Moderate | XC2 | XC2 | Flat_Slab_Standard | 34 | 39 | Grade_60 | Normal | Medium | Normal | 2 | IndustrialFlat_Slab3-5mModerateXC2 | Flat_Slab for Industrial with system RC_Frame, span 3-5m, Medium load, seismic Moderate, env XC2; requires f'c ≥ 34 MPa (preferred 39 MPa) with appropriate slab detailing per ACI/EC2 concepts.
SLB-02826 | Industrial | RC_Frame | Flat_Slab | 3-5m | Medium | Moderate | Marine | XS3 | Flat_Slab_Standard | 38 | 43 | Grade_60 | Normal | Medium | Normal | 2 | IndustrialFlat_Slab3-5mModerateMarine | Flat_Slab for Industrial with system RC_Frame, span 3-5m, Medium load, seismic Moderate, env Marine; requires f'c ≥ 38 MPa (preferred 43 MPa) with appropriate slab detailing per ACI/EC2 concepts.
SLB-02827 | Industrial | RC_Frame | Flat_Slab | 3-5m | Medium | High | Normal | XC1 | Flat_Slab_Standard | 36 | 41 | Grade_60 | Normal | Medium | Normal | 2 | IndustrialFlat_Slab3-5mHighNormal | Flat_Slab for Industrial with system RC_Frame, span 3-5m, Medium load, seismic High, env Normal; requires f'c ≥ 36 MPa (preferred 41 MPa) with appropriate slab detailing per ACI/EC2 concepts.
SLB-02828 | Industrial | RC_Frame | Flat_Slab | 3-5m | Medium | High | XC2 | XC2 | Flat_Slab_Standard | 38 | 43 | Grade_60 | Normal | Medium | Normal | 2 | IndustrialFlat_Slab3-5mHighXC2 | Flat_Slab for Industrial with system RC_Frame, span 3-5m, Medium load, seismic High, env XC2; requires f'c ≥ 38 MPa (preferred 43 MPa) with appropriate slab detailing per ACI/EC2 concepts.
SLB-02829 | Industrial | RC_Frame | Flat_Slab | 3-5m | Medium | High | Marine | XS3 | Flat_Slab_Standard | 42 | 47 | Grade_60 | Normal | Medium | Normal | 2 | IndustrialFlat_Slab3-5mHighMarine | Flat_Slab for Industrial with system RC_Frame, span 3-5m, Medium load, seismic High, env Marine; requires f'c ≥ 42 MPa (preferred 47 MPa) with appropriate slab detailing per ACI/EC2 concepts.
SLB-02830 | Industrial | RC_Frame | Flat_Slab | 3-5m | Medium | Very_High | Normal | XC1 | Flat_Slab_Standard | 40 | 45 | Grade_60 | Normal | Medium | Normal | 2 | IndustrialFlat_Slab3-5mVery_HighNormal | Flat_Slab for Industrial with system RC_Frame, span 3-5m, Medium load, seismic Very_High, env Normal; requires f'c ≥ 40 MPa (preferred 45 MPa) with appropriate slab detailing per ACI/EC2 concepts.
SLB-02831 | Industrial | RC_Frame | Flat_Slab | 3-5m | Medium | Very_High | XC2 | XC2 | Flat_Slab_Standard | 42 | 47 | Grade_60 | Normal | Medium | Normal | 2 | IndustrialFlat_Slab3-5mVery_HighXC2 | Flat_Slab for Industrial with system RC_Frame, span 3-5m, Medium load, seismic Very_High, env XC2; requires f'c ≥ 42 MPa (preferred 47 MPa) with appropriate slab detailing per ACI/EC2 concepts.
SLB-02832 | Industrial | RC_Frame | Flat_Slab | 3-5m | Medium | Very_High | Marine | XS3 | Flat_Slab_Standard | 46 | 51 | Grade_60 | Normal | Medium | Normal | 2 | IndustrialFlat_Slab3-5mVery_HighMarine | Flat_Slab for Industrial with system RC_Frame, span 3-5m, Medium load, seismic Very_High, env Marine; requires f'c ≥ 46 MPa (preferred 51 MPa) with appropriate slab detailing per ACI/EC2 concepts.
SLB-02833 | Industrial | RC_Frame | Flat_Slab | 3-5m | High | Low | Normal | XC1 | Flat_Slab_Drop_Panel | 32 | 37 | Grade_60 | Normal | Medium | Normal | 2 | IndustrialFlat_Slab3-5mLowNormal | Flat_Slab for Industrial with system RC_Frame, span 3-5m, High load, seismic Low, env Normal; requires f'c ≥ 32 MPa (preferred 37 MPa) with appropriate slab detailing per ACI/EC2 concepts.
SLB-02834 | Industrial | RC_Frame | Flat_Slab | 3-5m | High | Low | XC2 | XC2 | Flat_Slab_Drop_Panel | 34 | 39 | Grade_60 | Normal | Medium | Normal | 2 | IndustrialFlat_Slab3-5mLowXC2 | Flat_Slab for Industrial with system RC_Frame, span 3-5m, High load, seismic Low, env XC2; requires f'c ≥ 34 MPa (preferred 39 MPa) with appropriate slab detailing per ACI/EC2 concepts.
SLB-02835 | Industrial | RC_Frame | Flat_Slab | 3-5m | High | Low | Marine | XS3 | Flat_Slab_Drop_Panel | 38 | 43 | Grade_60 | Normal | Medium | Normal | 2 | IndustrialFlat_Slab3-5mLowMarine | Flat_Slab for Industrial with system RC_Frame, span 3-5m, High load, seismic Low, env Marine; requires f'c ≥ 38 MPa (preferred 43 MPa) with appropriate slab detailing per ACI/EC2 concepts.
SLB-02836 | Industrial | RC_Frame | Flat_Slab | 3-5m | High | Moderate | Normal | XC1 | Flat_Slab_Drop_Panel | 32 | 37 | Grade_60 | Normal | Medium | Normal | 2 | IndustrialFlat_Slab3-5mModerateNormal | Flat_Slab for Industrial with system RC_Frame, span 3-5m, High load, seismic Moderate, env Normal; requires f'c ≥ 32 MPa (preferred 37 MPa) with appropriate slab detailing per ACI/EC2 concepts.
SLB-02837 | Industrial | RC_Frame | Flat_Slab | 3-5m | High | Moderate | XC2 | XC2 | Flat_Slab_Drop_Panel | 34 | 39 | Grade_60 | Normal | Medium | Normal | 2 | IndustrialFlat_Slab3-5mModerateXC2 | Flat_Slab for Industrial with system RC_Frame, span 3-5m, High load, seismic Moderate, env XC2; requires f'c ≥ 34 MPa (preferred 39 MPa) with appropriate slab detailing per ACI/EC2 concepts.
SLB-02838 | Industrial | RC_Frame | Flat_Slab | 3-5m | High | Moderate | Marine | XS3 | Flat_Slab_Drop_Panel | 38 | 43 | Grade_60 | Normal | Medium | Normal | 2 | IndustrialFlat_Slab3-5mModerateMarine | Flat_Slab for Industrial with system RC_Frame, span 3-5m, High load, seismic Moderate, env Marine; requires f'c ≥ 38 MPa (preferred 43 MPa) with appropriate slab detailing per ACI/EC2 concepts.
SLB-02839 | Industrial | RC_Frame | Flat_Slab | 3-5m | High | High | Normal | XC1 | Flat_Slab_Drop_Panel | 36 | 41 | Grade_60 | Normal | Medium | Normal | 2 | IndustrialFlat_Slab3-5mHighNormal | Flat_Slab for Industrial with system RC_Frame, span 3-5m, High load, seismic High, env Normal; requires f'c ≥ 36 MPa (preferred 41 MPa) with appropriate slab detailing per ACI/EC2 concepts.
SLB-02840 | Industrial | RC_Frame | Flat_Slab | 3-5m | High | High | XC2 | XC2 | Flat_Slab_Drop_Panel | 38 | 43 | Grade_60 | Normal | Medium | Normal | 2 | IndustrialFlat_Slab3-5mHighXC2 | Flat_Slab for Industrial with system RC_Frame, span 3-5m, High load, seismic High, env XC2; requires f'c ≥ 38 MPa (preferred 43 MPa) with appropriate slab detailing per ACI/EC2 concepts.
SLB-02841 | Industrial | RC_Frame | Flat_Slab | 3-5m | High | High | Marine | XS3 | Flat_Slab_Drop_Panel | 42 | 47 | Grade_60 | Normal | Medium | Normal | 2 | IndustrialFlat_Slab3-5mHighMarine | Flat_Slab for Industrial with system RC_Frame, span 3-5m, High load, seismic High, env Marine; requires f'c ≥ 42 MPa (preferred 47 MPa) with appropriate slab detailing per ACI/EC2 concepts.
SLB-02842 | Industrial | RC_Frame | Flat_Slab | 3-5m | High | Very_High | Normal | XC1 | Flat_Slab_Drop_Panel | 40 | 45 | Grade_60 | Normal | Medium | Normal | 2 | IndustrialFlat_Slab3-5mVery_HighNormal | Flat_Slab for Industrial with system RC_Frame, span 3-5m, High load, seismic Very_High, env Normal; requires f'c ≥ 40 MPa (preferred 45 MPa) with appropriate slab detailing per ACI/EC2 concepts.
SLB-02843 | Industrial | RC_Frame | Flat_Slab | 3-5m | High | Very_High | XC2 | XC2 | Flat_Slab_Drop_Panel | 42 | 47 | Grade_60 | Normal | Medium | Normal | 2 | IndustrialFlat_Slab3-5mVery_HighXC2 | Flat_Slab for Industrial with system RC_Frame, span 3-5m, High load, seismic Very_High, env XC2; requires f'c ≥ 42 MPa (preferred 47 MPa) with appropriate slab detailing per ACI/EC2 concepts.
SLB-02844 | Industrial | RC_Frame | Flat_Slab | 3-5m | High | Very_High | Marine | XS3 | Flat_Slab_Drop_Panel | 46 | 51 | Grade_60 | Normal | Medium | Normal | 2 | IndustrialFlat_Slab3-5mVery_HighMarine | Flat_Slab for Industrial with system RC_Frame, span 3-5m, High load, seismic Very_High, env Marine; requires f'c ≥ 46 MPa (preferred 51 MPa) with appropriate slab detailing per ACI/EC2 concepts.
SLB-02845 | Industrial | RC_Frame | Flat_Slab | 5-7m | Low | Low | Normal | XC1 | Flat_Slab_Standard | 36 | 41 | Grade_60 | Normal | Medium | Normal | 2 | IndustrialFlat_Slab5-7mLowNormal | Flat_Slab for Industrial with system RC_Frame, span 5-7m, Low load, seismic Low, env Normal; requires f'c ≥ 36 MPa (preferred 41 MPa) with appropriate slab detailing per ACI/EC2 concepts.
SLB-02846 | Industrial | RC_Frame | Flat_Slab | 5-7m | Low | Low | XC2 | XC2 | Flat_Slab_Standard | 38 | 43 | Grade_60 | Normal | Medium | Normal | 2 | IndustrialFlat_Slab5-7mLowXC2 | Flat_Slab for Industrial with system RC_Frame, span 5-7m, Low load, seismic Low, env XC2; requires f'c ≥ 38 MPa (preferred 43 MPa) with appropriate slab detailing per ACI/EC2 concepts.
SLB-02847 | Industrial | RC_Frame | Flat_Slab | 5-7m | Low | Low | Marine | XS3 | Flat_Slab_Standard | 42 | 47 | Grade_60 | Normal | Medium | Normal | 2 | IndustrialFlat_Slab5-7mLowMarine | Flat_Slab for Industrial with system RC_Frame, span 5-7m, Low load, seismic Low, env Marine; requires f'c ≥ 42 MPa (preferred 47 MPa) with appropriate slab detailing per ACI/EC2 concepts.
SLB-02848 | Industrial | RC_Frame | Flat_Slab | 5-7m | Low | Moderate | Normal | XC1 | Flat_Slab_Standard | 36 | 41 | Grade_60 | Normal | Medium | Normal | 2 | IndustrialFlat_Slab5-7mModerateNormal | Flat_Slab for Industrial with system RC_Frame, span 5-7m, Low load, seismic Moderate, env Normal; requires f'c ≥ 36 MPa (preferred 41 MPa) with appropriate slab detailing per ACI/EC2 concepts.
SLB-02849 | Industrial | RC_Frame | Flat_Slab | 5-7m | Low | Moderate | XC2 | XC2 | Flat_Slab_Standard | 38 | 43 | Grade_60 | Normal | Medium | Normal | 2 | IndustrialFlat_Slab5-7mModerateXC2 | Flat_Slab for Industrial with system RC_Frame, span 5-7m, Low load, seismic Moderate, env XC2; requires f'c ≥ 38 MPa (preferred 43 MPa) with appropriate slab detailing per ACI/EC2 concepts.
SLB-02850 | Industrial | RC_Frame | Flat_Slab | 5-7m | Low | Moderate | Marine | XS3 | Flat_Slab_Standard | 42 | 47 | Grade_60 | Normal | Medium | Normal | 2 | IndustrialFlat_Slab5-7mModerateMarine | Flat_Slab for Industrial with system RC_Frame, span 5-7m, Low load, seismic Moderate, env Marine; requires f'c ≥ 42 MPa (preferred 47 MPa) with appropriate slab detailing per ACI/EC2 concepts.
SLB-02851 | Industrial | RC_Frame | Flat_Slab | 5-7m | Low | High | Normal | XC1 | Flat_Slab_Standard | 40 | 45 | Grade_60 | Normal | Medium | Normal | 2 | IndustrialFlat_Slab5-7mHighNormal | Flat_Slab for Industrial with system RC_Frame, span 5-7m, Low load, seismic High, env Normal; requires f'c ≥ 40 MPa (preferred 45 MPa) with appropriate slab detailing per ACI/EC2 concepts.
SLB-02852 | Industrial | RC_Frame | Flat_Slab | 5-7m | Low | High | XC2 | XC2 | Flat_Slab_Standard | 42 | 47 | Grade_60 | Normal | Medium | Normal | 2 | IndustrialFlat_Slab5-7mHighXC2 | Flat_Slab for Industrial with system RC_Frame, span 5-7m, Low load, seismic High, env XC2; requires f'c ≥ 42 MPa (preferred 47 MPa) with appropriate slab detailing per ACI/EC2 concepts.
SLB-02853 | Industrial | RC_Frame | Flat_Slab | 5-7m | Low | High | Marine | XS3 | Flat_Slab_Standard | 46 | 51 | Grade_60 | Normal | Medium | Normal | 2 | IndustrialFlat_Slab5-7mHighMarine | Flat_Slab for Industrial with system RC_Frame, span 5-7m, Low load, seismic High, env Marine; requires f'c ≥ 46 MPa (preferred 51 MPa) with appropriate slab detailing per ACI/EC2 concepts.
SLB-02854 | Industrial | RC_Frame | Flat_Slab | 5-7m | Low | Very_High | Normal | XC1 | Flat_Slab_Standard | 44 | 49 | Grade_60 | Normal | Medium | Normal | 2 | IndustrialFlat_Slab5-7mVery_HighNormal | Flat_Slab for Industrial with system RC_Frame, span 5-7m, Low load, seismic Very_High, env Normal; requires f'c ≥ 44 MPa (preferred 49 MPa) with appropriate slab detailing per ACI/EC2 concepts.
SLB-02855 | Industrial | RC_Frame | Flat_Slab | 5-7m | Low | Very_High | XC2 | XC2 | Flat_Slab_Standard | 46 | 51 | Grade_60 | Normal | Medium | Normal | 2 | IndustrialFlat_Slab5-7mVery_HighXC2 | Flat_Slab for Industrial with system RC_Frame, span 5-7m, Low load, seismic Very_High, env XC2; requires f'c ≥ 46 MPa (preferred 51 MPa) with appropriate slab detailing per ACI/EC2 concepts.
SLB-02856 | Industrial | RC_Frame | Flat_Slab | 5-7m | Low | Very_High | Marine | XS3 | Flat_Slab_Standard | 50 | 55 | Grade_60 | Normal | Medium | Normal | 2 | IndustrialFlat_Slab5-7mVery_HighMarine | Flat_Slab for Industrial with system RC_Frame, span 5-7m, Low load, seismic Very_High, env Marine; requires f'c ≥ 50 MPa (preferred 55 MPa) with appropriate slab detailing per ACI/EC2 concepts.
SLB-02857 | Industrial | RC_Frame | Flat_Slab | 5-7m | Medium | Low | Normal | XC1 | Flat_Slab_Standard | 36 | 41 | Grade_60 | Normal | Medium | Normal | 2 | IndustrialFlat_Slab5-7mLowNormal | Flat_Slab for Industrial with system RC_Frame, span 5-7m, Medium load, seismic Low, env Normal; requires f'c ≥ 36 MPa (preferred 41 MPa) with appropriate slab detailing per ACI/EC2 concepts.
SLB-02858 | Industrial | RC_Frame | Flat_Slab | 5-7m | Medium | Low | XC2 | XC2 | Flat_Slab_Standard | 38 | 43 | Grade_60 | Normal | Medium | Normal | 2 | IndustrialFlat_Slab5-7mLowXC2 | Flat_Slab for Industrial with system RC_Frame, span 5-7m, Medium load, seismic Low, env XC2; requires f'c ≥ 38 MPa (preferred 43 MPa) with appropriate slab detailing per ACI/EC2 concepts.
SLB-02859 | Industrial | RC_Frame | Flat_Slab | 5-7m | Medium | Low | Marine | XS3 | Flat_Slab_Standard | 42 | 47 | Grade_60 | Normal | Medium | Normal | 2 | IndustrialFlat_Slab5-7mLowMarine | Flat_Slab for Industrial with system RC_Frame, span 5-7m, Medium load, seismic Low, env Marine; requires f'c ≥ 42 MPa (preferred 47 MPa) with appropriate slab detailing per ACI/EC2 concepts.
SLB-02860 | Industrial | RC_Frame | Flat_Slab | 5-7m | Medium | Moderate | Normal | XC1 | Flat_Slab_Standard | 36 | 41 | Grade_60 | Normal | Medium | Normal | 2 | IndustrialFlat_Slab5-7mModerateNormal | Flat_Slab for Industrial with system RC_Frame, span 5-7m, Medium load, seismic Moderate, env Normal; requires f'c ≥ 36 MPa (preferred 41 MPa) with appropriate slab detailing per ACI/EC2 concepts.
SLB-02861 | Industrial | RC_Frame | Flat_Slab | 5-7m | Medium | Moderate | XC2 | XC2 | Flat_Slab_Standard | 38 | 43 | Grade_60 | Normal | Medium | Normal | 2 | IndustrialFlat_Slab5-7mModerateXC2 | Flat_Slab for Industrial with system RC_Frame, span 5-7m, Medium load, seismic Moderate, env XC2; requires f'c ≥ 38 MPa (preferred 43 MPa) with appropriate slab detailing per ACI/EC2 concepts.
SLB-02862 | Industrial | RC_Frame | Flat_Slab | 5-7m | Medium | Moderate | Marine | XS3 | Flat_Slab_Standard | 42 | 47 | Grade_60 | Normal | Medium | Normal | 2 | IndustrialFlat_Slab5-7mModerateMarine | Flat_Slab for Industrial with system RC_Frame, span 5-7m, Medium load, seismic Moderate, env Marine; requires f'c ≥ 42 MPa (preferred 47 MPa) with appropriate slab detailing per ACI/EC2 concepts.
SLB-02863 | Industrial | RC_Frame | Flat_Slab | 5-7m | Medium | High | Normal | XC1 | Flat_Slab_Standard | 40 | 45 | Grade_60 | Normal | Medium | Normal | 2 | IndustrialFlat_Slab5-7mHighNormal | Flat_Slab for Industrial with system RC_Frame, span 5-7m, Medium load, seismic High, env Normal; requires f'c ≥ 40 MPa (preferred 45 MPa) with appropriate slab detailing per ACI/EC2 concepts.
SLB-02864 | Industrial | RC_Frame | Flat_Slab | 5-7m | Medium | High | XC2 | XC2 | Flat_Slab_Standard | 42 | 47 | Grade_60 | Normal | Medium | Normal | 2 | IndustrialFlat_Slab5-7mHighXC2 | Flat_Slab for Industrial with system RC_Frame, span 5-7m, Medium load, seismic High, env XC2; requires f'c ≥ 42 MPa (preferred 47 MPa) with appropriate slab detailing per ACI/EC2 concepts.
SLB-02865 | Industrial | RC_Frame | Flat_Slab | 5-7m | Medium | High | Marine | XS3 | Flat_Slab_Standard | 46 | 51 | Grade_60 | Normal | Medium | Normal | 2 | IndustrialFlat_Slab5-7mHighMarine | Flat_Slab for Industrial with system RC_Frame, span 5-7m, Medium load, seismic High, env Marine; requires f'c ≥ 46 MPa (preferred 51 MPa) with appropriate slab detailing per ACI/EC2 concepts.
SLB-02866 | Industrial | RC_Frame | Flat_Slab | 5-7m | Medium | Very_High | Normal | XC1 | Flat_Slab_Standard | 44 | 49 | Grade_60 | Normal | Medium | Normal | 2 | IndustrialFlat_Slab5-7mVery_HighNormal | Flat_Slab for Industrial with system RC_Frame, span 5-7m, Medium load, seismic Very_High, env Normal; requires f'c ≥ 44 MPa (preferred 49 MPa) with appropriate slab detailing per ACI/EC2 concepts.
SLB-02867 | Industrial | RC_Frame | Flat_Slab | 5-7m | Medium | Very_High | XC2 | XC2 | Flat_Slab_Standard | 46 | 51 | Grade_60 | Normal | Medium | Normal | 2 | IndustrialFlat_Slab5-7mVery_HighXC2 | Flat_Slab for Industrial with system RC_Frame, span 5-7m, Medium load, seismic Very_High, env XC2; requires f'c ≥ 46 MPa (preferred 51 MPa) with appropriate slab detailing per ACI/EC2 concepts.
SLB-02868 | Industrial | RC_Frame | Flat_Slab | 5-7m | Medium | Very_High | Marine | XS3 | Flat_Slab_Standard | 50 | 55 | Grade_60 | Normal | Medium | Normal | 2 | IndustrialFlat_Slab5-7mVery_HighMarine | Flat_Slab for Industrial with system RC_Frame, span 5-7m, Medium load, seismic Very_High, env Marine; requires f'c ≥ 50 MPa (preferred 55 MPa) with appropriate slab detailing per ACI/EC2 concepts.
SLB-02869 | Industrial | RC_Frame | Flat_Slab | 5-7m | High | Low | Normal | XC1 | Flat_Slab_Drop_Panel | 36 | 41 | Grade_60 | Normal | Medium | Normal | 2 | IndustrialFlat_Slab5-7mLowNormal | Flat_Slab for Industrial with system RC_Frame, span 5-7m, High load, seismic Low, env Normal; requires f'c ≥ 36 MPa (preferred 41 MPa) with appropriate slab detailing per ACI/EC2 concepts.
SLB-02870 | Industrial | RC_Frame | Flat_Slab | 5-7m | High | Low | XC2 | XC2 | Flat_Slab_Drop_Panel | 38 | 43 | Grade_60 | Normal | Medium | Normal | 2 | IndustrialFlat_Slab5-7mLowXC2 | Flat_Slab for Industrial with system RC_Frame, span 5-7m, High load, seismic Low, env XC2; requires f'c ≥ 38 MPa (preferred 43 MPa) with appropriate slab detailing per ACI/EC2 concepts.
SLB-02871 | Industrial | RC_Frame | Flat_Slab | 5-7m | High | Low | Marine | XS3 | Flat_Slab_Drop_Panel | 42 | 47 | Grade_60 | Normal | Medium | Normal | 2 | IndustrialFlat_Slab5-7mLowMarine | Flat_Slab for Industrial with system RC_Frame, span 5-7m, High load, seismic Low, env Marine; requires f'c ≥ 42 MPa (preferred 47 MPa) with appropriate slab detailing per ACI/EC2 concepts.
SLB-02872 | Industrial | RC_Frame | Flat_Slab | 5-7m | High | Moderate | Normal | XC1 | Flat_Slab_Drop_Panel | 36 | 41 | Grade_60 | Normal | Medium | Normal | 2 | IndustrialFlat_Slab5-7mModerateNormal | Flat_Slab for Industrial with system RC_Frame, span 5-7m, High load, seismic Moderate, env Normal; requires f'c ≥ 36 MPa (preferred 41 MPa) with appropriate slab detailing per ACI/EC2 concepts.
SLB-02873 | Industrial | RC_Frame | Flat_Slab | 5-7m | High | Moderate | XC2 | XC2 | Flat_Slab_Drop_Panel | 38 | 43 | Grade_60 | Normal | Medium | Normal | 2 | IndustrialFlat_Slab5-7mModerateXC2 | Flat_Slab for Industrial with system RC_Frame, span 5-7m, High load, seismic Moderate, env XC2; requires f'c ≥ 38 MPa (preferred 43 MPa) with appropriate slab detailing per ACI/EC2 concepts.
SLB-02874 | Industrial | RC_Frame | Flat_Slab | 5-7m | High | Moderate | Marine | XS3 | Flat_Slab_Drop_Panel | 42 | 47 | Grade_60 | Normal | Medium | Normal | 2 | IndustrialFlat_Slab5-7mModerateMarine | Flat_Slab for Industrial with system RC_Frame, span 5-7m, High load, seismic Moderate, env Marine; requires f'c ≥ 42 MPa (preferred 47 MPa) with appropriate slab detailing per ACI/EC2 concepts.
SLB-02875 | Industrial | RC_Frame | Flat_Slab | 5-7m | High | High | Normal | XC1 | Flat_Slab_Drop_Panel | 40 | 45 | Grade_60 | Normal | Medium | Normal | 2 | IndustrialFlat_Slab5-7mHighNormal | Flat_Slab for Industrial with system RC_Frame, span 5-7m, High load, seismic High, env Normal; requires f'c ≥ 40 MPa (preferred 45 MPa) with appropriate slab detailing per ACI/EC2 concepts.
SLB-02876 | Industrial | RC_Frame | Flat_Slab | 5-7m | High | High | XC2 | XC2 | Flat_Slab_Drop_Panel | 42 | 47 | Grade_60 | Normal | Medium | Normal | 2 | IndustrialFlat_Slab5-7mHighXC2 | Flat_Slab for Industrial with system RC_Frame, span 5-7m, High load, seismic High, env XC2; requires f'c ≥ 42 MPa (preferred 47 MPa) with appropriate slab detailing per ACI/EC2 concepts.
SLB-02877 | Industrial | RC_Frame | Flat_Slab | 5-7m | High | High | Marine | XS3 | Flat_Slab_Drop_Panel | 46 | 51 | Grade_60 | Normal | Medium | Normal | 2 | IndustrialFlat_Slab5-7mHighMarine | Flat_Slab for Industrial with system RC_Frame, span 5-7m, High load, seismic High, env Marine; requires f'c ≥ 46 MPa (preferred 51 MPa) with appropriate slab detailing per ACI/EC2 concepts.
SLB-02878 | Industrial | RC_Frame | Flat_Slab | 5-7m | High | Very_High | Normal | XC1 | Flat_Slab_Drop_Panel | 44 | 49 | Grade_60 | Normal | Medium | Normal | 2 | IndustrialFlat_Slab5-7mVery_HighNormal | Flat_Slab for Industrial with system RC_Frame, span 5-7m, High load, seismic Very_High, env Normal; requires f'c ≥ 44 MPa (preferred 49 MPa) with appropriate slab detailing per ACI/EC2 concepts.
SLB-02879 | Industrial | RC_Frame | Flat_Slab | 5-7m | High | Very_High | XC2 | XC2 | Flat_Slab_Drop_Panel | 46 | 51 | Grade_60 | Normal | Medium | Normal | 2 | IndustrialFlat_Slab5-7mVery_HighXC2 | Flat_Slab for Industrial with system RC_Frame, span 5-7m, High load, seismic Very_High, env XC2; requires f'c ≥ 46 MPa (preferred 51 MPa) with appropriate slab detailing per ACI/EC2 concepts.
SLB-02880 | Industrial | RC_Frame | Flat_Slab | 5-7m | High | Very_High | Marine | XS3 | Flat_Slab_Drop_Panel | 50 | 55 | Grade_60 | Normal | Medium | Normal | 2 | IndustrialFlat_Slab5-7mVery_HighMarine | Flat_Slab for Industrial with system RC_Frame, span 5-7m, High load, seismic Very_High, env Marine; requires f'c ≥ 50 MPa (preferred 55 MPa) with appropriate slab detailing per ACI/EC2 concepts.
SLB-02881 | Industrial | RC_Frame | Flat_Slab | 7-10m | Low | Low | Normal | XC1 | Flat_Slab_Drop_Panel | 40 | 45 | Grade_60 | Normal | Medium | Normal | 2 | IndustrialFlat_Slab7-10mLowNormal | Flat_Slab for Industrial with system RC_Frame, span 7-10m, Low load, seismic Low, env Normal; requires f'c ≥ 40 MPa (preferred 45 MPa) with appropriate slab detailing per ACI/EC2 concepts.
SLB-02882 | Industrial | RC_Frame | Flat_Slab | 7-10m | Low | Low | XC2 | XC2 | Flat_Slab_Drop_Panel | 42 | 47 | Grade_60 | Normal | Medium | Normal | 2 | IndustrialFlat_Slab7-10mLowXC2 | Flat_Slab for Industrial with system RC_Frame, span 7-10m, Low load, seismic Low, env XC2; requires f'c ≥ 42 MPa (preferred 47 MPa) with appropriate slab detailing per ACI/EC2 concepts.
SLB-02883 | Industrial | RC_Frame | Flat_Slab | 7-10m | Low | Low | Marine | XS3 | Flat_Slab_Drop_Panel | 46 | 51 | Grade_60 | Normal | Medium | Normal | 2 | IndustrialFlat_Slab7-10mLowMarine | Flat_Slab for Industrial with system RC_Frame, span 7-10m, Low load, seismic Low, env Marine; requires f'c ≥ 46 MPa (preferred 51 MPa) with appropriate slab detailing per ACI/EC2 concepts.
SLB-02884 | Industrial | RC_Frame | Flat_Slab | 7-10m | Low | Moderate | Normal | XC1 | Flat_Slab_Drop_Panel | 40 | 45 | Grade_60 | Normal | Medium | Normal | 2 | IndustrialFlat_Slab7-10mModerateNormal | Flat_Slab for Industrial with system RC_Frame, span 7-10m, Low load, seismic Moderate, env Normal; requires f'c ≥ 40 MPa (preferred 45 MPa) with appropriate slab detailing per ACI/EC2 concepts.
SLB-02885 | Industrial | RC_Frame | Flat_Slab | 7-10m | Low | Moderate | XC2 | XC2 | Flat_Slab_Drop_Panel | 42 | 47 | Grade_60 | Normal | Medium | Normal | 2 | IndustrialFlat_Slab7-10mModerateXC2 | Flat_Slab for Industrial with system RC_Frame, span 7-10m, Low load, seismic Moderate, env XC2; requires f'c ≥ 42 MPa (preferred 47 MPa) with appropriate slab detailing per ACI/EC2 concepts.
SLB-02886 | Industrial | RC_Frame | Flat_Slab | 7-10m | Low | Moderate | Marine | XS3 | Flat_Slab_Drop_Panel | 46 | 51 | Grade_60 | Normal | Medium | Normal | 2 | IndustrialFlat_Slab7-10mModerateMarine | Flat_Slab for Industrial with system RC_Frame, span 7-10m, Low load, seismic Moderate, env Marine; requires f'c ≥ 46 MPa (preferred 51 MPa) with appropriate slab detailing per ACI/EC2 concepts.
SLB-02887 | Industrial | RC_Frame | Flat_Slab | 7-10m | Low | High | Normal | XC1 | Flat_Slab_Drop_Panel | 44 | 49 | Grade_60 | Normal | Medium | Normal | 2 | IndustrialFlat_Slab7-10mHighNormal | Flat_Slab for Industrial with system RC_Frame, span 7-10m, Low load, seismic High, env Normal; requires f'c ≥ 44 MPa (preferred 49 MPa) with appropriate slab detailing per ACI/EC2 concepts.
SLB-02888 | Industrial | RC_Frame | Flat_Slab | 7-10m | Low | High | XC2 | XC2 | Flat_Slab_Drop_Panel | 46 | 51 | Grade_60 | Normal | Medium | Normal | 2 | IndustrialFlat_Slab7-10mHighXC2 | Flat_Slab for Industrial with system RC_Frame, span 7-10m, Low load, seismic High, env XC2; requires f'c ≥ 46 MPa (preferred 51 MPa) with appropriate slab detailing per ACI/EC2 concepts.
SLB-02889 | Industrial | RC_Frame | Flat_Slab | 7-10m | Low | High | Marine | XS3 | Flat_Slab_Drop_Panel | 50 | 55 | Grade_60 | Normal | Medium | Normal | 2 | IndustrialFlat_Slab7-10mHighMarine | Flat_Slab for Industrial with system RC_Frame, span 7-10m, Low load, seismic High, env Marine; requires f'c ≥ 50 MPa (preferred 55 MPa) with appropriate slab detailing per ACI/EC2 concepts.
SLB-02890 | Industrial | RC_Frame | Flat_Slab | 7-10m | Low | Very_High | Normal | XC1 | Flat_Slab_Drop_Panel | 48 | 53 | Grade_60 | Normal | Medium | Normal | 2 | IndustrialFlat_Slab7-10mVery_HighNormal | Flat_Slab for Industrial with system RC_Frame, span 7-10m, Low load, seismic Very_High, env Normal; requires f'c ≥ 48 MPa (preferred 53 MPa) with appropriate slab detailing per ACI/EC2 concepts.
SLB-02891 | Industrial | RC_Frame | Flat_Slab | 7-10m | Low | Very_High | XC2 | XC2 | Flat_Slab_Drop_Panel | 50 | 55 | Grade_60 | Normal | Medium | Normal | 2 | IndustrialFlat_Slab7-10mVery_HighXC2 | Flat_Slab for Industrial with system RC_Frame, span 7-10m, Low load, seismic Very_High, env XC2; requires f'c ≥ 50 MPa (preferred 55 MPa) with appropriate slab detailing per ACI/EC2 concepts.
SLB-02892 | Industrial | RC_Frame | Flat_Slab | 7-10m | Low | Very_High | Marine | XS3 | Flat_Slab_Drop_Panel | 54 | 59 | Grade_60 | Normal | Medium | Normal | 2 | IndustrialFlat_Slab7-10mVery_HighMarine | Flat_Slab for Industrial with system RC_Frame, span 7-10m, Low load, seismic Very_High, env Marine; requires f'c ≥ 54 MPa (preferred 59 MPa) with appropriate slab detailing per ACI/EC2 concepts.
SLB-02893 | Industrial | RC_Frame | Flat_Slab | 7-10m | Medium | Low | Normal | XC1 | Flat_Slab_Drop_Panel | 40 | 45 | Grade_60 | Normal | Medium | Normal | 2 | IndustrialFlat_Slab7-10mLowNormal | Flat_Slab for Industrial with system RC_Frame, span 7-10m, Medium load, seismic Low, env Normal; requires f'c ≥ 40 MPa (preferred 45 MPa) with appropriate slab detailing per ACI/EC2 concepts.
SLB-02894 | Industrial | RC_Frame | Flat_Slab | 7-10m | Medium | Low | XC2 | XC2 | Flat_Slab_Drop_Panel | 42 | 47 | Grade_60 | Normal | Medium | Normal | 2 | IndustrialFlat_Slab7-10mLowXC2 | Flat_Slab for Industrial with system RC_Frame, span 7-10m, Medium load, seismic Low, env XC2; requires f'c ≥ 42 MPa (preferred 47 MPa) with appropriate slab detailing per ACI/EC2 concepts.
SLB-02895 | Industrial | RC_Frame | Flat_Slab | 7-10m | Medium | Low | Marine | XS3 | Flat_Slab_Drop_Panel | 46 | 51 | Grade_60 | Normal | Medium | Normal | 2 | IndustrialFlat_Slab7-10mLowMarine | Flat_Slab for Industrial with system RC_Frame, span 7-10m, Medium load, seismic Low, env Marine; requires f'c ≥ 46 MPa (preferred 51 MPa) with appropriate slab detailing per ACI/EC2 concepts.
SLB-02896 | Industrial | RC_Frame | Flat_Slab | 7-10m | Medium | Moderate | Normal | XC1 | Flat_Slab_Drop_Panel | 40 | 45 | Grade_60 | Normal | Medium | Normal | 2 | IndustrialFlat_Slab7-10mModerateNormal | Flat_Slab for Industrial with system RC_Frame, span 7-10m, Medium load, seismic Moderate, env Normal; requires f'c ≥ 40 MPa (preferred 45 MPa) with appropriate slab detailing per ACI/EC2 concepts.
SLB-02897 | Industrial | RC_Frame | Flat_Slab | 7-10m | Medium | Moderate | XC2 | XC2 | Flat_Slab_Drop_Panel | 42 | 47 | Grade_60 | Normal | Medium | Normal | 2 | IndustrialFlat_Slab7-10mModerateXC2 | Flat_Slab for Industrial with system RC_Frame, span 7-10m, Medium load, seismic Moderate, env XC2; requires f'c ≥ 42 MPa (preferred 47 MPa) with appropriate slab detailing per ACI/EC2 concepts.
SLB-02898 | Industrial | RC_Frame | Flat_Slab | 7-10m | Medium | Moderate | Marine | XS3 | Flat_Slab_Drop_Panel | 46 | 51 | Grade_60 | Normal | Medium | Normal | 2 | IndustrialFlat_Slab7-10mModerateMarine | Flat_Slab for Industrial with system RC_Frame, span 7-10m, Medium load, seismic Moderate, env Marine; requires f'c ≥ 46 MPa (preferred 51 MPa) with appropriate slab detailing per ACI/EC2 concepts.
SLB-02899 | Industrial | RC_Frame | Flat_Slab | 7-10m | Medium | High | Normal | XC1 | Flat_Slab_Drop_Panel | 44 | 49 | Grade_60 | Normal | Medium | Normal | 2 | IndustrialFlat_Slab7-10mHighNormal | Flat_Slab for Industrial with system RC_Frame, span 7-10m, Medium load, seismic High, env Normal; requires f'c ≥ 44 MPa (preferred 49 MPa) with appropriate slab detailing per ACI/EC2 concepts.
SLB-02900 | Industrial | RC_Frame | Flat_Slab | 7-10m | Medium | High | XC2 | XC2 | Flat_Slab_Drop_Panel | 46 | 51 | Grade_60 | Normal | Medium | Normal | 2 | IndustrialFlat_Slab7-10mHighXC2 | Flat_Slab for Industrial with system RC_Frame, span 7-10m, Medium load, seismic High, env XC2; requires f'c ≥ 46 MPa (preferred 51 MPa) with appropriate slab detailing per ACI/EC2 concepts.
SLB-02901 | Industrial | RC_Frame | Flat_Slab | 7-10m | Medium | High | Marine | XS3 | Flat_Slab_Drop_Panel | 50 | 55 | Grade_60 | Normal | Medium | Normal | 2 | IndustrialFlat_Slab7-10mHighMarine | Flat_Slab for Industrial with system RC_Frame, span 7-10m, Medium load, seismic High, env Marine; requires f'c ≥ 50 MPa (preferred 55 MPa) with appropriate slab detailing per ACI/EC2 concepts.
SLB-02902 | Industrial | RC_Frame | Flat_Slab | 7-10m | Medium | Very_High | Normal | XC1 | Flat_Slab_Drop_Panel | 48 | 53 | Grade_60 | Normal | Medium | Normal | 2 | IndustrialFlat_Slab7-10mVery_HighNormal | Flat_Slab for Industrial with system RC_Frame, span 7-10m, Medium load, seismic Very_High, env Normal; requires f'c ≥ 48 MPa (preferred 53 MPa) with appropriate slab detailing per ACI/EC2 concepts.
SLB-02903 | Industrial | RC_Frame | Flat_Slab | 7-10m | Medium | Very_High | XC2 | XC2 | Flat_Slab_Drop_Panel | 50 | 55 | Grade_60 | Normal | Medium | Normal | 2 | IndustrialFlat_Slab7-10mVery_HighXC2 | Flat_Slab for Industrial with system RC_Frame, span 7-10m, Medium load, seismic Very_High, env XC2; requires f'c ≥ 50 MPa (preferred 55 MPa) with appropriate slab detailing per ACI/EC2 concepts.
SLB-02904 | Industrial | RC_Frame | Flat_Slab | 7-10m | Medium | Very_High | Marine | XS3 | Flat_Slab_Drop_Panel | 54 | 59 | Grade_60 | Normal | Medium | Normal | 2 | IndustrialFlat_Slab7-10mVery_HighMarine | Flat_Slab for Industrial with system RC_Frame, span 7-10m, Medium load, seismic Very_High, env Marine; requires f'c ≥ 54 MPa (preferred 59 MPa) with appropriate slab detailing per ACI/EC2 concepts.
SLB-02905 | Industrial | RC_Frame | Flat_Slab | 7-10m | High | Low | Normal | XC1 | Flat_Slab_Drop_Panel | 40 | 45 | Grade_60 | Normal | Medium | Normal | 2 | IndustrialFlat_Slab7-10mLowNormal | Flat_Slab for Industrial with system RC_Frame, span 7-10m, High load, seismic Low, env Normal; requires f'c ≥ 40 MPa (preferred 45 MPa) with appropriate slab detailing per ACI/EC2 concepts.
SLB-02906 | Industrial | RC_Frame | Flat_Slab | 7-10m | High | Low | XC2 | XC2 | Flat_Slab_Drop_Panel | 42 | 47 | Grade_60 | Normal | Medium | Normal | 2 | IndustrialFlat_Slab7-10mLowXC2 | Flat_Slab for Industrial with system RC_Frame, span 7-10m, High load, seismic Low, env XC2; requires f'c ≥ 42 MPa (preferred 47 MPa) with appropriate slab detailing per ACI/EC2 concepts.
SLB-02907 | Industrial | RC_Frame | Flat_Slab | 7-10m | High | Low | Marine | XS3 | Flat_Slab_Drop_Panel | 46 | 51 | Grade_60 | Normal | Medium | Normal | 2 | IndustrialFlat_Slab7-10mLowMarine | Flat_Slab for Industrial with system RC_Frame, span 7-10m, High load, seismic Low, env Marine; requires f'c ≥ 46 MPa (preferred 51 MPa) with appropriate slab detailing per ACI/EC2 concepts.
SLB-02908 | Industrial | RC_Frame | Flat_Slab | 7-10m | High | Moderate | Normal | XC1 | Flat_Slab_Drop_Panel | 40 | 45 | Grade_60 | Normal | Medium | Normal | 2 | IndustrialFlat_Slab7-10mModerateNormal | Flat_Slab for Industrial with system RC_Frame, span 7-10m, High load, seismic Moderate, env Normal; requires f'c ≥ 40 MPa (preferred 45 MPa) with appropriate slab detailing per ACI/EC2 concepts.
SLB-02909 | Industrial | RC_Frame | Flat_Slab | 7-10m | High | Moderate | XC2 | XC2 | Flat_Slab_Drop_Panel | 42 | 47 | Grade_60 | Normal | Medium | Normal | 2 | IndustrialFlat_Slab7-10mModerateXC2 | Flat_Slab for Industrial with system RC_Frame, span 7-10m, High load, seismic Moderate, env XC2; requires f'c ≥ 42 MPa (preferred 47 MPa) with appropriate slab detailing per ACI/EC2 concepts.
SLB-02910 | Industrial | RC_Frame | Flat_Slab | 7-10m | High | Moderate | Marine | XS3 | Flat_Slab_Drop_Panel | 46 | 51 | Grade_60 | Normal | Medium | Normal | 2 | IndustrialFlat_Slab7-10mModerateMarine | Flat_Slab for Industrial with system RC_Frame, span 7-10m, High load, seismic Moderate, env Marine; requires f'c ≥ 46 MPa (preferred 51 MPa) with appropriate slab detailing per ACI/EC2 concepts.
SLB-02911 | Industrial | RC_Frame | Flat_Slab | 7-10m | High | High | Normal | XC1 | Flat_Slab_Drop_Panel | 44 | 49 | Grade_60 | Normal | Medium | Normal | 2 | IndustrialFlat_Slab7-10mHighNormal | Flat_Slab for Industrial with system RC_Frame, span 7-10m, High load, seismic High, env Normal; requires f'c ≥ 44 MPa (preferred 49 MPa) with appropriate slab detailing per ACI/EC2 concepts.
SLB-02912 | Industrial | RC_Frame | Flat_Slab | 7-10m | High | High | XC2 | XC2 | Flat_Slab_Drop_Panel | 46 | 51 | Grade_60 | Normal | Medium | Normal | 2 | IndustrialFlat_Slab7-10mHighXC2 | Flat_Slab for Industrial with system RC_Frame, span 7-10m, High load, seismic High, env XC2; requires f'c ≥ 46 MPa (preferred 51 MPa) with appropriate slab detailing per ACI/EC2 concepts.
SLB-02913 | Industrial | RC_Frame | Flat_Slab | 7-10m | High | High | Marine | XS3 | Flat_Slab_Drop_Panel | 50 | 55 | Grade_60 | Normal | Medium | Normal | 2 | IndustrialFlat_Slab7-10mHighMarine | Flat_Slab for Industrial with system RC_Frame, span 7-10m, High load, seismic High, env Marine; requires f'c ≥ 50 MPa (preferred 55 MPa) with appropriate slab detailing per ACI/EC2 concepts.
SLB-02914 | Industrial | RC_Frame | Flat_Slab | 7-10m | High | Very_High | Normal | XC1 | Flat_Slab_Drop_Panel | 48 | 53 | Grade_60 | Normal | Medium | Normal | 2 | IndustrialFlat_Slab7-10mVery_HighNormal | Flat_Slab for Industrial with system RC_Frame, span 7-10m, High load, seismic Very_High, env Normal; requires f'c ≥ 48 MPa (preferred 53 MPa) with appropriate slab detailing per ACI/EC2 concepts.
SLB-02915 | Industrial | RC_Frame | Flat_Slab | 7-10m | High | Very_High | XC2 | XC2 | Flat_Slab_Drop_Panel | 50 | 55 | Grade_60 | Normal | Medium | Normal | 2 | IndustrialFlat_Slab7-10mVery_HighXC2 | Flat_Slab for Industrial with system RC_Frame, span 7-10m, High load, seismic Very_High, env XC2; requires f'c ≥ 50 MPa (preferred 55 MPa) with appropriate slab detailing per ACI/EC2 concepts.
SLB-02916 | Industrial | RC_Frame | Flat_Slab | 7-10m | High | Very_High | Marine | XS3 | Flat_Slab_Drop_Panel | 54 | 59 | Grade_60 | Normal | Medium | Normal | 2 | IndustrialFlat_Slab7-10mVery_HighMarine | Flat_Slab for Industrial with system RC_Frame, span 7-10m, High load, seismic Very_High, env Marine; requires f'c ≥ 54 MPa (preferred 59 MPa) with appropriate slab detailing per ACI/EC2 concepts.
SLB-02917 | Industrial | Steel_Frame | One_Way_Slab | 3-5m | Low | Low | Normal | XC1 | RC_One_Way_Slab | 28 | 33 | Grade_60 | Normal | Medium | Normal | 2 | IndustrialOne_Way_Slab3-5mLowNormal | One_Way_Slab for Industrial with system Steel_Frame, span 3-5m, Low load, seismic Low, env Normal; requires f'c ≥ 28 MPa (preferred 33 MPa) with appropriate slab detailing per ACI/EC2 concepts.
SLB-02918 | Industrial | Steel_Frame | One_Way_Slab | 3-5m | Low | Low | XC2 | XC2 | RC_One_Way_Slab | 30 | 35 | Grade_60 | Normal | Medium | Normal | 2 | IndustrialOne_Way_Slab3-5mLowXC2 | One_Way_Slab for Industrial with system Steel_Frame, span 3-5m, Low load, seismic Low, env XC2; requires f'c ≥ 30 MPa (preferred 35 MPa) with appropriate slab detailing per ACI/EC2 concepts.
SLB-02919 | Industrial | Steel_Frame | One_Way_Slab | 3-5m | Low | Low | Marine | XS3 | RC_One_Way_Slab | 34 | 39 | Grade_60 | Normal | Medium | Normal | 2 | IndustrialOne_Way_Slab3-5mLowMarine | One_Way_Slab for Industrial with system Steel_Frame, span 3-5m, Low load, seismic Low, env Marine; requires f'c ≥ 34 MPa (preferred 39 MPa) with appropriate slab detailing per ACI/EC2 concepts.
SLB-02920 | Industrial | Steel_Frame | One_Way_Slab | 3-5m | Low | Moderate | Normal | XC1 | RC_One_Way_Slab | 28 | 33 | Grade_60 | Normal | Medium | Normal | 2 | IndustrialOne_Way_Slab3-5mModerateNormal | One_Way_Slab for Industrial with system Steel_Frame, span 3-5m, Low load, seismic Moderate, env Normal; requires f'c ≥ 28 MPa (preferred 33 MPa) with appropriate slab detailing per ACI/EC2 concepts.
SLB-02921 | Industrial | Steel_Frame | One_Way_Slab | 3-5m | Low | Moderate | XC2 | XC2 | RC_One_Way_Slab | 30 | 35 | Grade_60 | Normal | Medium | Normal | 2 | IndustrialOne_Way_Slab3-5mModerateXC2 | One_Way_Slab for Industrial with system Steel_Frame, span 3-5m, Low load, seismic Moderate, env XC2; requires f'c ≥ 30 MPa (preferred 35 MPa) with appropriate slab detailing per ACI/EC2 concepts.
SLB-02922 | Industrial | Steel_Frame | One_Way_Slab | 3-5m | Low | Moderate | Marine | XS3 | RC_One_Way_Slab | 34 | 39 | Grade_60 | Normal | Medium | Normal | 2 | IndustrialOne_Way_Slab3-5mModerateMarine | One_Way_Slab for Industrial with system Steel_Frame, span 3-5m, Low load, seismic Moderate, env Marine; requires f'c ≥ 34 MPa (preferred 39 MPa) with appropriate slab detailing per ACI/EC2 concepts.
SLB-02923 | Industrial | Steel_Frame | One_Way_Slab | 3-5m | Low | High | Normal | XC1 | RC_One_Way_Slab | 32 | 37 | Grade_60 | Normal | Medium | Normal | 2 | IndustrialOne_Way_Slab3-5mHighNormal | One_Way_Slab for Industrial with system Steel_Frame, span 3-5m, Low load, seismic High, env Normal; requires f'c ≥ 32 MPa (preferred 37 MPa) with appropriate slab detailing per ACI/EC2 concepts.
SLB-02924 | Industrial | Steel_Frame | One_Way_Slab | 3-5m | Low | High | XC2 | XC2 | RC_One_Way_Slab | 34 | 39 | Grade_60 | Normal | Medium | Normal | 2 | IndustrialOne_Way_Slab3-5mHighXC2 | One_Way_Slab for Industrial with system Steel_Frame, span 3-5m, Low load, seismic High, env XC2; requires f'c ≥ 34 MPa (preferred 39 MPa) with appropriate slab detailing per ACI/EC2 concepts.
SLB-02925 | Industrial | Steel_Frame | One_Way_Slab | 3-5m | Low | High | Marine | XS3 | RC_One_Way_Slab | 38 | 43 | Grade_60 | Normal | Medium | Normal | 2 | IndustrialOne_Way_Slab3-5mHighMarine | One_Way_Slab for Industrial with system Steel_Frame, span 3-5m, Low load, seismic High, env Marine; requires f'c ≥ 38 MPa (preferred 43 MPa) with appropriate slab detailing per ACI/EC2 concepts.
SLB-02926 | Industrial | Steel_Frame | One_Way_Slab | 3-5m | Low | Very_High | Normal | XC1 | RC_One_Way_Slab | 36 | 41 | Grade_60 | Normal | Medium | Normal | 2 | IndustrialOne_Way_Slab3-5mVery_HighNormal | One_Way_Slab for Industrial with system Steel_Frame, span 3-5m, Low load, seismic Very_High, env Normal; requires f'c ≥ 36 MPa (preferred 41 MPa) with appropriate slab detailing per ACI/EC2 concepts.
SLB-02927 | Industrial | Steel_Frame | One_Way_Slab | 3-5m | Low | Very_High | XC2 | XC2 | RC_One_Way_Slab | 38 | 43 | Grade_60 | Normal | Medium | Normal | 2 | IndustrialOne_Way_Slab3-5mVery_HighXC2 | One_Way_Slab for Industrial with system Steel_Frame, span 3-5m, Low load, seismic Very_High, env XC2; requires f'c ≥ 38 MPa (preferred 43 MPa) with appropriate slab detailing per ACI/EC2 concepts.
SLB-02928 | Industrial | Steel_Frame | One_Way_Slab | 3-5m | Low | Very_High | Marine | XS3 | RC_One_Way_Slab | 42 | 47 | Grade_60 | Normal | Medium | Normal | 2 | IndustrialOne_Way_Slab3-5mVery_HighMarine | One_Way_Slab for Industrial with system Steel_Frame, span 3-5m, Low load, seismic Very_High, env Marine; requires f'c ≥ 42 MPa (preferred 47 MPa) with appropriate slab detailing per ACI/EC2 concepts.
SLB-02929 | Industrial | Steel_Frame | One_Way_Slab | 3-5m | Medium | Low | Normal | XC1 | RC_One_Way_Slab | 28 | 33 | Grade_60 | Normal | Medium | Normal | 2 | IndustrialOne_Way_Slab3-5mLowNormal | One_Way_Slab for Industrial with system Steel_Frame, span 3-5m, Medium load, seismic Low, env Normal; requires f'c ≥ 28 MPa (preferred 33 MPa) with appropriate slab detailing per ACI/EC2 concepts.
SLB-02930 | Industrial | Steel_Frame | One_Way_Slab | 3-5m | Medium | Low | XC2 | XC2 | RC_One_Way_Slab | 30 | 35 | Grade_60 | Normal | Medium | Normal | 2 | IndustrialOne_Way_Slab3-5mLowXC2 | One_Way_Slab for Industrial with system Steel_Frame, span 3-5m, Medium load, seismic Low, env XC2; requires f'c ≥ 30 MPa (preferred 35 MPa) with appropriate slab detailing per ACI/EC2 concepts.
SLB-02931 | Industrial | Steel_Frame | One_Way_Slab | 3-5m | Medium | Low | Marine | XS3 | RC_One_Way_Slab | 34 | 39 | Grade_60 | Normal | Medium | Normal | 2 | IndustrialOne_Way_Slab3-5mLowMarine | One_Way_Slab for Industrial with system Steel_Frame, span 3-5m, Medium load, seismic Low, env Marine; requires f'c ≥ 34 MPa (preferred 39 MPa) with appropriate slab detailing per ACI/EC2 concepts.
SLB-02932 | Industrial | Steel_Frame | One_Way_Slab | 3-5m | Medium | Moderate | Normal | XC1 | RC_One_Way_Slab | 28 | 33 | Grade_60 | Normal | Medium | Normal | 2 | IndustrialOne_Way_Slab3-5mModerateNormal | One_Way_Slab for Industrial with system Steel_Frame, span 3-5m, Medium load, seismic Moderate, env Normal; requires f'c ≥ 28 MPa (preferred 33 MPa) with appropriate slab detailing per ACI/EC2 concepts.
SLB-02933 | Industrial | Steel_Frame | One_Way_Slab | 3-5m | Medium | Moderate | XC2 | XC2 | RC_One_Way_Slab | 30 | 35 | Grade_60 | Normal | Medium | Normal | 2 | IndustrialOne_Way_Slab3-5mModerateXC2 | One_Way_Slab for Industrial with system Steel_Frame, span 3-5m, Medium load, seismic Moderate, env XC2; requires f'c ≥ 30 MPa (preferred 35 MPa) with appropriate slab detailing per ACI/EC2 concepts.
SLB-02934 | Industrial | Steel_Frame | One_Way_Slab | 3-5m | Medium | Moderate | Marine | XS3 | RC_One_Way_Slab | 34 | 39 | Grade_60 | Normal | Medium | Normal | 2 | IndustrialOne_Way_Slab3-5mModerateMarine | One_Way_Slab for Industrial with system Steel_Frame, span 3-5m, Medium load, seismic Moderate, env Marine; requires f'c ≥ 34 MPa (preferred 39 MPa) with appropriate slab detailing per ACI/EC2 concepts.
SLB-02935 | Industrial | Steel_Frame | One_Way_Slab | 3-5m | Medium | High | Normal | XC1 | RC_One_Way_Slab | 32 | 37 | Grade_60 | Normal | Medium | Normal | 2 | IndustrialOne_Way_Slab3-5mHighNormal | One_Way_Slab for Industrial with system Steel_Frame, span 3-5m, Medium load, seismic High, env Normal; requires f'c ≥ 32 MPa (preferred 37 MPa) with appropriate slab detailing per ACI/EC2 concepts.
SLB-02936 | Industrial | Steel_Frame | One_Way_Slab | 3-5m | Medium | High | XC2 | XC2 | RC_One_Way_Slab | 34 | 39 | Grade_60 | Normal | Medium | Normal | 2 | IndustrialOne_Way_Slab3-5mHighXC2 | One_Way_Slab for Industrial with system Steel_Frame, span 3-5m, Medium load, seismic High, env XC2; requires f'c ≥ 34 MPa (preferred 39 MPa) with appropriate slab detailing per ACI/EC2 concepts.
SLB-02937 | Industrial | Steel_Frame | One_Way_Slab | 3-5m | Medium | High | Marine | XS3 | RC_One_Way_Slab | 38 | 43 | Grade_60 | Normal | Medium | Normal | 2 | IndustrialOne_Way_Slab3-5mHighMarine | One_Way_Slab for Industrial with system Steel_Frame, span 3-5m, Medium load, seismic High, env Marine; requires f'c ≥ 38 MPa (preferred 43 MPa) with appropriate slab detailing per ACI/EC2 concepts.
SLB-02938 | Industrial | Steel_Frame | One_Way_Slab | 3-5m | Medium | Very_High | Normal | XC1 | RC_One_Way_Slab | 36 | 41 | Grade_60 | Normal | Medium | Normal | 2 | IndustrialOne_Way_Slab3-5mVery_HighNormal | One_Way_Slab for Industrial with system Steel_Frame, span 3-5m, Medium load, seismic Very_High, env Normal; requires f'c ≥ 36 MPa (preferred 41 MPa) with appropriate slab detailing per ACI/EC2 concepts.
SLB-02939 | Industrial | Steel_Frame | One_Way_Slab | 3-5m | Medium | Very_High | XC2 | XC2 | RC_One_Way_Slab | 38 | 43 | Grade_60 | Normal | Medium | Normal | 2 | IndustrialOne_Way_Slab3-5mVery_HighXC2 | One_Way_Slab for Industrial with system Steel_Frame, span 3-5m, Medium load, seismic Very_High, env XC2; requires f'c ≥ 38 MPa (preferred 43 MPa) with appropriate slab detailing per ACI/EC2 concepts.
SLB-02940 | Industrial | Steel_Frame | One_Way_Slab | 3-5m | Medium | Very_High | Marine | XS3 | RC_One_Way_Slab | 42 | 47 | Grade_60 | Normal | Medium | Normal | 2 | IndustrialOne_Way_Slab3-5mVery_HighMarine | One_Way_Slab for Industrial with system Steel_Frame, span 3-5m, Medium load, seismic Very_High, env Marine; requires f'c ≥ 42 MPa (preferred 47 MPa) with appropriate slab detailing per ACI/EC2 concepts.
SLB-02941 | Industrial | Steel_Frame | One_Way_Slab | 3-5m | High | Low | Normal | XC1 | RC_One_Way_Slab | 28 | 33 | Grade_60 | Normal | Medium | Normal | 2 | IndustrialOne_Way_Slab3-5mLowNormal | One_Way_Slab for Industrial with system Steel_Frame, span 3-5m, High load, seismic Low, env Normal; requires f'c ≥ 28 MPa (preferred 33 MPa) with appropriate slab detailing per ACI/EC2 concepts.
SLB-02942 | Industrial | Steel_Frame | One_Way_Slab | 3-5m | High | Low | XC2 | XC2 | RC_One_Way_Slab | 30 | 35 | Grade_60 | Normal | Medium | Normal | 2 | IndustrialOne_Way_Slab3-5mLowXC2 | One_Way_Slab for Industrial with system Steel_Frame, span 3-5m, High load, seismic Low, env XC2; requires f'c ≥ 30 MPa (preferred 35 MPa) with appropriate slab detailing per ACI/EC2 concepts.
SLB-02943 | Industrial | Steel_Frame | One_Way_Slab | 3-5m | High | Low | Marine | XS3 | RC_One_Way_Slab | 34 | 39 | Grade_60 | Normal | Medium | Normal | 2 | IndustrialOne_Way_Slab3-5mLowMarine | One_Way_Slab for Industrial with system Steel_Frame, span 3-5m, High load, seismic Low, env Marine; requires f'c ≥ 34 MPa (preferred 39 MPa) with appropriate slab detailing per ACI/EC2 concepts.
SLB-02944 | Industrial | Steel_Frame | One_Way_Slab | 3-5m | High | Moderate | Normal | XC1 | RC_One_Way_Slab | 28 | 33 | Grade_60 | Normal | Medium | Normal | 2 | IndustrialOne_Way_Slab3-5mModerateNormal | One_Way_Slab for Industrial with system Steel_Frame, span 3-5m, High load, seismic Moderate, env Normal; requires f'c ≥ 28 MPa (preferred 33 MPa) with appropriate slab detailing per ACI/EC2 concepts.
SLB-02945 | Industrial | Steel_Frame | One_Way_Slab | 3-5m | High | Moderate | XC2 | XC2 | RC_One_Way_Slab | 30 | 35 | Grade_60 | Normal | Medium | Normal | 2 | IndustrialOne_Way_Slab3-5mModerateXC2 | One_Way_Slab for Industrial with system Steel_Frame, span 3-5m, High load, seismic Moderate, env XC2; requires f'c ≥ 30 MPa (preferred 35 MPa) with appropriate slab detailing per ACI/EC2 concepts.
SLB-02946 | Industrial | Steel_Frame | One_Way_Slab | 3-5m | High | Moderate | Marine | XS3 | RC_One_Way_Slab | 34 | 39 | Grade_60 | Normal | Medium | Normal | 2 | IndustrialOne_Way_Slab3-5mModerateMarine | One_Way_Slab for Industrial with system Steel_Frame, span 3-5m, High load, seismic Moderate, env Marine; requires f'c ≥ 34 MPa (preferred 39 MPa) with appropriate slab detailing per ACI/EC2 concepts.
SLB-02947 | Industrial | Steel_Frame | One_Way_Slab | 3-5m | High | High | Normal | XC1 | RC_One_Way_Slab | 32 | 37 | Grade_60 | Normal | Medium | Normal | 2 | IndustrialOne_Way_Slab3-5mHighNormal | One_Way_Slab for Industrial with system Steel_Frame, span 3-5m, High load, seismic High, env Normal; requires f'c ≥ 32 MPa (preferred 37 MPa) with appropriate slab detailing per ACI/EC2 concepts.
SLB-02948 | Industrial | Steel_Frame | One_Way_Slab | 3-5m | High | High | XC2 | XC2 | RC_One_Way_Slab | 34 | 39 | Grade_60 | Normal | Medium | Normal | 2 | IndustrialOne_Way_Slab3-5mHighXC2 | One_Way_Slab for Industrial with system Steel_Frame, span 3-5m, High load, seismic High, env XC2; requires f'c ≥ 34 MPa (preferred 39 MPa) with appropriate slab detailing per ACI/EC2 concepts.
SLB-02949 | Industrial | Steel_Frame | One_Way_Slab | 3-5m | High | High | Marine | XS3 | RC_One_Way_Slab | 38 | 43 | Grade_60 | Normal | Medium | Normal | 2 | IndustrialOne_Way_Slab3-5mHighMarine | One_Way_Slab for Industrial with system Steel_Frame, span 3-5m, High load, seismic High, env Marine; requires f'c ≥ 38 MPa (preferred 43 MPa) with appropriate slab detailing per ACI/EC2 concepts.
SLB-02950 | Industrial | Steel_Frame | One_Way_Slab | 3-5m | High | Very_High | Normal | XC1 | RC_One_Way_Slab | 36 | 41 | Grade_60 | Normal | Medium | Normal | 2 | IndustrialOne_Way_Slab3-5mVery_HighNormal | One_Way_Slab for Industrial with system Steel_Frame, span 3-5m, High load, seismic Very_High, env Normal; requires f'c ≥ 36 MPa (preferred 41 MPa) with appropriate slab detailing per ACI/EC2 concepts.
SLB-02951 | Industrial | Steel_Frame | One_Way_Slab | 3-5m | High | Very_High | XC2 | XC2 | RC_One_Way_Slab | 38 | 43 | Grade_60 | Normal | Medium | Normal | 2 | IndustrialOne_Way_Slab3-5mVery_HighXC2 | One_Way_Slab for Industrial with system Steel_Frame, span 3-5m, High load, seismic Very_High, env XC2; requires f'c ≥ 38 MPa (preferred 43 MPa) with appropriate slab detailing per ACI/EC2 concepts.
SLB-02952 | Industrial | Steel_Frame | One_Way_Slab | 3-5m | High | Very_High | Marine | XS3 | RC_One_Way_Slab | 42 | 47 | Grade_60 | Normal | Medium | Normal | 2 | IndustrialOne_Way_Slab3-5mVery_HighMarine | One_Way_Slab for Industrial with system Steel_Frame, span 3-5m, High load, seismic Very_High, env Marine; requires f'c ≥ 42 MPa (preferred 47 MPa) with appropriate slab detailing per ACI/EC2 concepts.
SLB-02953 | Industrial | Steel_Frame | One_Way_Slab | 5-7m | Low | Low | Normal | XC1 | RC_One_Way_Slab | 32 | 37 | Grade_60 | Normal | Medium | Normal | 2 | IndustrialOne_Way_Slab5-7mLowNormal | One_Way_Slab for Industrial with system Steel_Frame, span 5-7m, Low load, seismic Low, env Normal; requires f'c ≥ 32 MPa (preferred 37 MPa) with appropriate slab detailing per ACI/EC2 concepts.
SLB-02954 | Industrial | Steel_Frame | One_Way_Slab | 5-7m | Low | Low | XC2 | XC2 | RC_One_Way_Slab | 34 | 39 | Grade_60 | Normal | Medium | Normal | 2 | IndustrialOne_Way_Slab5-7mLowXC2 | One_Way_Slab for Industrial with system Steel_Frame, span 5-7m, Low load, seismic Low, env XC2; requires f'c ≥ 34 MPa (preferred 39 MPa) with appropriate slab detailing per ACI/EC2 concepts.
SLB-02955 | Industrial | Steel_Frame | One_Way_Slab | 5-7m | Low | Low | Marine | XS3 | RC_One_Way_Slab | 38 | 43 | Grade_60 | Normal | Medium | Normal | 2 | IndustrialOne_Way_Slab5-7mLowMarine | One_Way_Slab for Industrial with system Steel_Frame, span 5-7m, Low load, seismic Low, env Marine; requires f'c ≥ 38 MPa (preferred 43 MPa) with appropriate slab detailing per ACI/EC2 concepts.
SLB-02956 | Industrial | Steel_Frame | One_Way_Slab | 5-7m | Low | Moderate | Normal | XC1 | RC_One_Way_Slab | 32 | 37 | Grade_60 | Normal | Medium | Normal | 2 | IndustrialOne_Way_Slab5-7mModerateNormal | One_Way_Slab for Industrial with system Steel_Frame, span 5-7m, Low load, seismic Moderate, env Normal; requires f'c ≥ 32 MPa (preferred 37 MPa) with appropriate slab detailing per ACI/EC2 concepts.
SLB-02957 | Industrial | Steel_Frame | One_Way_Slab | 5-7m | Low | Moderate | XC2 | XC2 | RC_One_Way_Slab | 34 | 39 | Grade_60 | Normal | Medium | Normal | 2 | IndustrialOne_Way_Slab5-7mModerateXC2 | One_Way_Slab for Industrial with system Steel_Frame, span 5-7m, Low load, seismic Moderate, env XC2; requires f'c ≥ 34 MPa (preferred 39 MPa) with appropriate slab detailing per ACI/EC2 concepts.
SLB-02958 | Industrial | Steel_Frame | One_Way_Slab | 5-7m | Low | Moderate | Marine | XS3 | RC_One_Way_Slab | 38 | 43 | Grade_60 | Normal | Medium | Normal | 2 | IndustrialOne_Way_Slab5-7mModerateMarine | One_Way_Slab for Industrial with system Steel_Frame, span 5-7m, Low load, seismic Moderate, env Marine; requires f'c ≥ 38 MPa (preferred 43 MPa) with appropriate slab detailing per ACI/EC2 concepts.
SLB-02959 | Industrial | Steel_Frame | One_Way_Slab | 5-7m | Low | High | Normal | XC1 | RC_One_Way_Slab | 36 | 41 | Grade_60 | Normal | Medium | Normal | 2 | IndustrialOne_Way_Slab5-7mHighNormal | One_Way_Slab for Industrial with system Steel_Frame, span 5-7m, Low load, seismic High, env Normal; requires f'c ≥ 36 MPa (preferred 41 MPa) with appropriate slab detailing per ACI/EC2 concepts.
SLB-02960 | Industrial | Steel_Frame | One_Way_Slab | 5-7m | Low | High | XC2 | XC2 | RC_One_Way_Slab | 38 | 43 | Grade_60 | Normal | Medium | Normal | 2 | IndustrialOne_Way_Slab5-7mHighXC2 | One_Way_Slab for Industrial with system Steel_Frame, span 5-7m, Low load, seismic High, env XC2; requires f'c ≥ 38 MPa (preferred 43 MPa) with appropriate slab detailing per ACI/EC2 concepts.
SLB-02961 | Industrial | Steel_Frame | One_Way_Slab | 5-7m | Low | High | Marine | XS3 | RC_One_Way_Slab | 42 | 47 | Grade_60 | Normal | Medium | Normal | 2 | IndustrialOne_Way_Slab5-7mHighMarine | One_Way_Slab for Industrial with system Steel_Frame, span 5-7m, Low load, seismic High, env Marine; requires f'c ≥ 42 MPa (preferred 47 MPa) with appropriate slab detailing per ACI/EC2 concepts.
SLB-02962 | Industrial | Steel_Frame | One_Way_Slab | 5-7m | Low | Very_High | Normal | XC1 | RC_One_Way_Slab | 40 | 45 | Grade_60 | Normal | Medium | Normal | 2 | IndustrialOne_Way_Slab5-7mVery_HighNormal | One_Way_Slab for Industrial with system Steel_Frame, span 5-7m, Low load, seismic Very_High, env Normal; requires f'c ≥ 40 MPa (preferred 45 MPa) with appropriate slab detailing per ACI/EC2 concepts.
SLB-02963 | Industrial | Steel_Frame | One_Way_Slab | 5-7m | Low | Very_High | XC2 | XC2 | RC_One_Way_Slab | 42 | 47 | Grade_60 | Normal | Medium | Normal | 2 | IndustrialOne_Way_Slab5-7mVery_HighXC2 | One_Way_Slab for Industrial with system Steel_Frame, span 5-7m, Low load, seismic Very_High, env XC2; requires f'c ≥ 42 MPa (preferred 47 MPa) with appropriate slab detailing per ACI/EC2 concepts.
SLB-02964 | Industrial | Steel_Frame | One_Way_Slab | 5-7m | Low | Very_High | Marine | XS3 | RC_One_Way_Slab | 46 | 51 | Grade_60 | Normal | Medium | Normal | 2 | IndustrialOne_Way_Slab5-7mVery_HighMarine | One_Way_Slab for Industrial with system Steel_Frame, span 5-7m, Low load, seismic Very_High, env Marine; requires f'c ≥ 46 MPa (preferred 51 MPa) with appropriate slab detailing per ACI/EC2 concepts.
SLB-02965 | Industrial | Steel_Frame | One_Way_Slab | 5-7m | Medium | Low | Normal | XC1 | RC_One_Way_Slab | 32 | 37 | Grade_60 | Normal | Medium | Normal | 2 | IndustrialOne_Way_Slab5-7mLowNormal | One_Way_Slab for Industrial with system Steel_Frame, span 5-7m, Medium load, seismic Low, env Normal; requires f'c ≥ 32 MPa (preferred 37 MPa) with appropriate slab detailing per ACI/EC2 concepts.
SLB-02966 | Industrial | Steel_Frame | One_Way_Slab | 5-7m | Medium | Low | XC2 | XC2 | RC_One_Way_Slab | 34 | 39 | Grade_60 | Normal | Medium | Normal | 2 | IndustrialOne_Way_Slab5-7mLowXC2 | One_Way_Slab for Industrial with system Steel_Frame, span 5-7m, Medium load, seismic Low, env XC2; requires f'c ≥ 34 MPa (preferred 39 MPa) with appropriate slab detailing per ACI/EC2 concepts.
SLB-02967 | Industrial | Steel_Frame | One_Way_Slab | 5-7m | Medium | Low | Marine | XS3 | RC_One_Way_Slab | 38 | 43 | Grade_60 | Normal | Medium | Normal | 2 | IndustrialOne_Way_Slab5-7mLowMarine | One_Way_Slab for Industrial with system Steel_Frame, span 5-7m, Medium load, seismic Low, env Marine; requires f'c ≥ 38 MPa (preferred 43 MPa) with appropriate slab detailing per ACI/EC2 concepts.
SLB-02968 | Industrial | Steel_Frame | One_Way_Slab | 5-7m | Medium | Moderate | Normal | XC1 | RC_One_Way_Slab | 32 | 37 | Grade_60 | Normal | Medium | Normal | 2 | IndustrialOne_Way_Slab5-7mModerateNormal | One_Way_Slab for Industrial with system Steel_Frame, span 5-7m, Medium load, seismic Moderate, env Normal; requires f'c ≥ 32 MPa (preferred 37 MPa) with appropriate slab detailing per ACI/EC2 concepts.
SLB-02969 | Industrial | Steel_Frame | One_Way_Slab | 5-7m | Medium | Moderate | XC2 | XC2 | RC_One_Way_Slab | 34 | 39 | Grade_60 | Normal | Medium | Normal | 2 | IndustrialOne_Way_Slab5-7mModerateXC2 | One_Way_Slab for Industrial with system Steel_Frame, span 5-7m, Medium load, seismic Moderate, env XC2; requires f'c ≥ 34 MPa (preferred 39 MPa) with appropriate slab detailing per ACI/EC2 concepts.
SLB-02970 | Industrial | Steel_Frame | One_Way_Slab | 5-7m | Medium | Moderate | Marine | XS3 | RC_One_Way_Slab | 38 | 43 | Grade_60 | Normal | Medium | Normal | 2 | IndustrialOne_Way_Slab5-7mModerateMarine | One_Way_Slab for Industrial with system Steel_Frame, span 5-7m, Medium load, seismic Moderate, env Marine; requires f'c ≥ 38 MPa (preferred 43 MPa) with appropriate slab detailing per ACI/EC2 concepts.
SLB-02971 | Industrial | Steel_Frame | One_Way_Slab | 5-7m | Medium | High | Normal | XC1 | RC_One_Way_Slab | 36 | 41 | Grade_60 | Normal | Medium | Normal | 2 | IndustrialOne_Way_Slab5-7mHighNormal | One_Way_Slab for Industrial with system Steel_Frame, span 5-7m, Medium load, seismic High, env Normal; requires f'c ≥ 36 MPa (preferred 41 MPa) with appropriate slab detailing per ACI/EC2 concepts.
SLB-02972 | Industrial | Steel_Frame | One_Way_Slab | 5-7m | Medium | High | XC2 | XC2 | RC_One_Way_Slab | 38 | 43 | Grade_60 | Normal | Medium | Normal | 2 | IndustrialOne_Way_Slab5-7mHighXC2 | One_Way_Slab for Industrial with system Steel_Frame, span 5-7m, Medium load, seismic High, env XC2; requires f'c ≥ 38 MPa (preferred 43 MPa) with appropriate slab detailing per ACI/EC2 concepts.
SLB-02973 | Industrial | Steel_Frame | One_Way_Slab | 5-7m | Medium | High | Marine | XS3 | RC_One_Way_Slab | 42 | 47 | Grade_60 | Normal | Medium | Normal | 2 | IndustrialOne_Way_Slab5-7mHighMarine | One_Way_Slab for Industrial with system Steel_Frame, span 5-7m, Medium load, seismic High, env Marine; requires f'c ≥ 42 MPa (preferred 47 MPa) with appropriate slab detailing per ACI/EC2 concepts.
SLB-02974 | Industrial | Steel_Frame | One_Way_Slab | 5-7m | Medium | Very_High | Normal | XC1 | RC_One_Way_Slab | 40 | 45 | Grade_60 | Normal | Medium | Normal | 2 | IndustrialOne_Way_Slab5-7mVery_HighNormal | One_Way_Slab for Industrial with system Steel_Frame, span 5-7m, Medium load, seismic Very_High, env Normal; requires f'c ≥ 40 MPa (preferred 45 MPa) with appropriate slab detailing per ACI/EC2 concepts.
SLB-02975 | Industrial | Steel_Frame | One_Way_Slab | 5-7m | Medium | Very_High | XC2 | XC2 | RC_One_Way_Slab | 42 | 47 | Grade_60 | Normal | Medium | Normal | 2 | IndustrialOne_Way_Slab5-7mVery_HighXC2 | One_Way_Slab for Industrial with system Steel_Frame, span 5-7m, Medium load, seismic Very_High, env XC2; requires f'c ≥ 42 MPa (preferred 47 MPa) with appropriate slab detailing per ACI/EC2 concepts.
SLB-02976 | Industrial | Steel_Frame | One_Way_Slab | 5-7m | Medium | Very_High | Marine | XS3 | RC_One_Way_Slab | 46 | 51 | Grade_60 | Normal | Medium | Normal | 2 | IndustrialOne_Way_Slab5-7mVery_HighMarine | One_Way_Slab for Industrial with system Steel_Frame, span 5-7m, Medium load, seismic Very_High, env Marine; requires f'c ≥ 46 MPa (preferred 51 MPa) with appropriate slab detailing per ACI/EC2 concepts.
SLB-02977 | Industrial | Steel_Frame | One_Way_Slab | 5-7m | High | Low | Normal | XC1 | RC_One_Way_Slab | 32 | 37 | Grade_60 | Normal | Medium | Normal | 2 | IndustrialOne_Way_Slab5-7mLowNormal | One_Way_Slab for Industrial with system Steel_Frame, span 5-7m, High load, seismic Low, env Normal; requires f'c ≥ 32 MPa (preferred 37 MPa) with appropriate slab detailing per ACI/EC2 concepts.
SLB-02978 | Industrial | Steel_Frame | One_Way_Slab | 5-7m | High | Low | XC2 | XC2 | RC_One_Way_Slab | 34 | 39 | Grade_60 | Normal | Medium | Normal | 2 | IndustrialOne_Way_Slab5-7mLowXC2 | One_Way_Slab for Industrial with system Steel_Frame, span 5-7m, High load, seismic Low, env XC2; requires f'c ≥ 34 MPa (preferred 39 MPa) with appropriate slab detailing per ACI/EC2 concepts.
SLB-02979 | Industrial | Steel_Frame | One_Way_Slab | 5-7m | High | Low | Marine | XS3 | RC_One_Way_Slab | 38 | 43 | Grade_60 | Normal | Medium | Normal | 2 | IndustrialOne_Way_Slab5-7mLowMarine | One_Way_Slab for Industrial with system Steel_Frame, span 5-7m, High load, seismic Low, env Marine; requires f'c ≥ 38 MPa (preferred 43 MPa) with appropriate slab detailing per ACI/EC2 concepts.
SLB-02980 | Industrial | Steel_Frame | One_Way_Slab | 5-7m | High | Moderate | Normal | XC1 | RC_One_Way_Slab | 32 | 37 | Grade_60 | Normal | Medium | Normal | 2 | IndustrialOne_Way_Slab5-7mModerateNormal | One_Way_Slab for Industrial with system Steel_Frame, span 5-7m, High load, seismic Moderate, env Normal; requires f'c ≥ 32 MPa (preferred 37 MPa) with appropriate slab detailing per ACI/EC2 concepts.
SLB-02981 | Industrial | Steel_Frame | One_Way_Slab | 5-7m | High | Moderate | XC2 | XC2 | RC_One_Way_Slab | 34 | 39 | Grade_60 | Normal | Medium | Normal | 2 | IndustrialOne_Way_Slab5-7mModerateXC2 | One_Way_Slab for Industrial with system Steel_Frame, span 5-7m, High load, seismic Moderate, env XC2; requires f'c ≥ 34 MPa (preferred 39 MPa) with appropriate slab detailing per ACI/EC2 concepts.
SLB-02982 | Industrial | Steel_Frame | One_Way_Slab | 5-7m | High | Moderate | Marine | XS3 | RC_One_Way_Slab | 38 | 43 | Grade_60 | Normal | Medium | Normal | 2 | IndustrialOne_Way_Slab5-7mModerateMarine | One_Way_Slab for Industrial with system Steel_Frame, span 5-7m, High load, seismic Moderate, env Marine; requires f'c ≥ 38 MPa (preferred 43 MPa) with appropriate slab detailing per ACI/EC2 concepts.
SLB-02983 | Industrial | Steel_Frame | One_Way_Slab | 5-7m | High | High | Normal | XC1 | RC_One_Way_Slab | 36 | 41 | Grade_60 | Normal | Medium | Normal | 2 | IndustrialOne_Way_Slab5-7mHighNormal | One_Way_Slab for Industrial with system Steel_Frame, span 5-7m, High load, seismic High, env Normal; requires f'c ≥ 36 MPa (preferred 41 MPa) with appropriate slab detailing per ACI/EC2 concepts.
SLB-02984 | Industrial | Steel_Frame | One_Way_Slab | 5-7m | High | High | XC2 | XC2 | RC_One_Way_Slab | 38 | 43 | Grade_60 | Normal | Medium | Normal | 2 | IndustrialOne_Way_Slab5-7mHighXC2 | One_Way_Slab for Industrial with system Steel_Frame, span 5-7m, High load, seismic High, env XC2; requires f'c ≥ 38 MPa (preferred 43 MPa) with appropriate slab detailing per ACI/EC2 concepts.
SLB-02985 | Industrial | Steel_Frame | One_Way_Slab | 5-7m | High | High | Marine | XS3 | RC_One_Way_Slab | 42 | 47 | Grade_60 | Normal | Medium | Normal | 2 | IndustrialOne_Way_Slab5-7mHighMarine | One_Way_Slab for Industrial with system Steel_Frame, span 5-7m, High load, seismic High, env Marine; requires f'c ≥ 42 MPa (preferred 47 MPa) with appropriate slab detailing per ACI/EC2 concepts.
SLB-02986 | Industrial | Steel_Frame | One_Way_Slab | 5-7m | High | Very_High | Normal | XC1 | RC_One_Way_Slab | 40 | 45 | Grade_60 | Normal | Medium | Normal | 2 | IndustrialOne_Way_Slab5-7mVery_HighNormal | One_Way_Slab for Industrial with system Steel_Frame, span 5-7m, High load, seismic Very_High, env Normal; requires f'c ≥ 40 MPa (preferred 45 MPa) with appropriate slab detailing per ACI/EC2 concepts.
SLB-02987 | Industrial | Steel_Frame | One_Way_Slab | 5-7m | High | Very_High | XC2 | XC2 | RC_One_Way_Slab | 42 | 47 | Grade_60 | Normal | Medium | Normal | 2 | IndustrialOne_Way_Slab5-7mVery_HighXC2 | One_Way_Slab for Industrial with system Steel_Frame, span 5-7m, High load, seismic Very_High, env XC2; requires f'c ≥ 42 MPa (preferred 47 MPa) with appropriate slab detailing per ACI/EC2 concepts.
SLB-02988 | Industrial | Steel_Frame | One_Way_Slab | 5-7m | High | Very_High | Marine | XS3 | RC_One_Way_Slab | 46 | 51 | Grade_60 | Normal | Medium | Normal | 2 | IndustrialOne_Way_Slab5-7mVery_HighMarine | One_Way_Slab for Industrial with system Steel_Frame, span 5-7m, High load, seismic Very_High, env Marine; requires f'c ≥ 46 MPa (preferred 51 MPa) with appropriate slab detailing per ACI/EC2 concepts.
SLB-02989 | Industrial | Steel_Frame | One_Way_Slab | 7-10m | Low | Low | Normal | XC1 | RC_One_Way_Slab_Beam_Supported | 36 | 41 | Grade_60 | Normal | Medium | Normal | 2 | IndustrialOne_Way_Slab7-10mLowNormal | One_Way_Slab for Industrial with system Steel_Frame, span 7-10m, Low load, seismic Low, env Normal; requires f'c ≥ 36 MPa (preferred 41 MPa) with appropriate slab detailing per ACI/EC2 concepts.
SLB-02990 | Industrial | Steel_Frame | One_Way_Slab | 7-10m | Low | Low | XC2 | XC2 | RC_One_Way_Slab_Beam_Supported | 38 | 43 | Grade_60 | Normal | Medium | Normal | 2 | IndustrialOne_Way_Slab7-10mLowXC2 | One_Way_Slab for Industrial with system Steel_Frame, span 7-10m, Low load, seismic Low, env XC2; requires f'c ≥ 38 MPa (preferred 43 MPa) with appropriate slab detailing per ACI/EC2 concepts.
SLB-02991 | Industrial | Steel_Frame | One_Way_Slab | 7-10m | Low | Low | Marine | XS3 | RC_One_Way_Slab_Beam_Supported | 42 | 47 | Grade_60 | Normal | Medium | Normal | 2 | IndustrialOne_Way_Slab7-10mLowMarine | One_Way_Slab for Industrial with system Steel_Frame, span 7-10m, Low load, seismic Low, env Marine; requires f'c ≥ 42 MPa (preferred 47 MPa) with appropriate slab detailing per ACI/EC2 concepts.
SLB-02992 | Industrial | Steel_Frame | One_Way_Slab | 7-10m | Low | Moderate | Normal | XC1 | RC_One_Way_Slab_Beam_Supported | 36 | 41 | Grade_60 | Normal | Medium | Normal | 2 | IndustrialOne_Way_Slab7-10mModerateNormal | One_Way_Slab for Industrial with system Steel_Frame, span 7-10m, Low load, seismic Moderate, env Normal; requires f'c ≥ 36 MPa (preferred 41 MPa) with appropriate slab detailing per ACI/EC2 concepts.
SLB-02993 | Industrial | Steel_Frame | One_Way_Slab | 7-10m | Low | Moderate | XC2 | XC2 | RC_One_Way_Slab_Beam_Supported | 38 | 43 | Grade_60 | Normal | Medium | Normal | 2 | IndustrialOne_Way_Slab7-10mModerateXC2 | One_Way_Slab for Industrial with system Steel_Frame, span 7-10m, Low load, seismic Moderate, env XC2; requires f'c ≥ 38 MPa (preferred 43 MPa) with appropriate slab detailing per ACI/EC2 concepts.
SLB-02994 | Industrial | Steel_Frame | One_Way_Slab | 7-10m | Low | Moderate | Marine | XS3 | RC_One_Way_Slab_Beam_Supported | 42 | 47 | Grade_60 | Normal | Medium | Normal | 2 | IndustrialOne_Way_Slab7-10mModerateMarine | One_Way_Slab for Industrial with system Steel_Frame, span 7-10m, Low load, seismic Moderate, env Marine; requires f'c ≥ 42 MPa (preferred 47 MPa) with appropriate slab detailing per ACI/EC2 concepts.
SLB-02995 | Industrial | Steel_Frame | One_Way_Slab | 7-10m | Low | High | Normal | XC1 | RC_One_Way_Slab_Beam_Supported | 40 | 45 | Grade_60 | Normal | Medium | Normal | 2 | IndustrialOne_Way_Slab7-10mHighNormal | One_Way_Slab for Industrial with system Steel_Frame, span 7-10m, Low load, seismic High, env Normal; requires f'c ≥ 40 MPa (preferred 45 MPa) with appropriate slab detailing per ACI/EC2 concepts.
SLB-02996 | Industrial | Steel_Frame | One_Way_Slab | 7-10m | Low | High | XC2 | XC2 | RC_One_Way_Slab_Beam_Supported | 42 | 47 | Grade_60 | Normal | Medium | Normal | 2 | IndustrialOne_Way_Slab7-10mHighXC2 | One_Way_Slab for Industrial with system Steel_Frame, span 7-10m, Low load, seismic High, env XC2; requires f'c ≥ 42 MPa (preferred 47 MPa) with appropriate slab detailing per ACI/EC2 concepts.
SLB-02997 | Industrial | Steel_Frame | One_Way_Slab | 7-10m | Low | High | Marine | XS3 | RC_One_Way_Slab_Beam_Supported | 46 | 51 | Grade_60 | Normal | Medium | Normal | 2 | IndustrialOne_Way_Slab7-10mHighMarine | One_Way_Slab for Industrial with system Steel_Frame, span 7-10m, Low load, seismic High, env Marine; requires f'c ≥ 46 MPa (preferred 51 MPa) with appropriate slab detailing per ACI/EC2 concepts.
SLB-02998 | Industrial | Steel_Frame | One_Way_Slab | 7-10m | Low | Very_High | Normal | XC1 | RC_One_Way_Slab_Beam_Supported | 44 | 49 | Grade_60 | Normal | Medium | Normal | 2 | IndustrialOne_Way_Slab7-10mVery_HighNormal | One_Way_Slab for Industrial with system Steel_Frame, span 7-10m, Low load, seismic Very_High, env Normal; requires f'c ≥ 44 MPa (preferred 49 MPa) with appropriate slab detailing per ACI/EC2 concepts.
SLB-02999 | Industrial | Steel_Frame | One_Way_Slab | 7-10m | Low | Very_High | XC2 | XC2 | RC_One_Way_Slab_Beam_Supported | 46 | 51 | Grade_60 | Normal | Medium | Normal | 2 | IndustrialOne_Way_Slab7-10mVery_HighXC2 | One_Way_Slab for Industrial with system Steel_Frame, span 7-10m, Low load, seismic Very_High, env XC2; requires f'c ≥ 46 MPa (preferred 51 MPa) with appropriate slab detailing per ACI/EC2 concepts.
SLB-03000 | Industrial | Steel_Frame | One_Way_Slab | 7-10m | Low | Very_High | Marine | XS3 | RC_One_Way_Slab_Beam_Supported | 50 | 55 | Grade_60 | Normal | Medium | Normal | 2 | IndustrialOne_Way_Slab7-10mVery_HighMarine | One_Way_Slab for Industrial with system Steel_Frame, span 7-10m, Low load, seismic Very_High, env Marine; requires f'c ≥ 50 MPa (preferred 55 MPa) with appropriate slab detailing per ACI/EC2 concepts.
SLB-03001 | Industrial | Steel_Frame | One_Way_Slab | 7-10m | Medium | Low | Normal | XC1 | RC_One_Way_Slab_Beam_Supported | 36 | 41 | Grade_60 | Normal | Medium | Normal | 2 | IndustrialOne_Way_Slab7-10mLowNormal | One_Way_Slab for Industrial with system Steel_Frame, span 7-10m, Medium load, seismic Low, env Normal; requires f'c ≥ 36 MPa (preferred 41 MPa) with appropriate slab detailing per ACI/EC2 concepts.
SLB-03002 | Industrial | Steel_Frame | One_Way_Slab | 7-10m | Medium | Low | XC2 | XC2 | RC_One_Way_Slab_Beam_Supported | 38 | 43 | Grade_60 | Normal | Medium | Normal | 2 | IndustrialOne_Way_Slab7-10mLowXC2 | One_Way_Slab for Industrial with system Steel_Frame, span 7-10m, Medium load, seismic Low, env XC2; requires f'c ≥ 38 MPa (preferred 43 MPa) with appropriate slab detailing per ACI/EC2 concepts.
SLB-03003 | Industrial | Steel_Frame | One_Way_Slab | 7-10m | Medium | Low | Marine | XS3 | RC_One_Way_Slab_Beam_Supported | 42 | 47 | Grade_60 | Normal | Medium | Normal | 2 | IndustrialOne_Way_Slab7-10mLowMarine | One_Way_Slab for Industrial with system Steel_Frame, span 7-10m, Medium load, seismic Low, env Marine; requires f'c ≥ 42 MPa (preferred 47 MPa) with appropriate slab detailing per ACI/EC2 concepts.
SLB-03004 | Industrial | Steel_Frame | One_Way_Slab | 7-10m | Medium | Moderate | Normal | XC1 | RC_One_Way_Slab_Beam_Supported | 36 | 41 | Grade_60 | Normal | Medium | Normal | 2 | IndustrialOne_Way_Slab7-10mModerateNormal | One_Way_Slab for Industrial with system Steel_Frame, span 7-10m, Medium load, seismic Moderate, env Normal; requires f'c ≥ 36 MPa (preferred 41 MPa) with appropriate slab detailing per ACI/EC2 concepts.
SLB-03005 | Industrial | Steel_Frame | One_Way_Slab | 7-10m | Medium | Moderate | XC2 | XC2 | RC_One_Way_Slab_Beam_Supported | 38 | 43 | Grade_60 | Normal | Medium | Normal | 2 | IndustrialOne_Way_Slab7-10mModerateXC2 | One_Way_Slab for Industrial with system Steel_Frame, span 7-10m, Medium load, seismic Moderate, env XC2; requires f'c ≥ 38 MPa (preferred 43 MPa) with appropriate slab detailing per ACI/EC2 concepts.
SLB-03006 | Industrial | Steel_Frame | One_Way_Slab | 7-10m | Medium | Moderate | Marine | XS3 | RC_One_Way_Slab_Beam_Supported | 42 | 47 | Grade_60 | Normal | Medium | Normal | 2 | IndustrialOne_Way_Slab7-10mModerateMarine | One_Way_Slab for Industrial with system Steel_Frame, span 7-10m, Medium load, seismic Moderate, env Marine; requires f'c ≥ 42 MPa (preferred 47 MPa) with appropriate slab detailing per ACI/EC2 concepts.
SLB-03007 | Industrial | Steel_Frame | One_Way_Slab | 7-10m | Medium | High | Normal | XC1 | RC_One_Way_Slab_Beam_Supported | 40 | 45 | Grade_60 | Normal | Medium | Normal | 2 | IndustrialOne_Way_Slab7-10mHighNormal | One_Way_Slab for Industrial with system Steel_Frame, span 7-10m, Medium load, seismic High, env Normal; requires f'c ≥ 40 MPa (preferred 45 MPa) with appropriate slab detailing per ACI/EC2 concepts.
SLB-03008 | Industrial | Steel_Frame | One_Way_Slab | 7-10m | Medium | High | XC2 | XC2 | RC_One_Way_Slab_Beam_Supported | 42 | 47 | Grade_60 | Normal | Medium | Normal | 2 | IndustrialOne_Way_Slab7-10mHighXC2 | One_Way_Slab for Industrial with system Steel_Frame, span 7-10m, Medium load, seismic High, env XC2; requires f'c ≥ 42 MPa (preferred 47 MPa) with appropriate slab detailing per ACI/EC2 concepts.
SLB-03009 | Industrial | Steel_Frame | One_Way_Slab | 7-10m | Medium | High | Marine | XS3 | RC_One_Way_Slab_Beam_Supported | 46 | 51 | Grade_60 | Normal | Medium | Normal | 2 | IndustrialOne_Way_Slab7-10mHighMarine | One_Way_Slab for Industrial with system Steel_Frame, span 7-10m, Medium load, seismic High, env Marine; requires f'c ≥ 46 MPa (preferred 51 MPa) with appropriate slab detailing per ACI/EC2 concepts.
SLB-03010 | Industrial | Steel_Frame | One_Way_Slab | 7-10m | Medium | Very_High | Normal | XC1 | RC_One_Way_Slab_Beam_Supported | 44 | 49 | Grade_60 | Normal | Medium | Normal | 2 | IndustrialOne_Way_Slab7-10mVery_HighNormal | One_Way_Slab for Industrial with system Steel_Frame, span 7-10m, Medium load, seismic Very_High, env Normal; requires f'c ≥ 44 MPa (preferred 49 MPa) with appropriate slab detailing per ACI/EC2 concepts.
SLB-03011 | Industrial | Steel_Frame | One_Way_Slab | 7-10m | Medium | Very_High | XC2 | XC2 | RC_One_Way_Slab_Beam_Supported | 46 | 51 | Grade_60 | Normal | Medium | Normal | 2 | IndustrialOne_Way_Slab7-10mVery_HighXC2 | One_Way_Slab for Industrial with system Steel_Frame, span 7-10m, Medium load, seismic Very_High, env XC2; requires f'c ≥ 46 MPa (preferred 51 MPa) with appropriate slab detailing per ACI/EC2 concepts.
SLB-03012 | Industrial | Steel_Frame | One_Way_Slab | 7-10m | Medium | Very_High | Marine | XS3 | RC_One_Way_Slab_Beam_Supported | 50 | 55 | Grade_60 | Normal | Medium | Normal | 2 | IndustrialOne_Way_Slab7-10mVery_HighMarine | One_Way_Slab for Industrial with system Steel_Frame, span 7-10m, Medium load, seismic Very_High, env Marine; requires f'c ≥ 50 MPa (preferred 55 MPa) with appropriate slab detailing per ACI/EC2 concepts.
SLB-03013 | Industrial | Steel_Frame | One_Way_Slab | 7-10m | High | Low | Normal | XC1 | RC_One_Way_Slab_Beam_Supported | 36 | 41 | Grade_60 | Normal | Medium | Normal | 2 | IndustrialOne_Way_Slab7-10mLowNormal | One_Way_Slab for Industrial with system Steel_Frame, span 7-10m, High load, seismic Low, env Normal; requires f'c ≥ 36 MPa (preferred 41 MPa) with appropriate slab detailing per ACI/EC2 concepts.
SLB-03014 | Industrial | Steel_Frame | One_Way_Slab | 7-10m | High | Low | XC2 | XC2 | RC_One_Way_Slab_Beam_Supported | 38 | 43 | Grade_60 | Normal | Medium | Normal | 2 | IndustrialOne_Way_Slab7-10mLowXC2 | One_Way_Slab for Industrial with system Steel_Frame, span 7-10m, High load, seismic Low, env XC2; requires f'c ≥ 38 MPa (preferred 43 MPa) with appropriate slab detailing per ACI/EC2 concepts.
SLB-03015 | Industrial | Steel_Frame | One_Way_Slab | 7-10m | High | Low | Marine | XS3 | RC_One_Way_Slab_Beam_Supported | 42 | 47 | Grade_60 | Normal | Medium | Normal | 2 | IndustrialOne_Way_Slab7-10mLowMarine | One_Way_Slab for Industrial with system Steel_Frame, span 7-10m, High load, seismic Low, env Marine; requires f'c ≥ 42 MPa (preferred 47 MPa) with appropriate slab detailing per ACI/EC2 concepts.
SLB-03016 | Industrial | Steel_Frame | One_Way_Slab | 7-10m | High | Moderate | Normal | XC1 | RC_One_Way_Slab_Beam_Supported | 36 | 41 | Grade_60 | Normal | Medium | Normal | 2 | IndustrialOne_Way_Slab7-10mModerateNormal | One_Way_Slab for Industrial with system Steel_Frame, span 7-10m, High load, seismic Moderate, env Normal; requires f'c ≥ 36 MPa (preferred 41 MPa) with appropriate slab detailing per ACI/EC2 concepts.
SLB-03017 | Industrial | Steel_Frame | One_Way_Slab | 7-10m | High | Moderate | XC2 | XC2 | RC_One_Way_Slab_Beam_Supported | 38 | 43 | Grade_60 | Normal | Medium | Normal | 2 | IndustrialOne_Way_Slab7-10mModerateXC2 | One_Way_Slab for Industrial with system Steel_Frame, span 7-10m, High load, seismic Moderate, env XC2; requires f'c ≥ 38 MPa (preferred 43 MPa) with appropriate slab detailing per ACI/EC2 concepts.
SLB-03018 | Industrial | Steel_Frame | One_Way_Slab | 7-10m | High | Moderate | Marine | XS3 | RC_One_Way_Slab_Beam_Supported | 42 | 47 | Grade_60 | Normal | Medium | Normal | 2 | IndustrialOne_Way_Slab7-10mModerateMarine | One_Way_Slab for Industrial with system Steel_Frame, span 7-10m, High load, seismic Moderate, env Marine; requires f'c ≥ 42 MPa (preferred 47 MPa) with appropriate slab detailing per ACI/EC2 concepts.
SLB-03019 | Industrial | Steel_Frame | One_Way_Slab | 7-10m | High | High | Normal | XC1 | RC_One_Way_Slab_Beam_Supported | 40 | 45 | Grade_60 | Normal | Medium | Normal | 2 | IndustrialOne_Way_Slab7-10mHighNormal | One_Way_Slab for Industrial with system Steel_Frame, span 7-10m, High load, seismic High, env Normal; requires f'c ≥ 40 MPa (preferred 45 MPa) with appropriate slab detailing per ACI/EC2 concepts.
SLB-03020 | Industrial | Steel_Frame | One_Way_Slab | 7-10m | High | High | XC2 | XC2 | RC_One_Way_Slab_Beam_Supported | 42 | 47 | Grade_60 | Normal | Medium | Normal | 2 | IndustrialOne_Way_Slab7-10mHighXC2 | One_Way_Slab for Industrial with system Steel_Frame, span 7-10m, High load, seismic High, env XC2; requires f'c ≥ 42 MPa (preferred 47 MPa) with appropriate slab detailing per ACI/EC2 concepts.
SLB-03021 | Industrial | Steel_Frame | One_Way_Slab | 7-10m | High | High | Marine | XS3 | RC_One_Way_Slab_Beam_Supported | 46 | 51 | Grade_60 | Normal | Medium | Normal | 2 | IndustrialOne_Way_Slab7-10mHighMarine | One_Way_Slab for Industrial with system Steel_Frame, span 7-10m, High load, seismic High, env Marine; requires f'c ≥ 46 MPa (preferred 51 MPa) with appropriate slab detailing per ACI/EC2 concepts.
SLB-03022 | Industrial | Steel_Frame | One_Way_Slab | 7-10m | High | Very_High | Normal | XC1 | RC_One_Way_Slab_Beam_Supported | 44 | 49 | Grade_60 | Normal | Medium | Normal | 2 | IndustrialOne_Way_Slab7-10mVery_HighNormal | One_Way_Slab for Industrial with system Steel_Frame, span 7-10m, High load, seismic Very_High, env Normal; requires f'c ≥ 44 MPa (preferred 49 MPa) with appropriate slab detailing per ACI/EC2 concepts.
SLB-03023 | Industrial | Steel_Frame | One_Way_Slab | 7-10m | High | Very_High | XC2 | XC2 | RC_One_Way_Slab_Beam_Supported | 46 | 51 | Grade_60 | Normal | Medium | Normal | 2 | IndustrialOne_Way_Slab7-10mVery_HighXC2 | One_Way_Slab for Industrial with system Steel_Frame, span 7-10m, High load, seismic Very_High, env XC2; requires f'c ≥ 46 MPa (preferred 51 MPa) with appropriate slab detailing per ACI/EC2 concepts.
SLB-03024 | Industrial | Steel_Frame | One_Way_Slab | 7-10m | High | Very_High | Marine | XS3 | RC_One_Way_Slab_Beam_Supported | 50 | 55 | Grade_60 | Normal | Medium | Normal | 2 | IndustrialOne_Way_Slab7-10mVery_HighMarine | One_Way_Slab for Industrial with system Steel_Frame, span 7-10m, High load, seismic Very_High, env Marine; requires f'c ≥ 50 MPa (preferred 55 MPa) with appropriate slab detailing per ACI/EC2 concepts.
SLB-03025 | Industrial | Steel_Frame | Two_Way_Slab | 3-5m | Low | Low | Normal | XC1 | RC_Two_Way_Slab | 28 | 33 | Grade_60 | Normal | Medium | Normal | 2 | IndustrialTwo_Way_Slab3-5mLowNormal | Two_Way_Slab for Industrial with system Steel_Frame, span 3-5m, Low load, seismic Low, env Normal; requires f'c ≥ 28 MPa (preferred 33 MPa) with appropriate slab detailing per ACI/EC2 concepts.
SLB-03026 | Industrial | Steel_Frame | Two_Way_Slab | 3-5m | Low | Low | XC2 | XC2 | RC_Two_Way_Slab | 30 | 35 | Grade_60 | Normal | Medium | Normal | 2 | IndustrialTwo_Way_Slab3-5mLowXC2 | Two_Way_Slab for Industrial with system Steel_Frame, span 3-5m, Low load, seismic Low, env XC2; requires f'c ≥ 30 MPa (preferred 35 MPa) with appropriate slab detailing per ACI/EC2 concepts.
SLB-03027 | Industrial | Steel_Frame | Two_Way_Slab | 3-5m | Low | Low | Marine | XS3 | RC_Two_Way_Slab | 34 | 39 | Grade_60 | Normal | Medium | Normal | 2 | IndustrialTwo_Way_Slab3-5mLowMarine | Two_Way_Slab for Industrial with system Steel_Frame, span 3-5m, Low load, seismic Low, env Marine; requires f'c ≥ 34 MPa (preferred 39 MPa) with appropriate slab detailing per ACI/EC2 concepts.
SLB-03028 | Industrial | Steel_Frame | Two_Way_Slab | 3-5m | Low | Moderate | Normal | XC1 | RC_Two_Way_Slab | 28 | 33 | Grade_60 | Normal | Medium | Normal | 2 | IndustrialTwo_Way_Slab3-5mModerateNormal | Two_Way_Slab for Industrial with system Steel_Frame, span 3-5m, Low load, seismic Moderate, env Normal; requires f'c ≥ 28 MPa (preferred 33 MPa) with appropriate slab detailing per ACI/EC2 concepts.
SLB-03029 | Industrial | Steel_Frame | Two_Way_Slab | 3-5m | Low | Moderate | XC2 | XC2 | RC_Two_Way_Slab | 30 | 35 | Grade_60 | Normal | Medium | Normal | 2 | IndustrialTwo_Way_Slab3-5mModerateXC2 | Two_Way_Slab for Industrial with system Steel_Frame, span 3-5m, Low load, seismic Moderate, env XC2; requires f'c ≥ 30 MPa (preferred 35 MPa) with appropriate slab detailing per ACI/EC2 concepts.
SLB-03030 | Industrial | Steel_Frame | Two_Way_Slab | 3-5m | Low | Moderate | Marine | XS3 | RC_Two_Way_Slab | 34 | 39 | Grade_60 | Normal | Medium | Normal | 2 | IndustrialTwo_Way_Slab3-5mModerateMarine | Two_Way_Slab for Industrial with system Steel_Frame, span 3-5m, Low load, seismic Moderate, env Marine; requires f'c ≥ 34 MPa (preferred 39 MPa) with appropriate slab detailing per ACI/EC2 concepts.
SLB-03031 | Industrial | Steel_Frame | Two_Way_Slab | 3-5m | Low | High | Normal | XC1 | RC_Two_Way_Slab | 32 | 37 | Grade_60 | Normal | Medium | Normal | 2 | IndustrialTwo_Way_Slab3-5mHighNormal | Two_Way_Slab for Industrial with system Steel_Frame, span 3-5m, Low load, seismic High, env Normal; requires f'c ≥ 32 MPa (preferred 37 MPa) with appropriate slab detailing per ACI/EC2 concepts.
SLB-03032 | Industrial | Steel_Frame | Two_Way_Slab | 3-5m | Low | High | XC2 | XC2 | RC_Two_Way_Slab | 34 | 39 | Grade_60 | Normal | Medium | Normal | 2 | IndustrialTwo_Way_Slab3-5mHighXC2 | Two_Way_Slab for Industrial with system Steel_Frame, span 3-5m, Low load, seismic High, env XC2; requires f'c ≥ 34 MPa (preferred 39 MPa) with appropriate slab detailing per ACI/EC2 concepts.
SLB-03033 | Industrial | Steel_Frame | Two_Way_Slab | 3-5m | Low | High | Marine | XS3 | RC_Two_Way_Slab | 38 | 43 | Grade_60 | Normal | Medium | Normal | 2 | IndustrialTwo_Way_Slab3-5mHighMarine | Two_Way_Slab for Industrial with system Steel_Frame, span 3-5m, Low load, seismic High, env Marine; requires f'c ≥ 38 MPa (preferred 43 MPa) with appropriate slab detailing per ACI/EC2 concepts.
SLB-03034 | Industrial | Steel_Frame | Two_Way_Slab | 3-5m | Low | Very_High | Normal | XC1 | RC_Two_Way_Slab | 36 | 41 | Grade_60 | Normal | Medium | Normal | 2 | IndustrialTwo_Way_Slab3-5mVery_HighNormal | Two_Way_Slab for Industrial with system Steel_Frame, span 3-5m, Low load, seismic Very_High, env Normal; requires f'c ≥ 36 MPa (preferred 41 MPa) with appropriate slab detailing per ACI/EC2 concepts.
SLB-03035 | Industrial | Steel_Frame | Two_Way_Slab | 3-5m | Low | Very_High | XC2 | XC2 | RC_Two_Way_Slab | 38 | 43 | Grade_60 | Normal | Medium | Normal | 2 | IndustrialTwo_Way_Slab3-5mVery_HighXC2 | Two_Way_Slab for Industrial with system Steel_Frame, span 3-5m, Low load, seismic Very_High, env XC2; requires f'c ≥ 38 MPa (preferred 43 MPa) with appropriate slab detailing per ACI/EC2 concepts.
SLB-03036 | Industrial | Steel_Frame | Two_Way_Slab | 3-5m | Low | Very_High | Marine | XS3 | RC_Two_Way_Slab | 42 | 47 | Grade_60 | Normal | Medium | Normal | 2 | IndustrialTwo_Way_Slab3-5mVery_HighMarine | Two_Way_Slab for Industrial with system Steel_Frame, span 3-5m, Low load, seismic Very_High, env Marine; requires f'c ≥ 42 MPa (preferred 47 MPa) with appropriate slab detailing per ACI/EC2 concepts.
SLB-03037 | Industrial | Steel_Frame | Two_Way_Slab | 3-5m | Medium | Low | Normal | XC1 | RC_Two_Way_Slab | 28 | 33 | Grade_60 | Normal | Medium | Normal | 2 | IndustrialTwo_Way_Slab3-5mLowNormal | Two_Way_Slab for Industrial with system Steel_Frame, span 3-5m, Medium load, seismic Low, env Normal; requires f'c ≥ 28 MPa (preferred 33 MPa) with appropriate slab detailing per ACI/EC2 concepts.
SLB-03038 | Industrial | Steel_Frame | Two_Way_Slab | 3-5m | Medium | Low | XC2 | XC2 | RC_Two_Way_Slab | 30 | 35 | Grade_60 | Normal | Medium | Normal | 2 | IndustrialTwo_Way_Slab3-5mLowXC2 | Two_Way_Slab for Industrial with system Steel_Frame, span 3-5m, Medium load, seismic Low, env XC2; requires f'c ≥ 30 MPa (preferred 35 MPa) with appropriate slab detailing per ACI/EC2 concepts.
SLB-03039 | Industrial | Steel_Frame | Two_Way_Slab | 3-5m | Medium | Low | Marine | XS3 | RC_Two_Way_Slab | 34 | 39 | Grade_60 | Normal | Medium | Normal | 2 | IndustrialTwo_Way_Slab3-5mLowMarine | Two_Way_Slab for Industrial with system Steel_Frame, span 3-5m, Medium load, seismic Low, env Marine; requires f'c ≥ 34 MPa (preferred 39 MPa) with appropriate slab detailing per ACI/EC2 concepts.
SLB-03040 | Industrial | Steel_Frame | Two_Way_Slab | 3-5m | Medium | Moderate | Normal | XC1 | RC_Two_Way_Slab | 28 | 33 | Grade_60 | Normal | Medium | Normal | 2 | IndustrialTwo_Way_Slab3-5mModerateNormal | Two_Way_Slab for Industrial with system Steel_Frame, span 3-5m, Medium load, seismic Moderate, env Normal; requires f'c ≥ 28 MPa (preferred 33 MPa) with appropriate slab detailing per ACI/EC2 concepts.
SLB-03041 | Industrial | Steel_Frame | Two_Way_Slab | 3-5m | Medium | Moderate | XC2 | XC2 | RC_Two_Way_Slab | 30 | 35 | Grade_60 | Normal | Medium | Normal | 2 | IndustrialTwo_Way_Slab3-5mModerateXC2 | Two_Way_Slab for Industrial with system Steel_Frame, span 3-5m, Medium load, seismic Moderate, env XC2; requires f'c ≥ 30 MPa (preferred 35 MPa) with appropriate slab detailing per ACI/EC2 concepts.
SLB-03042 | Industrial | Steel_Frame | Two_Way_Slab | 3-5m | Medium | Moderate | Marine | XS3 | RC_Two_Way_Slab | 34 | 39 | Grade_60 | Normal | Medium | Normal | 2 | IndustrialTwo_Way_Slab3-5mModerateMarine | Two_Way_Slab for Industrial with system Steel_Frame, span 3-5m, Medium load, seismic Moderate, env Marine; requires f'c ≥ 34 MPa (preferred 39 MPa) with appropriate slab detailing per ACI/EC2 concepts.
SLB-03043 | Industrial | Steel_Frame | Two_Way_Slab | 3-5m | Medium | High | Normal | XC1 | RC_Two_Way_Slab | 32 | 37 | Grade_60 | Normal | Medium | Normal | 2 | IndustrialTwo_Way_Slab3-5mHighNormal | Two_Way_Slab for Industrial with system Steel_Frame, span 3-5m, Medium load, seismic High, env Normal; requires f'c ≥ 32 MPa (preferred 37 MPa) with appropriate slab detailing per ACI/EC2 concepts.
SLB-03044 | Industrial | Steel_Frame | Two_Way_Slab | 3-5m | Medium | High | XC2 | XC2 | RC_Two_Way_Slab | 34 | 39 | Grade_60 | Normal | Medium | Normal | 2 | IndustrialTwo_Way_Slab3-5mHighXC2 | Two_Way_Slab for Industrial with system Steel_Frame, span 3-5m, Medium load, seismic High, env XC2; requires f'c ≥ 34 MPa (preferred 39 MPa) with appropriate slab detailing per ACI/EC2 concepts.
SLB-03045 | Industrial | Steel_Frame | Two_Way_Slab | 3-5m | Medium | High | Marine | XS3 | RC_Two_Way_Slab | 38 | 43 | Grade_60 | Normal | Medium | Normal | 2 | IndustrialTwo_Way_Slab3-5mHighMarine | Two_Way_Slab for Industrial with system Steel_Frame, span 3-5m, Medium load, seismic High, env Marine; requires f'c ≥ 38 MPa (preferred 43 MPa) with appropriate slab detailing per ACI/EC2 concepts.
SLB-03046 | Industrial | Steel_Frame | Two_Way_Slab | 3-5m | Medium | Very_High | Normal | XC1 | RC_Two_Way_Slab | 36 | 41 | Grade_60 | Normal | Medium | Normal | 2 | IndustrialTwo_Way_Slab3-5mVery_HighNormal | Two_Way_Slab for Industrial with system Steel_Frame, span 3-5m, Medium load, seismic Very_High, env Normal; requires f'c ≥ 36 MPa (preferred 41 MPa) with appropriate slab detailing per ACI/EC2 concepts.
SLB-03047 | Industrial | Steel_Frame | Two_Way_Slab | 3-5m | Medium | Very_High | XC2 | XC2 | RC_Two_Way_Slab | 38 | 43 | Grade_60 | Normal | Medium | Normal | 2 | IndustrialTwo_Way_Slab3-5mVery_HighXC2 | Two_Way_Slab for Industrial with system Steel_Frame, span 3-5m, Medium load, seismic Very_High, env XC2; requires f'c ≥ 38 MPa (preferred 43 MPa) with appropriate slab detailing per ACI/EC2 concepts.
SLB-03048 | Industrial | Steel_Frame | Two_Way_Slab | 3-5m | Medium | Very_High | Marine | XS3 | RC_Two_Way_Slab | 42 | 47 | Grade_60 | Normal | Medium | Normal | 2 | IndustrialTwo_Way_Slab3-5mVery_HighMarine | Two_Way_Slab for Industrial with system Steel_Frame, span 3-5m, Medium load, seismic Very_High, env Marine; requires f'c ≥ 42 MPa (preferred 47 MPa) with appropriate slab detailing per ACI/EC2 concepts.
SLB-03049 | Industrial | Steel_Frame | Two_Way_Slab | 3-5m | High | Low | Normal | XC1 | RC_Two_Way_Slab_Drop | 28 | 33 | Grade_60 | Normal | Medium | Normal | 2 | IndustrialTwo_Way_Slab3-5mLowNormal | Two_Way_Slab for Industrial with system Steel_Frame, span 3-5m, High load, seismic Low, env Normal; requires f'c ≥ 28 MPa (preferred 33 MPa) with appropriate slab detailing per ACI/EC2 concepts.
SLB-03050 | Industrial | Steel_Frame | Two_Way_Slab | 3-5m | High | Low | XC2 | XC2 | RC_Two_Way_Slab_Drop | 30 | 35 | Grade_60 | Normal | Medium | Normal | 2 | IndustrialTwo_Way_Slab3-5mLowXC2 | Two_Way_Slab for Industrial with system Steel_Frame, span 3-5m, High load, seismic Low, env XC2; requires f'c ≥ 30 MPa (preferred 35 MPa) with appropriate slab detailing per ACI/EC2 concepts.
SLB-03051 | Industrial | Steel_Frame | Two_Way_Slab | 3-5m | High | Low | Marine | XS3 | RC_Two_Way_Slab_Drop | 34 | 39 | Grade_60 | Normal | Medium | Normal | 2 | IndustrialTwo_Way_Slab3-5mLowMarine | Two_Way_Slab for Industrial with system Steel_Frame, span 3-5m, High load, seismic Low, env Marine; requires f'c ≥ 34 MPa (preferred 39 MPa) with appropriate slab detailing per ACI/EC2 concepts.
SLB-03052 | Industrial | Steel_Frame | Two_Way_Slab | 3-5m | High | Moderate | Normal | XC1 | RC_Two_Way_Slab_Drop | 28 | 33 | Grade_60 | Normal | Medium | Normal | 2 | IndustrialTwo_Way_Slab3-5mModerateNormal | Two_Way_Slab for Industrial with system Steel_Frame, span 3-5m, High load, seismic Moderate, env Normal; requires f'c ≥ 28 MPa (preferred 33 MPa) with appropriate slab detailing per ACI/EC2 concepts.
SLB-03053 | Industrial | Steel_Frame | Two_Way_Slab | 3-5m | High | Moderate | XC2 | XC2 | RC_Two_Way_Slab_Drop | 30 | 35 | Grade_60 | Normal | Medium | Normal | 2 | IndustrialTwo_Way_Slab3-5mModerateXC2 | Two_Way_Slab for Industrial with system Steel_Frame, span 3-5m, High load, seismic Moderate, env XC2; requires f'c ≥ 30 MPa (preferred 35 MPa) with appropriate slab detailing per ACI/EC2 concepts.
SLB-03054 | Industrial | Steel_Frame | Two_Way_Slab | 3-5m | High | Moderate | Marine | XS3 | RC_Two_Way_Slab_Drop | 34 | 39 | Grade_60 | Normal | Medium | Normal | 2 | IndustrialTwo_Way_Slab3-5mModerateMarine | Two_Way_Slab for Industrial with system Steel_Frame, span 3-5m, High load, seismic Moderate, env Marine; requires f'c ≥ 34 MPa (preferred 39 MPa) with appropriate slab detailing per ACI/EC2 concepts.
SLB-03055 | Industrial | Steel_Frame | Two_Way_Slab | 3-5m | High | High | Normal | XC1 | RC_Two_Way_Slab_Drop | 32 | 37 | Grade_60 | Normal | Medium | Normal | 2 | IndustrialTwo_Way_Slab3-5mHighNormal | Two_Way_Slab for Industrial with system Steel_Frame, span 3-5m, High load, seismic High, env Normal; requires f'c ≥ 32 MPa (preferred 37 MPa) with appropriate slab detailing per ACI/EC2 concepts.
SLB-03056 | Industrial | Steel_Frame | Two_Way_Slab | 3-5m | High | High | XC2 | XC2 | RC_Two_Way_Slab_Drop | 34 | 39 | Grade_60 | Normal | Medium | Normal | 2 | IndustrialTwo_Way_Slab3-5mHighXC2 | Two_Way_Slab for Industrial with system Steel_Frame, span 3-5m, High load, seismic High, env XC2; requires f'c ≥ 34 MPa (preferred 39 MPa) with appropriate slab detailing per ACI/EC2 concepts.
SLB-03057 | Industrial | Steel_Frame | Two_Way_Slab | 3-5m | High | High | Marine | XS3 | RC_Two_Way_Slab_Drop | 38 | 43 | Grade_60 | Normal | Medium | Normal | 2 | IndustrialTwo_Way_Slab3-5mHighMarine | Two_Way_Slab for Industrial with system Steel_Frame, span 3-5m, High load, seismic High, env Marine; requires f'c ≥ 38 MPa (preferred 43 MPa) with appropriate slab detailing per ACI/EC2 concepts.
SLB-03058 | Industrial | Steel_Frame | Two_Way_Slab | 3-5m | High | Very_High | Normal | XC1 | RC_Two_Way_Slab_Drop | 36 | 41 | Grade_60 | Normal | Medium | Normal | 2 | IndustrialTwo_Way_Slab3-5mVery_HighNormal | Two_Way_Slab for Industrial with system Steel_Frame, span 3-5m, High load, seismic Very_High, env Normal; requires f'c ≥ 36 MPa (preferred 41 MPa) with appropriate slab detailing per ACI/EC2 concepts.
SLB-03059 | Industrial | Steel_Frame | Two_Way_Slab | 3-5m | High | Very_High | XC2 | XC2 | RC_Two_Way_Slab_Drop | 38 | 43 | Grade_60 | Normal | Medium | Normal | 2 | IndustrialTwo_Way_Slab3-5mVery_HighXC2 | Two_Way_Slab for Industrial with system Steel_Frame, span 3-5m, High load, seismic Very_High, env XC2; requires f'c ≥ 38 MPa (preferred 43 MPa) with appropriate slab detailing per ACI/EC2 concepts.
SLB-03060 | Industrial | Steel_Frame | Two_Way_Slab | 3-5m | High | Very_High | Marine | XS3 | RC_Two_Way_Slab_Drop | 42 | 47 | Grade_60 | Normal | Medium | Normal | 2 | IndustrialTwo_Way_Slab3-5mVery_HighMarine | Two_Way_Slab for Industrial with system Steel_Frame, span 3-5m, High load, seismic Very_High, env Marine; requires f'c ≥ 42 MPa (preferred 47 MPa) with appropriate slab detailing per ACI/EC2 concepts.
SLB-03061 | Industrial | Steel_Frame | Two_Way_Slab | 5-7m | Low | Low | Normal | XC1 | RC_Two_Way_Slab | 32 | 37 | Grade_60 | Normal | Medium | Normal | 2 | IndustrialTwo_Way_Slab5-7mLowNormal | Two_Way_Slab for Industrial with system Steel_Frame, span 5-7m, Low load, seismic Low, env Normal; requires f'c ≥ 32 MPa (preferred 37 MPa) with appropriate slab detailing per ACI/EC2 concepts.
SLB-03062 | Industrial | Steel_Frame | Two_Way_Slab | 5-7m | Low | Low | XC2 | XC2 | RC_Two_Way_Slab | 34 | 39 | Grade_60 | Normal | Medium | Normal | 2 | IndustrialTwo_Way_Slab5-7mLowXC2 | Two_Way_Slab for Industrial with system Steel_Frame, span 5-7m, Low load, seismic Low, env XC2; requires f'c ≥ 34 MPa (preferred 39 MPa) with appropriate slab detailing per ACI/EC2 concepts.
SLB-03063 | Industrial | Steel_Frame | Two_Way_Slab | 5-7m | Low | Low | Marine | XS3 | RC_Two_Way_Slab | 38 | 43 | Grade_60 | Normal | Medium | Normal | 2 | IndustrialTwo_Way_Slab5-7mLowMarine | Two_Way_Slab for Industrial with system Steel_Frame, span 5-7m, Low load, seismic Low, env Marine; requires f'c ≥ 38 MPa (preferred 43 MPa) with appropriate slab detailing per ACI/EC2 concepts.
SLB-03064 | Industrial | Steel_Frame | Two_Way_Slab | 5-7m | Low | Moderate | Normal | XC1 | RC_Two_Way_Slab | 32 | 37 | Grade_60 | Normal | Medium | Normal | 2 | IndustrialTwo_Way_Slab5-7mModerateNormal | Two_Way_Slab for Industrial with system Steel_Frame, span 5-7m, Low load, seismic Moderate, env Normal; requires f'c ≥ 32 MPa (preferred 37 MPa) with appropriate slab detailing per ACI/EC2 concepts.
SLB-03065 | Industrial | Steel_Frame | Two_Way_Slab | 5-7m | Low | Moderate | XC2 | XC2 | RC_Two_Way_Slab | 34 | 39 | Grade_60 | Normal | Medium | Normal | 2 | IndustrialTwo_Way_Slab5-7mModerateXC2 | Two_Way_Slab for Industrial with system Steel_Frame, span 5-7m, Low load, seismic Moderate, env XC2; requires f'c ≥ 34 MPa (preferred 39 MPa) with appropriate slab detailing per ACI/EC2 concepts.
SLB-03066 | Industrial | Steel_Frame | Two_Way_Slab | 5-7m | Low | Moderate | Marine | XS3 | RC_Two_Way_Slab | 38 | 43 | Grade_60 | Normal | Medium | Normal | 2 | IndustrialTwo_Way_Slab5-7mModerateMarine | Two_Way_Slab for Industrial with system Steel_Frame, span 5-7m, Low load, seismic Moderate, env Marine; requires f'c ≥ 38 MPa (preferred 43 MPa) with appropriate slab detailing per ACI/EC2 concepts.
SLB-03067 | Industrial | Steel_Frame | Two_Way_Slab | 5-7m | Low | High | Normal | XC1 | RC_Two_Way_Slab | 36 | 41 | Grade_60 | Normal | Medium | Normal | 2 | IndustrialTwo_Way_Slab5-7mHighNormal | Two_Way_Slab for Industrial with system Steel_Frame, span 5-7m, Low load, seismic High, env Normal; requires f'c ≥ 36 MPa (preferred 41 MPa) with appropriate slab detailing per ACI/EC2 concepts.
SLB-03068 | Industrial | Steel_Frame | Two_Way_Slab | 5-7m | Low | High | XC2 | XC2 | RC_Two_Way_Slab | 38 | 43 | Grade_60 | Normal | Medium | Normal | 2 | IndustrialTwo_Way_Slab5-7mHighXC2 | Two_Way_Slab for Industrial with system Steel_Frame, span 5-7m, Low load, seismic High, env XC2; requires f'c ≥ 38 MPa (preferred 43 MPa) with appropriate slab detailing per ACI/EC2 concepts.
SLB-03069 | Industrial | Steel_Frame | Two_Way_Slab | 5-7m | Low | High | Marine | XS3 | RC_Two_Way_Slab | 42 | 47 | Grade_60 | Normal | Medium | Normal | 2 | IndustrialTwo_Way_Slab5-7mHighMarine | Two_Way_Slab for Industrial with system Steel_Frame, span 5-7m, Low load, seismic High, env Marine; requires f'c ≥ 42 MPa (preferred 47 MPa) with appropriate slab detailing per ACI/EC2 concepts.
SLB-03070 | Industrial | Steel_Frame | Two_Way_Slab | 5-7m | Low | Very_High | Normal | XC1 | RC_Two_Way_Slab | 40 | 45 | Grade_60 | Normal | Medium | Normal | 2 | IndustrialTwo_Way_Slab5-7mVery_HighNormal | Two_Way_Slab for Industrial with system Steel_Frame, span 5-7m, Low load, seismic Very_High, env Normal; requires f'c ≥ 40 MPa (preferred 45 MPa) with appropriate slab detailing per ACI/EC2 concepts.
SLB-03071 | Industrial | Steel_Frame | Two_Way_Slab | 5-7m | Low | Very_High | XC2 | XC2 | RC_Two_Way_Slab | 42 | 47 | Grade_60 | Normal | Medium | Normal | 2 | IndustrialTwo_Way_Slab5-7mVery_HighXC2 | Two_Way_Slab for Industrial with system Steel_Frame, span 5-7m, Low load, seismic Very_High, env XC2; requires f'c ≥ 42 MPa (preferred 47 MPa) with appropriate slab detailing per ACI/EC2 concepts.
SLB-03072 | Industrial | Steel_Frame | Two_Way_Slab | 5-7m | Low | Very_High | Marine | XS3 | RC_Two_Way_Slab | 46 | 51 | Grade_60 | Normal | Medium | Normal | 2 | IndustrialTwo_Way_Slab5-7mVery_HighMarine | Two_Way_Slab for Industrial with system Steel_Frame, span 5-7m, Low load, seismic Very_High, env Marine; requires f'c ≥ 46 MPa (preferred 51 MPa) with appropriate slab detailing per ACI/EC2 concepts.
SLB-03073 | Industrial | Steel_Frame | Two_Way_Slab | 5-7m | Medium | Low | Normal | XC1 | RC_Two_Way_Slab | 32 | 37 | Grade_60 | Normal | Medium | Normal | 2 | IndustrialTwo_Way_Slab5-7mLowNormal | Two_Way_Slab for Industrial with system Steel_Frame, span 5-7m, Medium load, seismic Low, env Normal; requires f'c ≥ 32 MPa (preferred 37 MPa) with appropriate slab detailing per ACI/EC2 concepts.
SLB-03074 | Industrial | Steel_Frame | Two_Way_Slab | 5-7m | Medium | Low | XC2 | XC2 | RC_Two_Way_Slab | 34 | 39 | Grade_60 | Normal | Medium | Normal | 2 | IndustrialTwo_Way_Slab5-7mLowXC2 | Two_Way_Slab for Industrial with system Steel_Frame, span 5-7m, Medium load, seismic Low, env XC2; requires f'c ≥ 34 MPa (preferred 39 MPa) with appropriate slab detailing per ACI/EC2 concepts.
SLB-03075 | Industrial | Steel_Frame | Two_Way_Slab | 5-7m | Medium | Low | Marine | XS3 | RC_Two_Way_Slab | 38 | 43 | Grade_60 | Normal | Medium | Normal | 2 | IndustrialTwo_Way_Slab5-7mLowMarine | Two_Way_Slab for Industrial with system Steel_Frame, span 5-7m, Medium load, seismic Low, env Marine; requires f'c ≥ 38 MPa (preferred 43 MPa) with appropriate slab detailing per ACI/EC2 concepts.
SLB-03076 | Industrial | Steel_Frame | Two_Way_Slab | 5-7m | Medium | Moderate | Normal | XC1 | RC_Two_Way_Slab | 32 | 37 | Grade_60 | Normal | Medium | Normal | 2 | IndustrialTwo_Way_Slab5-7mModerateNormal | Two_Way_Slab for Industrial with system Steel_Frame, span 5-7m, Medium load, seismic Moderate, env Normal; requires f'c ≥ 32 MPa (preferred 37 MPa) with appropriate slab detailing per ACI/EC2 concepts.
SLB-03077 | Industrial | Steel_Frame | Two_Way_Slab | 5-7m | Medium | Moderate | XC2 | XC2 | RC_Two_Way_Slab | 34 | 39 | Grade_60 | Normal | Medium | Normal | 2 | IndustrialTwo_Way_Slab5-7mModerateXC2 | Two_Way_Slab for Industrial with system Steel_Frame, span 5-7m, Medium load, seismic Moderate, env XC2; requires f'c ≥ 34 MPa (preferred 39 MPa) with appropriate slab detailing per ACI/EC2 concepts.
SLB-03078 | Industrial | Steel_Frame | Two_Way_Slab | 5-7m | Medium | Moderate | Marine | XS3 | RC_Two_Way_Slab | 38 | 43 | Grade_60 | Normal | Medium | Normal | 2 | IndustrialTwo_Way_Slab5-7mModerateMarine | Two_Way_Slab for Industrial with system Steel_Frame, span 5-7m, Medium load, seismic Moderate, env Marine; requires f'c ≥ 38 MPa (preferred 43 MPa) with appropriate slab detailing per ACI/EC2 concepts.
SLB-03079 | Industrial | Steel_Frame | Two_Way_Slab | 5-7m | Medium | High | Normal | XC1 | RC_Two_Way_Slab | 36 | 41 | Grade_60 | Normal | Medium | Normal | 2 | IndustrialTwo_Way_Slab5-7mHighNormal | Two_Way_Slab for Industrial with system Steel_Frame, span 5-7m, Medium load, seismic High, env Normal; requires f'c ≥ 36 MPa (preferred 41 MPa) with appropriate slab detailing per ACI/EC2 concepts.
SLB-03080 | Industrial | Steel_Frame | Two_Way_Slab | 5-7m | Medium | High | XC2 | XC2 | RC_Two_Way_Slab | 38 | 43 | Grade_60 | Normal | Medium | Normal | 2 | IndustrialTwo_Way_Slab5-7mHighXC2 | Two_Way_Slab for Industrial with system Steel_Frame, span 5-7m, Medium load, seismic High, env XC2; requires f'c ≥ 38 MPa (preferred 43 MPa) with appropriate slab detailing per ACI/EC2 concepts.
SLB-03081 | Industrial | Steel_Frame | Two_Way_Slab | 5-7m | Medium | High | Marine | XS3 | RC_Two_Way_Slab | 42 | 47 | Grade_60 | Normal | Medium | Normal | 2 | IndustrialTwo_Way_Slab5-7mHighMarine | Two_Way_Slab for Industrial with system Steel_Frame, span 5-7m, Medium load, seismic High, env Marine; requires f'c ≥ 42 MPa (preferred 47 MPa) with appropriate slab detailing per ACI/EC2 concepts.
SLB-03082 | Industrial | Steel_Frame | Two_Way_Slab | 5-7m | Medium | Very_High | Normal | XC1 | RC_Two_Way_Slab | 40 | 45 | Grade_60 | Normal | Medium | Normal | 2 | IndustrialTwo_Way_Slab5-7mVery_HighNormal | Two_Way_Slab for Industrial with system Steel_Frame, span 5-7m, Medium load, seismic Very_High, env Normal; requires f'c ≥ 40 MPa (preferred 45 MPa) with appropriate slab detailing per ACI/EC2 concepts.
SLB-03083 | Industrial | Steel_Frame | Two_Way_Slab | 5-7m | Medium | Very_High | XC2 | XC2 | RC_Two_Way_Slab | 42 | 47 | Grade_60 | Normal | Medium | Normal | 2 | IndustrialTwo_Way_Slab5-7mVery_HighXC2 | Two_Way_Slab for Industrial with system Steel_Frame, span 5-7m, Medium load, seismic Very_High, env XC2; requires f'c ≥ 42 MPa (preferred 47 MPa) with appropriate slab detailing per ACI/EC2 concepts.
SLB-03084 | Industrial | Steel_Frame | Two_Way_Slab | 5-7m | Medium | Very_High | Marine | XS3 | RC_Two_Way_Slab | 46 | 51 | Grade_60 | Normal | Medium | Normal | 2 | IndustrialTwo_Way_Slab5-7mVery_HighMarine | Two_Way_Slab for Industrial with system Steel_Frame, span 5-7m, Medium load, seismic Very_High, env Marine; requires f'c ≥ 46 MPa (preferred 51 MPa) with appropriate slab detailing per ACI/EC2 concepts.
SLB-03085 | Industrial | Steel_Frame | Two_Way_Slab | 5-7m | High | Low | Normal | XC1 | RC_Two_Way_Slab_Drop | 32 | 37 | Grade_60 | Normal | Medium | Normal | 2 | IndustrialTwo_Way_Slab5-7mLowNormal | Two_Way_Slab for Industrial with system Steel_Frame, span 5-7m, High load, seismic Low, env Normal; requires f'c ≥ 32 MPa (preferred 37 MPa) with appropriate slab detailing per ACI/EC2 concepts.
SLB-03086 | Industrial | Steel_Frame | Two_Way_Slab | 5-7m | High | Low | XC2 | XC2 | RC_Two_Way_Slab_Drop | 34 | 39 | Grade_60 | Normal | Medium | Normal | 2 | IndustrialTwo_Way_Slab5-7mLowXC2 | Two_Way_Slab for Industrial with system Steel_Frame, span 5-7m, High load, seismic Low, env XC2; requires f'c ≥ 34 MPa (preferred 39 MPa) with appropriate slab detailing per ACI/EC2 concepts.
SLB-03087 | Industrial | Steel_Frame | Two_Way_Slab | 5-7m | High | Low | Marine | XS3 | RC_Two_Way_Slab_Drop | 38 | 43 | Grade_60 | Normal | Medium | Normal | 2 | IndustrialTwo_Way_Slab5-7mLowMarine | Two_Way_Slab for Industrial with system Steel_Frame, span 5-7m, High load, seismic Low, env Marine; requires f'c ≥ 38 MPa (preferred 43 MPa) with appropriate slab detailing per ACI/EC2 concepts.
SLB-03088 | Industrial | Steel_Frame | Two_Way_Slab | 5-7m | High | Moderate | Normal | XC1 | RC_Two_Way_Slab_Drop | 32 | 37 | Grade_60 | Normal | Medium | Normal | 2 | IndustrialTwo_Way_Slab5-7mModerateNormal | Two_Way_Slab for Industrial with system Steel_Frame, span 5-7m, High load, seismic Moderate, env Normal; requires f'c ≥ 32 MPa (preferred 37 MPa) with appropriate slab detailing per ACI/EC2 concepts.
SLB-03089 | Industrial | Steel_Frame | Two_Way_Slab | 5-7m | High | Moderate | XC2 | XC2 | RC_Two_Way_Slab_Drop | 34 | 39 | Grade_60 | Normal | Medium | Normal | 2 | IndustrialTwo_Way_Slab5-7mModerateXC2 | Two_Way_Slab for Industrial with system Steel_Frame, span 5-7m, High load, seismic Moderate, env XC2; requires f'c ≥ 34 MPa (preferred 39 MPa) with appropriate slab detailing per ACI/EC2 concepts.
SLB-03090 | Industrial | Steel_Frame | Two_Way_Slab | 5-7m | High | Moderate | Marine | XS3 | RC_Two_Way_Slab_Drop | 38 | 43 | Grade_60 | Normal | Medium | Normal | 2 | IndustrialTwo_Way_Slab5-7mModerateMarine | Two_Way_Slab for Industrial with system Steel_Frame, span 5-7m, High load, seismic Moderate, env Marine; requires f'c ≥ 38 MPa (preferred 43 MPa) with appropriate slab detailing per ACI/EC2 concepts.
SLB-03091 | Industrial | Steel_Frame | Two_Way_Slab | 5-7m | High | High | Normal | XC1 | RC_Two_Way_Slab_Drop | 36 | 41 | Grade_60 | Normal | Medium | Normal | 2 | IndustrialTwo_Way_Slab5-7mHighNormal | Two_Way_Slab for Industrial with system Steel_Frame, span 5-7m, High load, seismic High, env Normal; requires f'c ≥ 36 MPa (preferred 41 MPa) with appropriate slab detailing per ACI/EC2 concepts.
SLB-03092 | Industrial | Steel_Frame | Two_Way_Slab | 5-7m | High | High | XC2 | XC2 | RC_Two_Way_Slab_Drop | 38 | 43 | Grade_60 | Normal | Medium | Normal | 2 | IndustrialTwo_Way_Slab5-7mHighXC2 | Two_Way_Slab for Industrial with system Steel_Frame, span 5-7m, High load, seismic High, env XC2; requires f'c ≥ 38 MPa (preferred 43 MPa) with appropriate slab detailing per ACI/EC2 concepts.
SLB-03093 | Industrial | Steel_Frame | Two_Way_Slab | 5-7m | High | High | Marine | XS3 | RC_Two_Way_Slab_Drop | 42 | 47 | Grade_60 | Normal | Medium | Normal | 2 | IndustrialTwo_Way_Slab5-7mHighMarine | Two_Way_Slab for Industrial with system Steel_Frame, span 5-7m, High load, seismic High, env Marine; requires f'c ≥ 42 MPa (preferred 47 MPa) with appropriate slab detailing per ACI/EC2 concepts.
SLB-03094 | Industrial | Steel_Frame | Two_Way_Slab | 5-7m | High | Very_High | Normal | XC1 | RC_Two_Way_Slab_Drop | 40 | 45 | Grade_60 | Normal | Medium | Normal | 2 | IndustrialTwo_Way_Slab5-7mVery_HighNormal | Two_Way_Slab for Industrial with system Steel_Frame, span 5-7m, High load, seismic Very_High, env Normal; requires f'c ≥ 40 MPa (preferred 45 MPa) with appropriate slab detailing per ACI/EC2 concepts.
SLB-03095 | Industrial | Steel_Frame | Two_Way_Slab | 5-7m | High | Very_High | XC2 | XC2 | RC_Two_Way_Slab_Drop | 42 | 47 | Grade_60 | Normal | Medium | Normal | 2 | IndustrialTwo_Way_Slab5-7mVery_HighXC2 | Two_Way_Slab for Industrial with system Steel_Frame, span 5-7m, High load, seismic Very_High, env XC2; requires f'c ≥ 42 MPa (preferred 47 MPa) with appropriate slab detailing per ACI/EC2 concepts.
SLB-03096 | Industrial | Steel_Frame | Two_Way_Slab | 5-7m | High | Very_High | Marine | XS3 | RC_Two_Way_Slab_Drop | 46 | 51 | Grade_60 | Normal | Medium | Normal | 2 | IndustrialTwo_Way_Slab5-7mVery_HighMarine | Two_Way_Slab for Industrial with system Steel_Frame, span 5-7m, High load, seismic Very_High, env Marine; requires f'c ≥ 46 MPa (preferred 51 MPa) with appropriate slab detailing per ACI/EC2 concepts.
SLB-03097 | Industrial | Steel_Frame | Two_Way_Slab | 7-10m | Low | Low | Normal | XC1 | RC_Two_Way_Slab | 36 | 41 | Grade_60 | Normal | Medium | Normal | 2 | IndustrialTwo_Way_Slab7-10mLowNormal | Two_Way_Slab for Industrial with system Steel_Frame, span 7-10m, Low load, seismic Low, env Normal; requires f'c ≥ 36 MPa (preferred 41 MPa) with appropriate slab detailing per ACI/EC2 concepts.
SLB-03098 | Industrial | Steel_Frame | Two_Way_Slab | 7-10m | Low | Low | XC2 | XC2 | RC_Two_Way_Slab | 38 | 43 | Grade_60 | Normal | Medium | Normal | 2 | IndustrialTwo_Way_Slab7-10mLowXC2 | Two_Way_Slab for Industrial with system Steel_Frame, span 7-10m, Low load, seismic Low, env XC2; requires f'c ≥ 38 MPa (preferred 43 MPa) with appropriate slab detailing per ACI/EC2 concepts.
SLB-03099 | Industrial | Steel_Frame | Two_Way_Slab | 7-10m | Low | Low | Marine | XS3 | RC_Two_Way_Slab | 42 | 47 | Grade_60 | Normal | Medium | Normal | 2 | IndustrialTwo_Way_Slab7-10mLowMarine | Two_Way_Slab for Industrial with system Steel_Frame, span 7-10m, Low load, seismic Low, env Marine; requires f'c ≥ 42 MPa (preferred 47 MPa) with appropriate slab detailing per ACI/EC2 concepts.
SLB-03100 | Industrial | Steel_Frame | Two_Way_Slab | 7-10m | Low | Moderate | Normal | XC1 | RC_Two_Way_Slab | 36 | 41 | Grade_60 | Normal | Medium | Normal | 2 | IndustrialTwo_Way_Slab7-10mModerateNormal | Two_Way_Slab for Industrial with system Steel_Frame, span 7-10m, Low load, seismic Moderate, env Normal; requires f'c ≥ 36 MPa (preferred 41 MPa) with appropriate slab detailing per ACI/EC2 concepts.
SLB-03101 | Industrial | Steel_Frame | Two_Way_Slab | 7-10m | Low | Moderate | XC2 | XC2 | RC_Two_Way_Slab | 38 | 43 | Grade_60 | Normal | Medium | Normal | 2 | IndustrialTwo_Way_Slab7-10mModerateXC2 | Two_Way_Slab for Industrial with system Steel_Frame, span 7-10m, Low load, seismic Moderate, env XC2; requires f'c ≥ 38 MPa (preferred 43 MPa) with appropriate slab detailing per ACI/EC2 concepts.
SLB-03102 | Industrial | Steel_Frame | Two_Way_Slab | 7-10m | Low | Moderate | Marine | XS3 | RC_Two_Way_Slab | 42 | 47 | Grade_60 | Normal | Medium | Normal | 2 | IndustrialTwo_Way_Slab7-10mModerateMarine | Two_Way_Slab for Industrial with system Steel_Frame, span 7-10m, Low load, seismic Moderate, env Marine; requires f'c ≥ 42 MPa (preferred 47 MPa) with appropriate slab detailing per ACI/EC2 concepts.
SLB-03103 | Industrial | Steel_Frame | Two_Way_Slab | 7-10m | Low | High | Normal | XC1 | RC_Two_Way_Slab | 40 | 45 | Grade_60 | Normal | Medium | Normal | 2 | IndustrialTwo_Way_Slab7-10mHighNormal | Two_Way_Slab for Industrial with system Steel_Frame, span 7-10m, Low load, seismic High, env Normal; requires f'c ≥ 40 MPa (preferred 45 MPa) with appropriate slab detailing per ACI/EC2 concepts.
SLB-03104 | Industrial | Steel_Frame | Two_Way_Slab | 7-10m | Low | High | XC2 | XC2 | RC_Two_Way_Slab | 42 | 47 | Grade_60 | Normal | Medium | Normal | 2 | IndustrialTwo_Way_Slab7-10mHighXC2 | Two_Way_Slab for Industrial with system Steel_Frame, span 7-10m, Low load, seismic High, env XC2; requires f'c ≥ 42 MPa (preferred 47 MPa) with appropriate slab detailing per ACI/EC2 concepts.
SLB-03105 | Industrial | Steel_Frame | Two_Way_Slab | 7-10m | Low | High | Marine | XS3 | RC_Two_Way_Slab | 46 | 51 | Grade_60 | Normal | Medium | Normal | 2 | IndustrialTwo_Way_Slab7-10mHighMarine | Two_Way_Slab for Industrial with system Steel_Frame, span 7-10m, Low load, seismic High, env Marine; requires f'c ≥ 46 MPa (preferred 51 MPa) with appropriate slab detailing per ACI/EC2 concepts.
SLB-03106 | Industrial | Steel_Frame | Two_Way_Slab | 7-10m | Low | Very_High | Normal | XC1 | RC_Two_Way_Slab | 44 | 49 | Grade_60 | Normal | Medium | Normal | 2 | IndustrialTwo_Way_Slab7-10mVery_HighNormal | Two_Way_Slab for Industrial with system Steel_Frame, span 7-10m, Low load, seismic Very_High, env Normal; requires f'c ≥ 44 MPa (preferred 49 MPa) with appropriate slab detailing per ACI/EC2 concepts.
SLB-03107 | Industrial | Steel_Frame | Two_Way_Slab | 7-10m | Low | Very_High | XC2 | XC2 | RC_Two_Way_Slab | 46 | 51 | Grade_60 | Normal | Medium | Normal | 2 | IndustrialTwo_Way_Slab7-10mVery_HighXC2 | Two_Way_Slab for Industrial with system Steel_Frame, span 7-10m, Low load, seismic Very_High, env XC2; requires f'c ≥ 46 MPa (preferred 51 MPa) with appropriate slab detailing per ACI/EC2 concepts.
SLB-03108 | Industrial | Steel_Frame | Two_Way_Slab | 7-10m | Low | Very_High | Marine | XS3 | RC_Two_Way_Slab | 50 | 55 | Grade_60 | Normal | Medium | Normal | 2 | IndustrialTwo_Way_Slab7-10mVery_HighMarine | Two_Way_Slab for Industrial with system Steel_Frame, span 7-10m, Low load, seismic Very_High, env Marine; requires f'c ≥ 50 MPa (preferred 55 MPa) with appropriate slab detailing per ACI/EC2 concepts.
SLB-03109 | Industrial | Steel_Frame | Two_Way_Slab | 7-10m | Medium | Low | Normal | XC1 | RC_Two_Way_Slab | 36 | 41 | Grade_60 | Normal | Medium | Normal | 2 | IndustrialTwo_Way_Slab7-10mLowNormal | Two_Way_Slab for Industrial with system Steel_Frame, span 7-10m, Medium load, seismic Low, env Normal; requires f'c ≥ 36 MPa (preferred 41 MPa) with appropriate slab detailing per ACI/EC2 concepts.
SLB-03110 | Industrial | Steel_Frame | Two_Way_Slab | 7-10m | Medium | Low | XC2 | XC2 | RC_Two_Way_Slab | 38 | 43 | Grade_60 | Normal | Medium | Normal | 2 | IndustrialTwo_Way_Slab7-10mLowXC2 | Two_Way_Slab for Industrial with system Steel_Frame, span 7-10m, Medium load, seismic Low, env XC2; requires f'c ≥ 38 MPa (preferred 43 MPa) with appropriate slab detailing per ACI/EC2 concepts.
SLB-03111 | Industrial | Steel_Frame | Two_Way_Slab | 7-10m | Medium | Low | Marine | XS3 | RC_Two_Way_Slab | 42 | 47 | Grade_60 | Normal | Medium | Normal | 2 | IndustrialTwo_Way_Slab7-10mLowMarine | Two_Way_Slab for Industrial with system Steel_Frame, span 7-10m, Medium load, seismic Low, env Marine; requires f'c ≥ 42 MPa (preferred 47 MPa) with appropriate slab detailing per ACI/EC2 concepts.
SLB-03112 | Industrial | Steel_Frame | Two_Way_Slab | 7-10m | Medium | Moderate | Normal | XC1 | RC_Two_Way_Slab | 36 | 41 | Grade_60 | Normal | Medium | Normal | 2 | IndustrialTwo_Way_Slab7-10mModerateNormal | Two_Way_Slab for Industrial with system Steel_Frame, span 7-10m, Medium load, seismic Moderate, env Normal; requires f'c ≥ 36 MPa (preferred 41 MPa) with appropriate slab detailing per ACI/EC2 concepts.
SLB-03113 | Industrial | Steel_Frame | Two_Way_Slab | 7-10m | Medium | Moderate | XC2 | XC2 | RC_Two_Way_Slab | 38 | 43 | Grade_60 | Normal | Medium | Normal | 2 | IndustrialTwo_Way_Slab7-10mModerateXC2 | Two_Way_Slab for Industrial with system Steel_Frame, span 7-10m, Medium load, seismic Moderate, env XC2; requires f'c ≥ 38 MPa (preferred 43 MPa) with appropriate slab detailing per ACI/EC2 concepts.
SLB-03114 | Industrial | Steel_Frame | Two_Way_Slab | 7-10m | Medium | Moderate | Marine | XS3 | RC_Two_Way_Slab | 42 | 47 | Grade_60 | Normal | Medium | Normal | 2 | IndustrialTwo_Way_Slab7-10mModerateMarine | Two_Way_Slab for Industrial with system Steel_Frame, span 7-10m, Medium load, seismic Moderate, env Marine; requires f'c ≥ 42 MPa (preferred 47 MPa) with appropriate slab detailing per ACI/EC2 concepts.
SLB-03115 | Industrial | Steel_Frame | Two_Way_Slab | 7-10m | Medium | High | Normal | XC1 | RC_Two_Way_Slab | 40 | 45 | Grade_60 | Normal | Medium | Normal | 2 | IndustrialTwo_Way_Slab7-10mHighNormal | Two_Way_Slab for Industrial with system Steel_Frame, span 7-10m, Medium load, seismic High, env Normal; requires f'c ≥ 40 MPa (preferred 45 MPa) with appropriate slab detailing per ACI/EC2 concepts.
SLB-03116 | Industrial | Steel_Frame | Two_Way_Slab | 7-10m | Medium | High | XC2 | XC2 | RC_Two_Way_Slab | 42 | 47 | Grade_60 | Normal | Medium | Normal | 2 | IndustrialTwo_Way_Slab7-10mHighXC2 | Two_Way_Slab for Industrial with system Steel_Frame, span 7-10m, Medium load, seismic High, env XC2; requires f'c ≥ 42 MPa (preferred 47 MPa) with appropriate slab detailing per ACI/EC2 concepts.
SLB-03117 | Industrial | Steel_Frame | Two_Way_Slab | 7-10m | Medium | High | Marine | XS3 | RC_Two_Way_Slab | 46 | 51 | Grade_60 | Normal | Medium | Normal | 2 | IndustrialTwo_Way_Slab7-10mHighMarine | Two_Way_Slab for Industrial with system Steel_Frame, span 7-10m, Medium load, seismic High, env Marine; requires f'c ≥ 46 MPa (preferred 51 MPa) with appropriate slab detailing per ACI/EC2 concepts.
SLB-03118 | Industrial | Steel_Frame | Two_Way_Slab | 7-10m | Medium | Very_High | Normal | XC1 | RC_Two_Way_Slab | 44 | 49 | Grade_60 | Normal | Medium | Normal | 2 | IndustrialTwo_Way_Slab7-10mVery_HighNormal | Two_Way_Slab for Industrial with system Steel_Frame, span 7-10m, Medium load, seismic Very_High, env Normal; requires f'c ≥ 44 MPa (preferred 49 MPa) with appropriate slab detailing per ACI/EC2 concepts.
SLB-03119 | Industrial | Steel_Frame | Two_Way_Slab | 7-10m | Medium | Very_High | XC2 | XC2 | RC_Two_Way_Slab | 46 | 51 | Grade_60 | Normal | Medium | Normal | 2 | IndustrialTwo_Way_Slab7-10mVery_HighXC2 | Two_Way_Slab for Industrial with system Steel_Frame, span 7-10m, Medium load, seismic Very_High, env XC2; requires f'c ≥ 46 MPa (preferred 51 MPa) with appropriate slab detailing per ACI/EC2 concepts.
SLB-03120 | Industrial | Steel_Frame | Two_Way_Slab | 7-10m | Medium | Very_High | Marine | XS3 | RC_Two_Way_Slab | 50 | 55 | Grade_60 | Normal | Medium | Normal | 2 | IndustrialTwo_Way_Slab7-10mVery_HighMarine | Two_Way_Slab for Industrial with system Steel_Frame, span 7-10m, Medium load, seismic Very_High, env Marine; requires f'c ≥ 50 MPa (preferred 55 MPa) with appropriate slab detailing per ACI/EC2 concepts.
SLB-03121 | Industrial | Steel_Frame | Two_Way_Slab | 7-10m | High | Low | Normal | XC1 | RC_Two_Way_Slab_Drop | 36 | 41 | Grade_60 | Normal | Medium | Normal | 2 | IndustrialTwo_Way_Slab7-10mLowNormal | Two_Way_Slab for Industrial with system Steel_Frame, span 7-10m, High load, seismic Low, env Normal; requires f'c ≥ 36 MPa (preferred 41 MPa) with appropriate slab detailing per ACI/EC2 concepts.
SLB-03122 | Industrial | Steel_Frame | Two_Way_Slab | 7-10m | High | Low | XC2 | XC2 | RC_Two_Way_Slab_Drop | 38 | 43 | Grade_60 | Normal | Medium | Normal | 2 | IndustrialTwo_Way_Slab7-10mLowXC2 | Two_Way_Slab for Industrial with system Steel_Frame, span 7-10m, High load, seismic Low, env XC2; requires f'c ≥ 38 MPa (preferred 43 MPa) with appropriate slab detailing per ACI/EC2 concepts.
SLB-03123 | Industrial | Steel_Frame | Two_Way_Slab | 7-10m | High | Low | Marine | XS3 | RC_Two_Way_Slab_Drop | 42 | 47 | Grade_60 | Normal | Medium | Normal | 2 | IndustrialTwo_Way_Slab7-10mLowMarine | Two_Way_Slab for Industrial with system Steel_Frame, span 7-10m, High load, seismic Low, env Marine; requires f'c ≥ 42 MPa (preferred 47 MPa) with appropriate slab detailing per ACI/EC2 concepts.
SLB-03124 | Industrial | Steel_Frame | Two_Way_Slab | 7-10m | High | Moderate | Normal | XC1 | RC_Two_Way_Slab_Drop | 36 | 41 | Grade_60 | Normal | Medium | Normal | 2 | IndustrialTwo_Way_Slab7-10mModerateNormal | Two_Way_Slab for Industrial with system Steel_Frame, span 7-10m, High load, seismic Moderate, env Normal; requires f'c ≥ 36 MPa (preferred 41 MPa) with appropriate slab detailing per ACI/EC2 concepts.
SLB-03125 | Industrial | Steel_Frame | Two_Way_Slab | 7-10m | High | Moderate | XC2 | XC2 | RC_Two_Way_Slab_Drop | 38 | 43 | Grade_60 | Normal | Medium | Normal | 2 | IndustrialTwo_Way_Slab7-10mModerateXC2 | Two_Way_Slab for Industrial with system Steel_Frame, span 7-10m, High load, seismic Moderate, env XC2; requires f'c ≥ 38 MPa (preferred 43 MPa) with appropriate slab detailing per ACI/EC2 concepts.
SLB-03126 | Industrial | Steel_Frame | Two_Way_Slab | 7-10m | High | Moderate | Marine | XS3 | RC_Two_Way_Slab_Drop | 42 | 47 | Grade_60 | Normal | Medium | Normal | 2 | IndustrialTwo_Way_Slab7-10mModerateMarine | Two_Way_Slab for Industrial with system Steel_Frame, span 7-10m, High load, seismic Moderate, env Marine; requires f'c ≥ 42 MPa (preferred 47 MPa) with appropriate slab detailing per ACI/EC2 concepts.
SLB-03127 | Industrial | Steel_Frame | Two_Way_Slab | 7-10m | High | High | Normal | XC1 | RC_Two_Way_Slab_Drop | 40 | 45 | Grade_60 | Normal | Medium | Normal | 2 | IndustrialTwo_Way_Slab7-10mHighNormal | Two_Way_Slab for Industrial with system Steel_Frame, span 7-10m, High load, seismic High, env Normal; requires f'c ≥ 40 MPa (preferred 45 MPa) with appropriate slab detailing per ACI/EC2 concepts.
SLB-03128 | Industrial | Steel_Frame | Two_Way_Slab | 7-10m | High | High | XC2 | XC2 | RC_Two_Way_Slab_Drop | 42 | 47 | Grade_60 | Normal | Medium | Normal | 2 | IndustrialTwo_Way_Slab7-10mHighXC2 | Two_Way_Slab for Industrial with system Steel_Frame, span 7-10m, High load, seismic High, env XC2; requires f'c ≥ 42 MPa (preferred 47 MPa) with appropriate slab detailing per ACI/EC2 concepts.
SLB-03129 | Industrial | Steel_Frame | Two_Way_Slab | 7-10m | High | High | Marine | XS3 | RC_Two_Way_Slab_Drop | 46 | 51 | Grade_60 | Normal | Medium | Normal | 2 | IndustrialTwo_Way_Slab7-10mHighMarine | Two_Way_Slab for Industrial with system Steel_Frame, span 7-10m, High load, seismic High, env Marine; requires f'c ≥ 46 MPa (preferred 51 MPa) with appropriate slab detailing per ACI/EC2 concepts.
SLB-03130 | Industrial | Steel_Frame | Two_Way_Slab | 7-10m | High | Very_High | Normal | XC1 | RC_Two_Way_Slab_Drop | 44 | 49 | Grade_60 | Normal | Medium | Normal | 2 | IndustrialTwo_Way_Slab7-10mVery_HighNormal | Two_Way_Slab for Industrial with system Steel_Frame, span 7-10m, High load, seismic Very_High, env Normal; requires f'c ≥ 44 MPa (preferred 49 MPa) with appropriate slab detailing per ACI/EC2 concepts.
SLB-03131 | Industrial | Steel_Frame | Two_Way_Slab | 7-10m | High | Very_High | XC2 | XC2 | RC_Two_Way_Slab_Drop | 46 | 51 | Grade_60 | Normal | Medium | Normal | 2 | IndustrialTwo_Way_Slab7-10mVery_HighXC2 | Two_Way_Slab for Industrial with system Steel_Frame, span 7-10m, High load, seismic Very_High, env XC2; requires f'c ≥ 46 MPa (preferred 51 MPa) with appropriate slab detailing per ACI/EC2 concepts.
SLB-03132 | Industrial | Steel_Frame | Two_Way_Slab | 7-10m | High | Very_High | Marine | XS3 | RC_Two_Way_Slab_Drop | 50 | 55 | Grade_60 | Normal | Medium | Normal | 2 | IndustrialTwo_Way_Slab7-10mVery_HighMarine | Two_Way_Slab for Industrial with system Steel_Frame, span 7-10m, High load, seismic Very_High, env Marine; requires f'c ≥ 50 MPa (preferred 55 MPa) with appropriate slab detailing per ACI/EC2 concepts.
SLB-03133 | Industrial | Steel_Frame | Flat_Slab | 3-5m | Low | Low | Normal | XC1 | Flat_Slab_Standard | 32 | 37 | Grade_60 | Normal | Medium | Normal | 2 | IndustrialFlat_Slab3-5mLowNormal | Flat_Slab for Industrial with system Steel_Frame, span 3-5m, Low load, seismic Low, env Normal; requires f'c ≥ 32 MPa (preferred 37 MPa) with appropriate slab detailing per ACI/EC2 concepts.
SLB-03134 | Industrial | Steel_Frame | Flat_Slab | 3-5m | Low | Low | XC2 | XC2 | Flat_Slab_Standard | 34 | 39 | Grade_60 | Normal | Medium | Normal | 2 | IndustrialFlat_Slab3-5mLowXC2 | Flat_Slab for Industrial with system Steel_Frame, span 3-5m, Low load, seismic Low, env XC2; requires f'c ≥ 34 MPa (preferred 39 MPa) with appropriate slab detailing per ACI/EC2 concepts.
SLB-03135 | Industrial | Steel_Frame | Flat_Slab | 3-5m | Low | Low | Marine | XS3 | Flat_Slab_Standard | 38 | 43 | Grade_60 | Normal | Medium | Normal | 2 | IndustrialFlat_Slab3-5mLowMarine | Flat_Slab for Industrial with system Steel_Frame, span 3-5m, Low load, seismic Low, env Marine; requires f'c ≥ 38 MPa (preferred 43 MPa) with appropriate slab detailing per ACI/EC2 concepts.
SLB-03136 | Industrial | Steel_Frame | Flat_Slab | 3-5m | Low | Moderate | Normal | XC1 | Flat_Slab_Standard | 32 | 37 | Grade_60 | Normal | Medium | Normal | 2 | IndustrialFlat_Slab3-5mModerateNormal | Flat_Slab for Industrial with system Steel_Frame, span 3-5m, Low load, seismic Moderate, env Normal; requires f'c ≥ 32 MPa (preferred 37 MPa) with appropriate slab detailing per ACI/EC2 concepts.
SLB-03137 | Industrial | Steel_Frame | Flat_Slab | 3-5m | Low | Moderate | XC2 | XC2 | Flat_Slab_Standard | 34 | 39 | Grade_60 | Normal | Medium | Normal | 2 | IndustrialFlat_Slab3-5mModerateXC2 | Flat_Slab for Industrial with system Steel_Frame, span 3-5m, Low load, seismic Moderate, env XC2; requires f'c ≥ 34 MPa (preferred 39 MPa) with appropriate slab detailing per ACI/EC2 concepts.
SLB-03138 | Industrial | Steel_Frame | Flat_Slab | 3-5m | Low | Moderate | Marine | XS3 | Flat_Slab_Standard | 38 | 43 | Grade_60 | Normal | Medium | Normal | 2 | IndustrialFlat_Slab3-5mModerateMarine | Flat_Slab for Industrial with system Steel_Frame, span 3-5m, Low load, seismic Moderate, env Marine; requires f'c ≥ 38 MPa (preferred 43 MPa) with appropriate slab detailing per ACI/EC2 concepts.
SLB-03139 | Industrial | Steel_Frame | Flat_Slab | 3-5m | Low | High | Normal | XC1 | Flat_Slab_Standard | 36 | 41 | Grade_60 | Normal | Medium | Normal | 2 | IndustrialFlat_Slab3-5mHighNormal | Flat_Slab for Industrial with system Steel_Frame, span 3-5m, Low load, seismic High, env Normal; requires f'c ≥ 36 MPa (preferred 41 MPa) with appropriate slab detailing per ACI/EC2 concepts.
SLB-03140 | Industrial | Steel_Frame | Flat_Slab | 3-5m | Low | High | XC2 | XC2 | Flat_Slab_Standard | 38 | 43 | Grade_60 | Normal | Medium | Normal | 2 | IndustrialFlat_Slab3-5mHighXC2 | Flat_Slab for Industrial with system Steel_Frame, span 3-5m, Low load, seismic High, env XC2; requires f'c ≥ 38 MPa (preferred 43 MPa) with appropriate slab detailing per ACI/EC2 concepts.
SLB-03141 | Industrial | Steel_Frame | Flat_Slab | 3-5m | Low | High | Marine | XS3 | Flat_Slab_Standard | 42 | 47 | Grade_60 | Normal | Medium | Normal | 2 | IndustrialFlat_Slab3-5mHighMarine | Flat_Slab for Industrial with system Steel_Frame, span 3-5m, Low load, seismic High, env Marine; requires f'c ≥ 42 MPa (preferred 47 MPa) with appropriate slab detailing per ACI/EC2 concepts.
SLB-03142 | Industrial | Steel_Frame | Flat_Slab | 3-5m | Low | Very_High | Normal | XC1 | Flat_Slab_Standard | 40 | 45 | Grade_60 | Normal | Medium | Normal | 2 | IndustrialFlat_Slab3-5mVery_HighNormal | Flat_Slab for Industrial with system Steel_Frame, span 3-5m, Low load, seismic Very_High, env Normal; requires f'c ≥ 40 MPa (preferred 45 MPa) with appropriate slab detailing per ACI/EC2 concepts.
SLB-03143 | Industrial | Steel_Frame | Flat_Slab | 3-5m | Low | Very_High | XC2 | XC2 | Flat_Slab_Standard | 42 | 47 | Grade_60 | Normal | Medium | Normal | 2 | IndustrialFlat_Slab3-5mVery_HighXC2 | Flat_Slab for Industrial with system Steel_Frame, span 3-5m, Low load, seismic Very_High, env XC2; requires f'c ≥ 42 MPa (preferred 47 MPa) with appropriate slab detailing per ACI/EC2 concepts.
SLB-03144 | Industrial | Steel_Frame | Flat_Slab | 3-5m | Low | Very_High | Marine | XS3 | Flat_Slab_Standard | 46 | 51 | Grade_60 | Normal | Medium | Normal | 2 | IndustrialFlat_Slab3-5mVery_HighMarine | Flat_Slab for Industrial with system Steel_Frame, span 3-5m, Low load, seismic Very_High, env Marine; requires f'c ≥ 46 MPa (preferred 51 MPa) with appropriate slab detailing per ACI/EC2 concepts.
SLB-03145 | Industrial | Steel_Frame | Flat_Slab | 3-5m | Medium | Low | Normal | XC1 | Flat_Slab_Standard | 32 | 37 | Grade_60 | Normal | Medium | Normal | 2 | IndustrialFlat_Slab3-5mLowNormal | Flat_Slab for Industrial with system Steel_Frame, span 3-5m, Medium load, seismic Low, env Normal; requires f'c ≥ 32 MPa (preferred 37 MPa) with appropriate slab detailing per ACI/EC2 concepts.
SLB-03146 | Industrial | Steel_Frame | Flat_Slab | 3-5m | Medium | Low | XC2 | XC2 | Flat_Slab_Standard | 34 | 39 | Grade_60 | Normal | Medium | Normal | 2 | IndustrialFlat_Slab3-5mLowXC2 | Flat_Slab for Industrial with system Steel_Frame, span 3-5m, Medium load, seismic Low, env XC2; requires f'c ≥ 34 MPa (preferred 39 MPa) with appropriate slab detailing per ACI/EC2 concepts.
SLB-03147 | Industrial | Steel_Frame | Flat_Slab | 3-5m | Medium | Low | Marine | XS3 | Flat_Slab_Standard | 38 | 43 | Grade_60 | Normal | Medium | Normal | 2 | IndustrialFlat_Slab3-5mLowMarine | Flat_Slab for Industrial with system Steel_Frame, span 3-5m, Medium load, seismic Low, env Marine; requires f'c ≥ 38 MPa (preferred 43 MPa) with appropriate slab detailing per ACI/EC2 concepts.
SLB-03148 | Industrial | Steel_Frame | Flat_Slab | 3-5m | Medium | Moderate | Normal | XC1 | Flat_Slab_Standard | 32 | 37 | Grade_60 | Normal | Medium | Normal | 2 | IndustrialFlat_Slab3-5mModerateNormal | Flat_Slab for Industrial with system Steel_Frame, span 3-5m, Medium load, seismic Moderate, env Normal; requires f'c ≥ 32 MPa (preferred 37 MPa) with appropriate slab detailing per ACI/EC2 concepts.
SLB-03149 | Industrial | Steel_Frame | Flat_Slab | 3-5m | Medium | Moderate | XC2 | XC2 | Flat_Slab_Standard | 34 | 39 | Grade_60 | Normal | Medium | Normal | 2 | IndustrialFlat_Slab3-5mModerateXC2 | Flat_Slab for Industrial with system Steel_Frame, span 3-5m, Medium load, seismic Moderate, env XC2; requires f'c ≥ 34 MPa (preferred 39 MPa) with appropriate slab detailing per ACI/EC2 concepts.
SLB-03150 | Industrial | Steel_Frame | Flat_Slab | 3-5m | Medium | Moderate | Marine | XS3 | Flat_Slab_Standard | 38 | 43 | Grade_60 | Normal | Medium | Normal | 2 | IndustrialFlat_Slab3-5mModerateMarine | Flat_Slab for Industrial with system Steel_Frame, span 3-5m, Medium load, seismic Moderate, env Marine; requires f'c ≥ 38 MPa (preferred 43 MPa) with appropriate slab detailing per ACI/EC2 concepts.
SLB-03151 | Industrial | Steel_Frame | Flat_Slab | 3-5m | Medium | High | Normal | XC1 | Flat_Slab_Standard | 36 | 41 | Grade_60 | Normal | Medium | Normal | 2 | IndustrialFlat_Slab3-5mHighNormal | Flat_Slab for Industrial with system Steel_Frame, span 3-5m, Medium load, seismic High, env Normal; requires f'c ≥ 36 MPa (preferred 41 MPa) with appropriate slab detailing per ACI/EC2 concepts.
SLB-03152 | Industrial | Steel_Frame | Flat_Slab | 3-5m | Medium | High | XC2 | XC2 | Flat_Slab_Standard | 38 | 43 | Grade_60 | Normal | Medium | Normal | 2 | IndustrialFlat_Slab3-5mHighXC2 | Flat_Slab for Industrial with system Steel_Frame, span 3-5m, Medium load, seismic High, env XC2; requires f'c ≥ 38 MPa (preferred 43 MPa) with appropriate slab detailing per ACI/EC2 concepts.
SLB-03153 | Industrial | Steel_Frame | Flat_Slab | 3-5m | Medium | High | Marine | XS3 | Flat_Slab_Standard | 42 | 47 | Grade_60 | Normal | Medium | Normal | 2 | IndustrialFlat_Slab3-5mHighMarine | Flat_Slab for Industrial with system Steel_Frame, span 3-5m, Medium load, seismic High, env Marine; requires f'c ≥ 42 MPa (preferred 47 MPa) with appropriate slab detailing per ACI/EC2 concepts.
SLB-03154 | Industrial | Steel_Frame | Flat_Slab | 3-5m | Medium | Very_High | Normal | XC1 | Flat_Slab_Standard | 40 | 45 | Grade_60 | Normal | Medium | Normal | 2 | IndustrialFlat_Slab3-5mVery_HighNormal | Flat_Slab for Industrial with system Steel_Frame, span 3-5m, Medium load, seismic Very_High, env Normal; requires f'c ≥ 40 MPa (preferred 45 MPa) with appropriate slab detailing per ACI/EC2 concepts.
SLB-03155 | Industrial | Steel_Frame | Flat_Slab | 3-5m | Medium | Very_High | XC2 | XC2 | Flat_Slab_Standard | 42 | 47 | Grade_60 | Normal | Medium | Normal | 2 | IndustrialFlat_Slab3-5mVery_HighXC2 | Flat_Slab for Industrial with system Steel_Frame, span 3-5m, Medium load, seismic Very_High, env XC2; requires f'c ≥ 42 MPa (preferred 47 MPa) with appropriate slab detailing per ACI/EC2 concepts.
SLB-03156 | Industrial | Steel_Frame | Flat_Slab | 3-5m | Medium | Very_High | Marine | XS3 | Flat_Slab_Standard | 46 | 51 | Grade_60 | Normal | Medium | Normal | 2 | IndustrialFlat_Slab3-5mVery_HighMarine | Flat_Slab for Industrial with system Steel_Frame, span 3-5m, Medium load, seismic Very_High, env Marine; requires f'c ≥ 46 MPa (preferred 51 MPa) with appropriate slab detailing per ACI/EC2 concepts.
SLB-03157 | Industrial | Steel_Frame | Flat_Slab | 3-5m | High | Low | Normal | XC1 | Flat_Slab_Drop_Panel | 32 | 37 | Grade_60 | Normal | Medium | Normal | 2 | IndustrialFlat_Slab3-5mLowNormal | Flat_Slab for Industrial with system Steel_Frame, span 3-5m, High load, seismic Low, env Normal; requires f'c ≥ 32 MPa (preferred 37 MPa) with appropriate slab detailing per ACI/EC2 concepts.
SLB-03158 | Industrial | Steel_Frame | Flat_Slab | 3-5m | High | Low | XC2 | XC2 | Flat_Slab_Drop_Panel | 34 | 39 | Grade_60 | Normal | Medium | Normal | 2 | IndustrialFlat_Slab3-5mLowXC2 | Flat_Slab for Industrial with system Steel_Frame, span 3-5m, High load, seismic Low, env XC2; requires f'c ≥ 34 MPa (preferred 39 MPa) with appropriate slab detailing per ACI/EC2 concepts.
SLB-03159 | Industrial | Steel_Frame | Flat_Slab | 3-5m | High | Low | Marine | XS3 | Flat_Slab_Drop_Panel | 38 | 43 | Grade_60 | Normal | Medium | Normal | 2 | IndustrialFlat_Slab3-5mLowMarine | Flat_Slab for Industrial with system Steel_Frame, span 3-5m, High load, seismic Low, env Marine; requires f'c ≥ 38 MPa (preferred 43 MPa) with appropriate slab detailing per ACI/EC2 concepts.
SLB-03160 | Industrial | Steel_Frame | Flat_Slab | 3-5m | High | Moderate | Normal | XC1 | Flat_Slab_Drop_Panel | 32 | 37 | Grade_60 | Normal | Medium | Normal | 2 | IndustrialFlat_Slab3-5mModerateNormal | Flat_Slab for Industrial with system Steel_Frame, span 3-5m, High load, seismic Moderate, env Normal; requires f'c ≥ 32 MPa (preferred 37 MPa) with appropriate slab detailing per ACI/EC2 concepts.
SLB-03161 | Industrial | Steel_Frame | Flat_Slab | 3-5m | High | Moderate | XC2 | XC2 | Flat_Slab_Drop_Panel | 34 | 39 | Grade_60 | Normal | Medium | Normal | 2 | IndustrialFlat_Slab3-5mModerateXC2 | Flat_Slab for Industrial with system Steel_Frame, span 3-5m, High load, seismic Moderate, env XC2; requires f'c ≥ 34 MPa (preferred 39 MPa) with appropriate slab detailing per ACI/EC2 concepts.
SLB-03162 | Industrial | Steel_Frame | Flat_Slab | 3-5m | High | Moderate | Marine | XS3 | Flat_Slab_Drop_Panel | 38 | 43 | Grade_60 | Normal | Medium | Normal | 2 | IndustrialFlat_Slab3-5mModerateMarine | Flat_Slab for Industrial with system Steel_Frame, span 3-5m, High load, seismic Moderate, env Marine; requires f'c ≥ 38 MPa (preferred 43 MPa) with appropriate slab detailing per ACI/EC2 concepts.
SLB-03163 | Industrial | Steel_Frame | Flat_Slab | 3-5m | High | High | Normal | XC1 | Flat_Slab_Drop_Panel | 36 | 41 | Grade_60 | Normal | Medium | Normal | 2 | IndustrialFlat_Slab3-5mHighNormal | Flat_Slab for Industrial with system Steel_Frame, span 3-5m, High load, seismic High, env Normal; requires f'c ≥ 36 MPa (preferred 41 MPa) with appropriate slab detailing per ACI/EC2 concepts.
SLB-03164 | Industrial | Steel_Frame | Flat_Slab | 3-5m | High | High | XC2 | XC2 | Flat_Slab_Drop_Panel | 38 | 43 | Grade_60 | Normal | Medium | Normal | 2 | IndustrialFlat_Slab3-5mHighXC2 | Flat_Slab for Industrial with system Steel_Frame, span 3-5m, High load, seismic High, env XC2; requires f'c ≥ 38 MPa (preferred 43 MPa) with appropriate slab detailing per ACI/EC2 concepts.
SLB-03165 | Industrial | Steel_Frame | Flat_Slab | 3-5m | High | High | Marine | XS3 | Flat_Slab_Drop_Panel | 42 | 47 | Grade_60 | Normal | Medium | Normal | 2 | IndustrialFlat_Slab3-5mHighMarine | Flat_Slab for Industrial with system Steel_Frame, span 3-5m, High load, seismic High, env Marine; requires f'c ≥ 42 MPa (preferred 47 MPa) with appropriate slab detailing per ACI/EC2 concepts.
SLB-03166 | Industrial | Steel_Frame | Flat_Slab | 3-5m | High | Very_High | Normal | XC1 | Flat_Slab_Drop_Panel | 40 | 45 | Grade_60 | Normal | Medium | Normal | 2 | IndustrialFlat_Slab3-5mVery_HighNormal | Flat_Slab for Industrial with system Steel_Frame, span 3-5m, High load, seismic Very_High, env Normal; requires f'c ≥ 40 MPa (preferred 45 MPa) with appropriate slab detailing per ACI/EC2 concepts.
SLB-03167 | Industrial | Steel_Frame | Flat_Slab | 3-5m | High | Very_High | XC2 | XC2 | Flat_Slab_Drop_Panel | 42 | 47 | Grade_60 | Normal | Medium | Normal | 2 | IndustrialFlat_Slab3-5mVery_HighXC2 | Flat_Slab for Industrial with system Steel_Frame, span 3-5m, High load, seismic Very_High, env XC2; requires f'c ≥ 42 MPa (preferred 47 MPa) with appropriate slab detailing per ACI/EC2 concepts.
SLB-03168 | Industrial | Steel_Frame | Flat_Slab | 3-5m | High | Very_High | Marine | XS3 | Flat_Slab_Drop_Panel | 46 | 51 | Grade_60 | Normal | Medium | Normal | 2 | IndustrialFlat_Slab3-5mVery_HighMarine | Flat_Slab for Industrial with system Steel_Frame, span 3-5m, High load, seismic Very_High, env Marine; requires f'c ≥ 46 MPa (preferred 51 MPa) with appropriate slab detailing per ACI/EC2 concepts.
SLB-03169 | Industrial | Steel_Frame | Flat_Slab | 5-7m | Low | Low | Normal | XC1 | Flat_Slab_Standard | 36 | 41 | Grade_60 | Normal | Medium | Normal | 2 | IndustrialFlat_Slab5-7mLowNormal | Flat_Slab for Industrial with system Steel_Frame, span 5-7m, Low load, seismic Low, env Normal; requires f'c ≥ 36 MPa (preferred 41 MPa) with appropriate slab detailing per ACI/EC2 concepts.
SLB-03170 | Industrial | Steel_Frame | Flat_Slab | 5-7m | Low | Low | XC2 | XC2 | Flat_Slab_Standard | 38 | 43 | Grade_60 | Normal | Medium | Normal | 2 | IndustrialFlat_Slab5-7mLowXC2 | Flat_Slab for Industrial with system Steel_Frame, span 5-7m, Low load, seismic Low, env XC2; requires f'c ≥ 38 MPa (preferred 43 MPa) with appropriate slab detailing per ACI/EC2 concepts.
SLB-03171 | Industrial | Steel_Frame | Flat_Slab | 5-7m | Low | Low | Marine | XS3 | Flat_Slab_Standard | 42 | 47 | Grade_60 | Normal | Medium | Normal | 2 | IndustrialFlat_Slab5-7mLowMarine | Flat_Slab for Industrial with system Steel_Frame, span 5-7m, Low load, seismic Low, env Marine; requires f'c ≥ 42 MPa (preferred 47 MPa) with appropriate slab detailing per ACI/EC2 concepts.
SLB-03172 | Industrial | Steel_Frame | Flat_Slab | 5-7m | Low | Moderate | Normal | XC1 | Flat_Slab_Standard | 36 | 41 | Grade_60 | Normal | Medium | Normal | 2 | IndustrialFlat_Slab5-7mModerateNormal | Flat_Slab for Industrial with system Steel_Frame, span 5-7m, Low load, seismic Moderate, env Normal; requires f'c ≥ 36 MPa (preferred 41 MPa) with appropriate slab detailing per ACI/EC2 concepts.
SLB-03173 | Industrial | Steel_Frame | Flat_Slab | 5-7m | Low | Moderate | XC2 | XC2 | Flat_Slab_Standard | 38 | 43 | Grade_60 | Normal | Medium | Normal | 2 | IndustrialFlat_Slab5-7mModerateXC2 | Flat_Slab for Industrial with system Steel_Frame, span 5-7m, Low load, seismic Moderate, env XC2; requires f'c ≥ 38 MPa (preferred 43 MPa) with appropriate slab detailing per ACI/EC2 concepts.
SLB-03174 | Industrial | Steel_Frame | Flat_Slab | 5-7m | Low | Moderate | Marine | XS3 | Flat_Slab_Standard | 42 | 47 | Grade_60 | Normal | Medium | Normal | 2 | IndustrialFlat_Slab5-7mModerateMarine | Flat_Slab for Industrial with system Steel_Frame, span 5-7m, Low load, seismic Moderate, env Marine; requires f'c ≥ 42 MPa (preferred 47 MPa) with appropriate slab detailing per ACI/EC2 concepts.
SLB-03175 | Industrial | Steel_Frame | Flat_Slab | 5-7m | Low | High | Normal | XC1 | Flat_Slab_Standard | 40 | 45 | Grade_60 | Normal | Medium | Normal | 2 | IndustrialFlat_Slab5-7mHighNormal | Flat_Slab for Industrial with system Steel_Frame, span 5-7m, Low load, seismic High, env Normal; requires f'c ≥ 40 MPa (preferred 45 MPa) with appropriate slab detailing per ACI/EC2 concepts.
SLB-03176 | Industrial | Steel_Frame | Flat_Slab | 5-7m | Low | High | XC2 | XC2 | Flat_Slab_Standard | 42 | 47 | Grade_60 | Normal | Medium | Normal | 2 | IndustrialFlat_Slab5-7mHighXC2 | Flat_Slab for Industrial with system Steel_Frame, span 5-7m, Low load, seismic High, env XC2; requires f'c ≥ 42 MPa (preferred 47 MPa) with appropriate slab detailing per ACI/EC2 concepts.
SLB-03177 | Industrial | Steel_Frame | Flat_Slab | 5-7m | Low | High | Marine | XS3 | Flat_Slab_Standard | 46 | 51 | Grade_60 | Normal | Medium | Normal | 2 | IndustrialFlat_Slab5-7mHighMarine | Flat_Slab for Industrial with system Steel_Frame, span 5-7m, Low load, seismic High, env Marine; requires f'c ≥ 46 MPa (preferred 51 MPa) with appropriate slab detailing per ACI/EC2 concepts.
SLB-03178 | Industrial | Steel_Frame | Flat_Slab | 5-7m | Low | Very_High | Normal | XC1 | Flat_Slab_Standard | 44 | 49 | Grade_60 | Normal | Medium | Normal | 2 | IndustrialFlat_Slab5-7mVery_HighNormal | Flat_Slab for Industrial with system Steel_Frame, span 5-7m, Low load, seismic Very_High, env Normal; requires f'c ≥ 44 MPa (preferred 49 MPa) with appropriate slab detailing per ACI/EC2 concepts.
SLB-03179 | Industrial | Steel_Frame | Flat_Slab | 5-7m | Low | Very_High | XC2 | XC2 | Flat_Slab_Standard | 46 | 51 | Grade_60 | Normal | Medium | Normal | 2 | IndustrialFlat_Slab5-7mVery_HighXC2 | Flat_Slab for Industrial with system Steel_Frame, span 5-7m, Low load, seismic Very_High, env XC2; requires f'c ≥ 46 MPa (preferred 51 MPa) with appropriate slab detailing per ACI/EC2 concepts.
SLB-03180 | Industrial | Steel_Frame | Flat_Slab | 5-7m | Low | Very_High | Marine | XS3 | Flat_Slab_Standard | 50 | 55 | Grade_60 | Normal | Medium | Normal | 2 | IndustrialFlat_Slab5-7mVery_HighMarine | Flat_Slab for Industrial with system Steel_Frame, span 5-7m, Low load, seismic Very_High, env Marine; requires f'c ≥ 50 MPa (preferred 55 MPa) with appropriate slab detailing per ACI/EC2 concepts.
SLB-03181 | Industrial | Steel_Frame | Flat_Slab | 5-7m | Medium | Low | Normal | XC1 | Flat_Slab_Standard | 36 | 41 | Grade_60 | Normal | Medium | Normal | 2 | IndustrialFlat_Slab5-7mLowNormal | Flat_Slab for Industrial with system Steel_Frame, span 5-7m, Medium load, seismic Low, env Normal; requires f'c ≥ 36 MPa (preferred 41 MPa) with appropriate slab detailing per ACI/EC2 concepts.
SLB-03182 | Industrial | Steel_Frame | Flat_Slab | 5-7m | Medium | Low | XC2 | XC2 | Flat_Slab_Standard | 38 | 43 | Grade_60 | Normal | Medium | Normal | 2 | IndustrialFlat_Slab5-7mLowXC2 | Flat_Slab for Industrial with system Steel_Frame, span 5-7m, Medium load, seismic Low, env XC2; requires f'c ≥ 38 MPa (preferred 43 MPa) with appropriate slab detailing per ACI/EC2 concepts.
SLB-03183 | Industrial | Steel_Frame | Flat_Slab | 5-7m | Medium | Low | Marine | XS3 | Flat_Slab_Standard | 42 | 47 | Grade_60 | Normal | Medium | Normal | 2 | IndustrialFlat_Slab5-7mLowMarine | Flat_Slab for Industrial with system Steel_Frame, span 5-7m, Medium load, seismic Low, env Marine; requires f'c ≥ 42 MPa (preferred 47 MPa) with appropriate slab detailing per ACI/EC2 concepts.
SLB-03184 | Industrial | Steel_Frame | Flat_Slab | 5-7m | Medium | Moderate | Normal | XC1 | Flat_Slab_Standard | 36 | 41 | Grade_60 | Normal | Medium | Normal | 2 | IndustrialFlat_Slab5-7mModerateNormal | Flat_Slab for Industrial with system Steel_Frame, span 5-7m, Medium load, seismic Moderate, env Normal; requires f'c ≥ 36 MPa (preferred 41 MPa) with appropriate slab detailing per ACI/EC2 concepts.
SLB-03185 | Industrial | Steel_Frame | Flat_Slab | 5-7m | Medium | Moderate | XC2 | XC2 | Flat_Slab_Standard | 38 | 43 | Grade_60 | Normal | Medium | Normal | 2 | IndustrialFlat_Slab5-7mModerateXC2 | Flat_Slab for Industrial with system Steel_Frame, span 5-7m, Medium load, seismic Moderate, env XC2; requires f'c ≥ 38 MPa (preferred 43 MPa) with appropriate slab detailing per ACI/EC2 concepts.
SLB-03186 | Industrial | Steel_Frame | Flat_Slab | 5-7m | Medium | Moderate | Marine | XS3 | Flat_Slab_Standard | 42 | 47 | Grade_60 | Normal | Medium | Normal | 2 | IndustrialFlat_Slab5-7mModerateMarine | Flat_Slab for Industrial with system Steel_Frame, span 5-7m, Medium load, seismic Moderate, env Marine; requires f'c ≥ 42 MPa (preferred 47 MPa) with appropriate slab detailing per ACI/EC2 concepts.
SLB-03187 | Industrial | Steel_Frame | Flat_Slab | 5-7m | Medium | High | Normal | XC1 | Flat_Slab_Standard | 40 | 45 | Grade_60 | Normal | Medium | Normal | 2 | IndustrialFlat_Slab5-7mHighNormal | Flat_Slab for Industrial with system Steel_Frame, span 5-7m, Medium load, seismic High, env Normal; requires f'c ≥ 40 MPa (preferred 45 MPa) with appropriate slab detailing per ACI/EC2 concepts.
SLB-03188 | Industrial | Steel_Frame | Flat_Slab | 5-7m | Medium | High | XC2 | XC2 | Flat_Slab_Standard | 42 | 47 | Grade_60 | Normal | Medium | Normal | 2 | IndustrialFlat_Slab5-7mHighXC2 | Flat_Slab for Industrial with system Steel_Frame, span 5-7m, Medium load, seismic High, env XC2; requires f'c ≥ 42 MPa (preferred 47 MPa) with appropriate slab detailing per ACI/EC2 concepts.
SLB-03189 | Industrial | Steel_Frame | Flat_Slab | 5-7m | Medium | High | Marine | XS3 | Flat_Slab_Standard | 46 | 51 | Grade_60 | Normal | Medium | Normal | 2 | IndustrialFlat_Slab5-7mHighMarine | Flat_Slab for Industrial with system Steel_Frame, span 5-7m, Medium load, seismic High, env Marine; requires f'c ≥ 46 MPa (preferred 51 MPa) with appropriate slab detailing per ACI/EC2 concepts.
SLB-03190 | Industrial | Steel_Frame | Flat_Slab | 5-7m | Medium | Very_High | Normal | XC1 | Flat_Slab_Standard | 44 | 49 | Grade_60 | Normal | Medium | Normal | 2 | IndustrialFlat_Slab5-7mVery_HighNormal | Flat_Slab for Industrial with system Steel_Frame, span 5-7m, Medium load, seismic Very_High, env Normal; requires f'c ≥ 44 MPa (preferred 49 MPa) with appropriate slab detailing per ACI/EC2 concepts.
SLB-03191 | Industrial | Steel_Frame | Flat_Slab | 5-7m | Medium | Very_High | XC2 | XC2 | Flat_Slab_Standard | 46 | 51 | Grade_60 | Normal | Medium | Normal | 2 | IndustrialFlat_Slab5-7mVery_HighXC2 | Flat_Slab for Industrial with system Steel_Frame, span 5-7m, Medium load, seismic Very_High, env XC2; requires f'c ≥ 46 MPa (preferred 51 MPa) with appropriate slab detailing per ACI/EC2 concepts.
SLB-03192 | Industrial | Steel_Frame | Flat_Slab | 5-7m | Medium | Very_High | Marine | XS3 | Flat_Slab_Standard | 50 | 55 | Grade_60 | Normal | Medium | Normal | 2 | IndustrialFlat_Slab5-7mVery_HighMarine | Flat_Slab for Industrial with system Steel_Frame, span 5-7m, Medium load, seismic Very_High, env Marine; requires f'c ≥ 50 MPa (preferred 55 MPa) with appropriate slab detailing per ACI/EC2 concepts.
SLB-03193 | Industrial | Steel_Frame | Flat_Slab | 5-7m | High | Low | Normal | XC1 | Flat_Slab_Drop_Panel | 36 | 41 | Grade_60 | Normal | Medium | Normal | 2 | IndustrialFlat_Slab5-7mLowNormal | Flat_Slab for Industrial with system Steel_Frame, span 5-7m, High load, seismic Low, env Normal; requires f'c ≥ 36 MPa (preferred 41 MPa) with appropriate slab detailing per ACI/EC2 concepts.
SLB-03194 | Industrial | Steel_Frame | Flat_Slab | 5-7m | High | Low | XC2 | XC2 | Flat_Slab_Drop_Panel | 38 | 43 | Grade_60 | Normal | Medium | Normal | 2 | IndustrialFlat_Slab5-7mLowXC2 | Flat_Slab for Industrial with system Steel_Frame, span 5-7m, High load, seismic Low, env XC2; requires f'c ≥ 38 MPa (preferred 43 MPa) with appropriate slab detailing per ACI/EC2 concepts.
SLB-03195 | Industrial | Steel_Frame | Flat_Slab | 5-7m | High | Low | Marine | XS3 | Flat_Slab_Drop_Panel | 42 | 47 | Grade_60 | Normal | Medium | Normal | 2 | IndustrialFlat_Slab5-7mLowMarine | Flat_Slab for Industrial with system Steel_Frame, span 5-7m, High load, seismic Low, env Marine; requires f'c ≥ 42 MPa (preferred 47 MPa) with appropriate slab detailing per ACI/EC2 concepts.
SLB-03196 | Industrial | Steel_Frame | Flat_Slab | 5-7m | High | Moderate | Normal | XC1 | Flat_Slab_Drop_Panel | 36 | 41 | Grade_60 | Normal | Medium | Normal | 2 | IndustrialFlat_Slab5-7mModerateNormal | Flat_Slab for Industrial with system Steel_Frame, span 5-7m, High load, seismic Moderate, env Normal; requires f'c ≥ 36 MPa (preferred 41 MPa) with appropriate slab detailing per ACI/EC2 concepts.
SLB-03197 | Industrial | Steel_Frame | Flat_Slab | 5-7m | High | Moderate | XC2 | XC2 | Flat_Slab_Drop_Panel | 38 | 43 | Grade_60 | Normal | Medium | Normal | 2 | IndustrialFlat_Slab5-7mModerateXC2 | Flat_Slab for Industrial with system Steel_Frame, span 5-7m, High load, seismic Moderate, env XC2; requires f'c ≥ 38 MPa (preferred 43 MPa) with appropriate slab detailing per ACI/EC2 concepts.
SLB-03198 | Industrial | Steel_Frame | Flat_Slab | 5-7m | High | Moderate | Marine | XS3 | Flat_Slab_Drop_Panel | 42 | 47 | Grade_60 | Normal | Medium | Normal | 2 | IndustrialFlat_Slab5-7mModerateMarine | Flat_Slab for Industrial with system Steel_Frame, span 5-7m, High load, seismic Moderate, env Marine; requires f'c ≥ 42 MPa (preferred 47 MPa) with appropriate slab detailing per ACI/EC2 concepts.
SLB-03199 | Industrial | Steel_Frame | Flat_Slab | 5-7m | High | High | Normal | XC1 | Flat_Slab_Drop_Panel | 40 | 45 | Grade_60 | Normal | Medium | Normal | 2 | IndustrialFlat_Slab5-7mHighNormal | Flat_Slab for Industrial with system Steel_Frame, span 5-7m, High load, seismic High, env Normal; requires f'c ≥ 40 MPa (preferred 45 MPa) with appropriate slab detailing per ACI/EC2 concepts.
SLB-03200 | Industrial | Steel_Frame | Flat_Slab | 5-7m | High | High | XC2 | XC2 | Flat_Slab_Drop_Panel | 42 | 47 | Grade_60 | Normal | Medium | Normal | 2 | IndustrialFlat_Slab5-7mHighXC2 | Flat_Slab for Industrial with system Steel_Frame, span 5-7m, High load, seismic High, env XC2; requires f'c ≥ 42 MPa (preferred 47 MPa) with appropriate slab detailing per ACI/EC2 concepts.
SLB-03201 | Industrial | Steel_Frame | Flat_Slab | 5-7m | High | High | Marine | XS3 | Flat_Slab_Drop_Panel | 46 | 51 | Grade_60 | Normal | Medium | Normal | 2 | IndustrialFlat_Slab5-7mHighMarine | Flat_Slab for Industrial with system Steel_Frame, span 5-7m, High load, seismic High, env Marine; requires f'c ≥ 46 MPa (preferred 51 MPa) with appropriate slab detailing per ACI/EC2 concepts.
SLB-03202 | Industrial | Steel_Frame | Flat_Slab | 5-7m | High | Very_High | Normal | XC1 | Flat_Slab_Drop_Panel | 44 | 49 | Grade_60 | Normal | Medium | Normal | 2 | IndustrialFlat_Slab5-7mVery_HighNormal | Flat_Slab for Industrial with system Steel_Frame, span 5-7m, High load, seismic Very_High, env Normal; requires f'c ≥ 44 MPa (preferred 49 MPa) with appropriate slab detailing per ACI/EC2 concepts.
SLB-03203 | Industrial | Steel_Frame | Flat_Slab | 5-7m | High | Very_High | XC2 | XC2 | Flat_Slab_Drop_Panel | 46 | 51 | Grade_60 | Normal | Medium | Normal | 2 | IndustrialFlat_Slab5-7mVery_HighXC2 | Flat_Slab for Industrial with system Steel_Frame, span 5-7m, High load, seismic Very_High, env XC2; requires f'c ≥ 46 MPa (preferred 51 MPa) with appropriate slab detailing per ACI/EC2 concepts.
SLB-03204 | Industrial | Steel_Frame | Flat_Slab | 5-7m | High | Very_High | Marine | XS3 | Flat_Slab_Drop_Panel | 50 | 55 | Grade_60 | Normal | Medium | Normal | 2 | IndustrialFlat_Slab5-7mVery_HighMarine | Flat_Slab for Industrial with system Steel_Frame, span 5-7m, High load, seismic Very_High, env Marine; requires f'c ≥ 50 MPa (preferred 55 MPa) with appropriate slab detailing per ACI/EC2 concepts.
SLB-03205 | Industrial | Steel_Frame | Flat_Slab | 7-10m | Low | Low | Normal | XC1 | Flat_Slab_Drop_Panel | 40 | 45 | Grade_60 | Normal | Medium | Normal | 2 | IndustrialFlat_Slab7-10mLowNormal | Flat_Slab for Industrial with system Steel_Frame, span 7-10m, Low load, seismic Low, env Normal; requires f'c ≥ 40 MPa (preferred 45 MPa) with appropriate slab detailing per ACI/EC2 concepts.
SLB-03206 | Industrial | Steel_Frame | Flat_Slab | 7-10m | Low | Low | XC2 | XC2 | Flat_Slab_Drop_Panel | 42 | 47 | Grade_60 | Normal | Medium | Normal | 2 | IndustrialFlat_Slab7-10mLowXC2 | Flat_Slab for Industrial with system Steel_Frame, span 7-10m, Low load, seismic Low, env XC2; requires f'c ≥ 42 MPa (preferred 47 MPa) with appropriate slab detailing per ACI/EC2 concepts.
SLB-03207 | Industrial | Steel_Frame | Flat_Slab | 7-10m | Low | Low | Marine | XS3 | Flat_Slab_Drop_Panel | 46 | 51 | Grade_60 | Normal | Medium | Normal | 2 | IndustrialFlat_Slab7-10mLowMarine | Flat_Slab for Industrial with system Steel_Frame, span 7-10m, Low load, seismic Low, env Marine; requires f'c ≥ 46 MPa (preferred 51 MPa) with appropriate slab detailing per ACI/EC2 concepts.
SLB-03208 | Industrial | Steel_Frame | Flat_Slab | 7-10m | Low | Moderate | Normal | XC1 | Flat_Slab_Drop_Panel | 40 | 45 | Grade_60 | Normal | Medium | Normal | 2 | IndustrialFlat_Slab7-10mModerateNormal | Flat_Slab for Industrial with system Steel_Frame, span 7-10m, Low load, seismic Moderate, env Normal; requires f'c ≥ 40 MPa (preferred 45 MPa) with appropriate slab detailing per ACI/EC2 concepts.
SLB-03209 | Industrial | Steel_Frame | Flat_Slab | 7-10m | Low | Moderate | XC2 | XC2 | Flat_Slab_Drop_Panel | 42 | 47 | Grade_60 | Normal | Medium | Normal | 2 | IndustrialFlat_Slab7-10mModerateXC2 | Flat_Slab for Industrial with system Steel_Frame, span 7-10m, Low load, seismic Moderate, env XC2; requires f'c ≥ 42 MPa (preferred 47 MPa) with appropriate slab detailing per ACI/EC2 concepts.
SLB-03210 | Industrial | Steel_Frame | Flat_Slab | 7-10m | Low | Moderate | Marine | XS3 | Flat_Slab_Drop_Panel | 46 | 51 | Grade_60 | Normal | Medium | Normal | 2 | IndustrialFlat_Slab7-10mModerateMarine | Flat_Slab for Industrial with system Steel_Frame, span 7-10m, Low load, seismic Moderate, env Marine; requires f'c ≥ 46 MPa (preferred 51 MPa) with appropriate slab detailing per ACI/EC2 concepts.
SLB-03211 | Industrial | Steel_Frame | Flat_Slab | 7-10m | Low | High | Normal | XC1 | Flat_Slab_Drop_Panel | 44 | 49 | Grade_60 | Normal | Medium | Normal | 2 | IndustrialFlat_Slab7-10mHighNormal | Flat_Slab for Industrial with system Steel_Frame, span 7-10m, Low load, seismic High, env Normal; requires f'c ≥ 44 MPa (preferred 49 MPa) with appropriate slab detailing per ACI/EC2 concepts.
SLB-03212 | Industrial | Steel_Frame | Flat_Slab | 7-10m | Low | High | XC2 | XC2 | Flat_Slab_Drop_Panel | 46 | 51 | Grade_60 | Normal | Medium | Normal | 2 | IndustrialFlat_Slab7-10mHighXC2 | Flat_Slab for Industrial with system Steel_Frame, span 7-10m, Low load, seismic High, env XC2; requires f'c ≥ 46 MPa (preferred 51 MPa) with appropriate slab detailing per ACI/EC2 concepts.
SLB-03213 | Industrial | Steel_Frame | Flat_Slab | 7-10m | Low | High | Marine | XS3 | Flat_Slab_Drop_Panel | 50 | 55 | Grade_60 | Normal | Medium | Normal | 2 | IndustrialFlat_Slab7-10mHighMarine | Flat_Slab for Industrial with system Steel_Frame, span 7-10m, Low load, seismic High, env Marine; requires f'c ≥ 50 MPa (preferred 55 MPa) with appropriate slab detailing per ACI/EC2 concepts.
SLB-03214 | Industrial | Steel_Frame | Flat_Slab | 7-10m | Low | Very_High | Normal | XC1 | Flat_Slab_Drop_Panel | 48 | 53 | Grade_60 | Normal | Medium | Normal | 2 | IndustrialFlat_Slab7-10mVery_HighNormal | Flat_Slab for Industrial with system Steel_Frame, span 7-10m, Low load, seismic Very_High, env Normal; requires f'c ≥ 48 MPa (preferred 53 MPa) with appropriate slab detailing per ACI/EC2 concepts.
SLB-03215 | Industrial | Steel_Frame | Flat_Slab | 7-10m | Low | Very_High | XC2 | XC2 | Flat_Slab_Drop_Panel | 50 | 55 | Grade_60 | Normal | Medium | Normal | 2 | IndustrialFlat_Slab7-10mVery_HighXC2 | Flat_Slab for Industrial with system Steel_Frame, span 7-10m, Low load, seismic Very_High, env XC2; requires f'c ≥ 50 MPa (preferred 55 MPa) with appropriate slab detailing per ACI/EC2 concepts.
SLB-03216 | Industrial | Steel_Frame | Flat_Slab | 7-10m | Low | Very_High | Marine | XS3 | Flat_Slab_Drop_Panel | 54 | 59 | Grade_60 | Normal | Medium | Normal | 2 | IndustrialFlat_Slab7-10mVery_HighMarine | Flat_Slab for Industrial with system Steel_Frame, span 7-10m, Low load, seismic Very_High, env Marine; requires f'c ≥ 54 MPa (preferred 59 MPa) with appropriate slab detailing per ACI/EC2 concepts.
SLB-03217 | Industrial | Steel_Frame | Flat_Slab | 7-10m | Medium | Low | Normal | XC1 | Flat_Slab_Drop_Panel | 40 | 45 | Grade_60 | Normal | Medium | Normal | 2 | IndustrialFlat_Slab7-10mLowNormal | Flat_Slab for Industrial with system Steel_Frame, span 7-10m, Medium load, seismic Low, env Normal; requires f'c ≥ 40 MPa (preferred 45 MPa) with appropriate slab detailing per ACI/EC2 concepts.
SLB-03218 | Industrial | Steel_Frame | Flat_Slab | 7-10m | Medium | Low | XC2 | XC2 | Flat_Slab_Drop_Panel | 42 | 47 | Grade_60 | Normal | Medium | Normal | 2 | IndustrialFlat_Slab7-10mLowXC2 | Flat_Slab for Industrial with system Steel_Frame, span 7-10m, Medium load, seismic Low, env XC2; requires f'c ≥ 42 MPa (preferred 47 MPa) with appropriate slab detailing per ACI/EC2 concepts.
SLB-03219 | Industrial | Steel_Frame | Flat_Slab | 7-10m | Medium | Low | Marine | XS3 | Flat_Slab_Drop_Panel | 46 | 51 | Grade_60 | Normal | Medium | Normal | 2 | IndustrialFlat_Slab7-10mLowMarine | Flat_Slab for Industrial with system Steel_Frame, span 7-10m, Medium load, seismic Low, env Marine; requires f'c ≥ 46 MPa (preferred 51 MPa) with appropriate slab detailing per ACI/EC2 concepts.
SLB-03220 | Industrial | Steel_Frame | Flat_Slab | 7-10m | Medium | Moderate | Normal | XC1 | Flat_Slab_Drop_Panel | 40 | 45 | Grade_60 | Normal | Medium | Normal | 2 | IndustrialFlat_Slab7-10mModerateNormal | Flat_Slab for Industrial with system Steel_Frame, span 7-10m, Medium load, seismic Moderate, env Normal; requires f'c ≥ 40 MPa (preferred 45 MPa) with appropriate slab detailing per ACI/EC2 concepts.
SLB-03221 | Industrial | Steel_Frame | Flat_Slab | 7-10m | Medium | Moderate | XC2 | XC2 | Flat_Slab_Drop_Panel | 42 | 47 | Grade_60 | Normal | Medium | Normal | 2 | IndustrialFlat_Slab7-10mModerateXC2 | Flat_Slab for Industrial with system Steel_Frame, span 7-10m, Medium load, seismic Moderate, env XC2; requires f'c ≥ 42 MPa (preferred 47 MPa) with appropriate slab detailing per ACI/EC2 concepts.
SLB-03222 | Industrial | Steel_Frame | Flat_Slab | 7-10m | Medium | Moderate | Marine | XS3 | Flat_Slab_Drop_Panel | 46 | 51 | Grade_60 | Normal | Medium | Normal | 2 | IndustrialFlat_Slab7-10mModerateMarine | Flat_Slab for Industrial with system Steel_Frame, span 7-10m, Medium load, seismic Moderate, env Marine; requires f'c ≥ 46 MPa (preferred 51 MPa) with appropriate slab detailing per ACI/EC2 concepts.
SLB-03223 | Industrial | Steel_Frame | Flat_Slab | 7-10m | Medium | High | Normal | XC1 | Flat_Slab_Drop_Panel | 44 | 49 | Grade_60 | Normal | Medium | Normal | 2 | IndustrialFlat_Slab7-10mHighNormal | Flat_Slab for Industrial with system Steel_Frame, span 7-10m, Medium load, seismic High, env Normal; requires f'c ≥ 44 MPa (preferred 49 MPa) with appropriate slab detailing per ACI/EC2 concepts.
SLB-03224 | Industrial | Steel_Frame | Flat_Slab | 7-10m | Medium | High | XC2 | XC2 | Flat_Slab_Drop_Panel | 46 | 51 | Grade_60 | Normal | Medium | Normal | 2 | IndustrialFlat_Slab7-10mHighXC2 | Flat_Slab for Industrial with system Steel_Frame, span 7-10m, Medium load, seismic High, env XC2; requires f'c ≥ 46 MPa (preferred 51 MPa) with appropriate slab detailing per ACI/EC2 concepts.
SLB-03225 | Industrial | Steel_Frame | Flat_Slab | 7-10m | Medium | High | Marine | XS3 | Flat_Slab_Drop_Panel | 50 | 55 | Grade_60 | Normal | Medium | Normal | 2 | IndustrialFlat_Slab7-10mHighMarine | Flat_Slab for Industrial with system Steel_Frame, span 7-10m, Medium load, seismic High, env Marine; requires f'c ≥ 50 MPa (preferred 55 MPa) with appropriate slab detailing per ACI/EC2 concepts.
SLB-03226 | Industrial | Steel_Frame | Flat_Slab | 7-10m | Medium | Very_High | Normal | XC1 | Flat_Slab_Drop_Panel | 48 | 53 | Grade_60 | Normal | Medium | Normal | 2 | IndustrialFlat_Slab7-10mVery_HighNormal | Flat_Slab for Industrial with system Steel_Frame, span 7-10m, Medium load, seismic Very_High, env Normal; requires f'c ≥ 48 MPa (preferred 53 MPa) with appropriate slab detailing per ACI/EC2 concepts.
SLB-03227 | Industrial | Steel_Frame | Flat_Slab | 7-10m | Medium | Very_High | XC2 | XC2 | Flat_Slab_Drop_Panel | 50 | 55 | Grade_60 | Normal | Medium | Normal | 2 | IndustrialFlat_Slab7-10mVery_HighXC2 | Flat_Slab for Industrial with system Steel_Frame, span 7-10m, Medium load, seismic Very_High, env XC2; requires f'c ≥ 50 MPa (preferred 55 MPa) with appropriate slab detailing per ACI/EC2 concepts.
SLB-03228 | Industrial | Steel_Frame | Flat_Slab | 7-10m | Medium | Very_High | Marine | XS3 | Flat_Slab_Drop_Panel | 54 | 59 | Grade_60 | Normal | Medium | Normal | 2 | IndustrialFlat_Slab7-10mVery_HighMarine | Flat_Slab for Industrial with system Steel_Frame, span 7-10m, Medium load, seismic Very_High, env Marine; requires f'c ≥ 54 MPa (preferred 59 MPa) with appropriate slab detailing per ACI/EC2 concepts.
SLB-03229 | Industrial | Steel_Frame | Flat_Slab | 7-10m | High | Low | Normal | XC1 | Flat_Slab_Drop_Panel | 40 | 45 | Grade_60 | Normal | Medium | Normal | 2 | IndustrialFlat_Slab7-10mLowNormal | Flat_Slab for Industrial with system Steel_Frame, span 7-10m, High load, seismic Low, env Normal; requires f'c ≥ 40 MPa (preferred 45 MPa) with appropriate slab detailing per ACI/EC2 concepts.
SLB-03230 | Industrial | Steel_Frame | Flat_Slab | 7-10m | High | Low | XC2 | XC2 | Flat_Slab_Drop_Panel | 42 | 47 | Grade_60 | Normal | Medium | Normal | 2 | IndustrialFlat_Slab7-10mLowXC2 | Flat_Slab for Industrial with system Steel_Frame, span 7-10m, High load, seismic Low, env XC2; requires f'c ≥ 42 MPa (preferred 47 MPa) with appropriate slab detailing per ACI/EC2 concepts.
SLB-03231 | Industrial | Steel_Frame | Flat_Slab | 7-10m | High | Low | Marine | XS3 | Flat_Slab_Drop_Panel | 46 | 51 | Grade_60 | Normal | Medium | Normal | 2 | IndustrialFlat_Slab7-10mLowMarine | Flat_Slab for Industrial with system Steel_Frame, span 7-10m, High load, seismic Low, env Marine; requires f'c ≥ 46 MPa (preferred 51 MPa) with appropriate slab detailing per ACI/EC2 concepts.
SLB-03232 | Industrial | Steel_Frame | Flat_Slab | 7-10m | High | Moderate | Normal | XC1 | Flat_Slab_Drop_Panel | 40 | 45 | Grade_60 | Normal | Medium | Normal | 2 | IndustrialFlat_Slab7-10mModerateNormal | Flat_Slab for Industrial with system Steel_Frame, span 7-10m, High load, seismic Moderate, env Normal; requires f'c ≥ 40 MPa (preferred 45 MPa) with appropriate slab detailing per ACI/EC2 concepts.
SLB-03233 | Industrial | Steel_Frame | Flat_Slab | 7-10m | High | Moderate | XC2 | XC2 | Flat_Slab_Drop_Panel | 42 | 47 | Grade_60 | Normal | Medium | Normal | 2 | IndustrialFlat_Slab7-10mModerateXC2 | Flat_Slab for Industrial with system Steel_Frame, span 7-10m, High load, seismic Moderate, env XC2; requires f'c ≥ 42 MPa (preferred 47 MPa) with appropriate slab detailing per ACI/EC2 concepts.
SLB-03234 | Industrial | Steel_Frame | Flat_Slab | 7-10m | High | Moderate | Marine | XS3 | Flat_Slab_Drop_Panel | 46 | 51 | Grade_60 | Normal | Medium | Normal | 2 | IndustrialFlat_Slab7-10mModerateMarine | Flat_Slab for Industrial with system Steel_Frame, span 7-10m, High load, seismic Moderate, env Marine; requires f'c ≥ 46 MPa (preferred 51 MPa) with appropriate slab detailing per ACI/EC2 concepts.
SLB-03235 | Industrial | Steel_Frame | Flat_Slab | 7-10m | High | High | Normal | XC1 | Flat_Slab_Drop_Panel | 44 | 49 | Grade_60 | Normal | Medium | Normal | 2 | IndustrialFlat_Slab7-10mHighNormal | Flat_Slab for Industrial with system Steel_Frame, span 7-10m, High load, seismic High, env Normal; requires f'c ≥ 44 MPa (preferred 49 MPa) with appropriate slab detailing per ACI/EC2 concepts.
SLB-03236 | Industrial | Steel_Frame | Flat_Slab | 7-10m | High | High | XC2 | XC2 | Flat_Slab_Drop_Panel | 46 | 51 | Grade_60 | Normal | Medium | Normal | 2 | IndustrialFlat_Slab7-10mHighXC2 | Flat_Slab for Industrial with system Steel_Frame, span 7-10m, High load, seismic High, env XC2; requires f'c ≥ 46 MPa (preferred 51 MPa) with appropriate slab detailing per ACI/EC2 concepts.
SLB-03237 | Industrial | Steel_Frame | Flat_Slab | 7-10m | High | High | Marine | XS3 | Flat_Slab_Drop_Panel | 50 | 55 | Grade_60 | Normal | Medium | Normal | 2 | IndustrialFlat_Slab7-10mHighMarine | Flat_Slab for Industrial with system Steel_Frame, span 7-10m, High load, seismic High, env Marine; requires f'c ≥ 50 MPa (preferred 55 MPa) with appropriate slab detailing per ACI/EC2 concepts.
SLB-03238 | Industrial | Steel_Frame | Flat_Slab | 7-10m | High | Very_High | Normal | XC1 | Flat_Slab_Drop_Panel | 48 | 53 | Grade_60 | Normal | Medium | Normal | 2 | IndustrialFlat_Slab7-10mVery_HighNormal | Flat_Slab for Industrial with system Steel_Frame, span 7-10m, High load, seismic Very_High, env Normal; requires f'c ≥ 48 MPa (preferred 53 MPa) with appropriate slab detailing per ACI/EC2 concepts.
SLB-03239 | Industrial | Steel_Frame | Flat_Slab | 7-10m | High | Very_High | XC2 | XC2 | Flat_Slab_Drop_Panel | 50 | 55 | Grade_60 | Normal | Medium | Normal | 2 | IndustrialFlat_Slab7-10mVery_HighXC2 | Flat_Slab for Industrial with system Steel_Frame, span 7-10m, High load, seismic Very_High, env XC2; requires f'c ≥ 50 MPa (preferred 55 MPa) with appropriate slab detailing per ACI/EC2 concepts.
SLB-03240 | Industrial | Steel_Frame | Flat_Slab | 7-10m | High | Very_High | Marine | XS3 | Flat_Slab_Drop_Panel | 54 | 59 | Grade_60 | Normal | Medium | Normal | 2 | IndustrialFlat_Slab7-10mVery_HighMarine | Flat_Slab for Industrial with system Steel_Frame, span 7-10m, High load, seismic Very_High, env Marine; requires f'c ≥ 54 MPa (preferred 59 MPa) with appropriate slab detailing per ACI/EC2 concepts.
SLB-03241 | Industrial | Shear_Wall | One_Way_Slab | 3-5m | Low | Low | Normal | XC1 | RC_One_Way_Slab | 28 | 33 | Grade_60 | Normal | Medium | Normal | 2 | IndustrialOne_Way_Slab3-5mLowNormal | One_Way_Slab for Industrial with system Shear_Wall, span 3-5m, Low load, seismic Low, env Normal; requires f'c ≥ 28 MPa (preferred 33 MPa) with appropriate slab detailing per ACI/EC2 concepts.
SLB-03242 | Industrial | Shear_Wall | One_Way_Slab | 3-5m | Low | Low | XC2 | XC2 | RC_One_Way_Slab | 30 | 35 | Grade_60 | Normal | Medium | Normal | 2 | IndustrialOne_Way_Slab3-5mLowXC2 | One_Way_Slab for Industrial with system Shear_Wall, span 3-5m, Low load, seismic Low, env XC2; requires f'c ≥ 30 MPa (preferred 35 MPa) with appropriate slab detailing per ACI/EC2 concepts.
SLB-03243 | Industrial | Shear_Wall | One_Way_Slab | 3-5m | Low | Low | Marine | XS3 | RC_One_Way_Slab | 34 | 39 | Grade_60 | Normal | Medium | Normal | 2 | IndustrialOne_Way_Slab3-5mLowMarine | One_Way_Slab for Industrial with system Shear_Wall, span 3-5m, Low load, seismic Low, env Marine; requires f'c ≥ 34 MPa (preferred 39 MPa) with appropriate slab detailing per ACI/EC2 concepts.
SLB-03244 | Industrial | Shear_Wall | One_Way_Slab | 3-5m | Low | Moderate | Normal | XC1 | RC_One_Way_Slab | 28 | 33 | Grade_60 | Normal | Medium | Normal | 2 | IndustrialOne_Way_Slab3-5mModerateNormal | One_Way_Slab for Industrial with system Shear_Wall, span 3-5m, Low load, seismic Moderate, env Normal; requires f'c ≥ 28 MPa (preferred 33 MPa) with appropriate slab detailing per ACI/EC2 concepts.
SLB-03245 | Industrial | Shear_Wall | One_Way_Slab | 3-5m | Low | Moderate | XC2 | XC2 | RC_One_Way_Slab | 30 | 35 | Grade_60 | Normal | Medium | Normal | 2 | IndustrialOne_Way_Slab3-5mModerateXC2 | One_Way_Slab for Industrial with system Shear_Wall, span 3-5m, Low load, seismic Moderate, env XC2; requires f'c ≥ 30 MPa (preferred 35 MPa) with appropriate slab detailing per ACI/EC2 concepts.
SLB-03246 | Industrial | Shear_Wall | One_Way_Slab | 3-5m | Low | Moderate | Marine | XS3 | RC_One_Way_Slab | 34 | 39 | Grade_60 | Normal | Medium | Normal | 2 | IndustrialOne_Way_Slab3-5mModerateMarine | One_Way_Slab for Industrial with system Shear_Wall, span 3-5m, Low load, seismic Moderate, env Marine; requires f'c ≥ 34 MPa (preferred 39 MPa) with appropriate slab detailing per ACI/EC2 concepts.
SLB-03247 | Industrial | Shear_Wall | One_Way_Slab | 3-5m | Low | High | Normal | XC1 | RC_One_Way_Slab | 32 | 37 | Grade_60 | Normal | Medium | Normal | 2 | IndustrialOne_Way_Slab3-5mHighNormal | One_Way_Slab for Industrial with system Shear_Wall, span 3-5m, Low load, seismic High, env Normal; requires f'c ≥ 32 MPa (preferred 37 MPa) with appropriate slab detailing per ACI/EC2 concepts.
SLB-03248 | Industrial | Shear_Wall | One_Way_Slab | 3-5m | Low | High | XC2 | XC2 | RC_One_Way_Slab | 34 | 39 | Grade_60 | Normal | Medium | Normal | 2 | IndustrialOne_Way_Slab3-5mHighXC2 | One_Way_Slab for Industrial with system Shear_Wall, span 3-5m, Low load, seismic High, env XC2; requires f'c ≥ 34 MPa (preferred 39 MPa) with appropriate slab detailing per ACI/EC2 concepts.
SLB-03249 | Industrial | Shear_Wall | One_Way_Slab | 3-5m | Low | High | Marine | XS3 | RC_One_Way_Slab | 38 | 43 | Grade_60 | Normal | Medium | Normal | 2 | IndustrialOne_Way_Slab3-5mHighMarine | One_Way_Slab for Industrial with system Shear_Wall, span 3-5m, Low load, seismic High, env Marine; requires f'c ≥ 38 MPa (preferred 43 MPa) with appropriate slab detailing per ACI/EC2 concepts.
SLB-03250 | Industrial | Shear_Wall | One_Way_Slab | 3-5m | Low | Very_High | Normal | XC1 | RC_One_Way_Slab | 36 | 41 | Grade_60 | Normal | Medium | Normal | 2 | IndustrialOne_Way_Slab3-5mVery_HighNormal | One_Way_Slab for Industrial with system Shear_Wall, span 3-5m, Low load, seismic Very_High, env Normal; requires f'c ≥ 36 MPa (preferred 41 MPa) with appropriate slab detailing per ACI/EC2 concepts.
SLB-03251 | Industrial | Shear_Wall | One_Way_Slab | 3-5m | Low | Very_High | XC2 | XC2 | RC_One_Way_Slab | 38 | 43 | Grade_60 | Normal | Medium | Normal | 2 | IndustrialOne_Way_Slab3-5mVery_HighXC2 | One_Way_Slab for Industrial with system Shear_Wall, span 3-5m, Low load, seismic Very_High, env XC2; requires f'c ≥ 38 MPa (preferred 43 MPa) with appropriate slab detailing per ACI/EC2 concepts.
SLB-03252 | Industrial | Shear_Wall | One_Way_Slab | 3-5m | Low | Very_High | Marine | XS3 | RC_One_Way_Slab | 42 | 47 | Grade_60 | Normal | Medium | Normal | 2 | IndustrialOne_Way_Slab3-5mVery_HighMarine | One_Way_Slab for Industrial with system Shear_Wall, span 3-5m, Low load, seismic Very_High, env Marine; requires f'c ≥ 42 MPa (preferred 47 MPa) with appropriate slab detailing per ACI/EC2 concepts.
SLB-03253 | Industrial | Shear_Wall | One_Way_Slab | 3-5m | Medium | Low | Normal | XC1 | RC_One_Way_Slab | 28 | 33 | Grade_60 | Normal | Medium | Normal | 2 | IndustrialOne_Way_Slab3-5mLowNormal | One_Way_Slab for Industrial with system Shear_Wall, span 3-5m, Medium load, seismic Low, env Normal; requires f'c ≥ 28 MPa (preferred 33 MPa) with appropriate slab detailing per ACI/EC2 concepts.
SLB-03254 | Industrial | Shear_Wall | One_Way_Slab | 3-5m | Medium | Low | XC2 | XC2 | RC_One_Way_Slab | 30 | 35 | Grade_60 | Normal | Medium | Normal | 2 | IndustrialOne_Way_Slab3-5mLowXC2 | One_Way_Slab for Industrial with system Shear_Wall, span 3-5m, Medium load, seismic Low, env XC2; requires f'c ≥ 30 MPa (preferred 35 MPa) with appropriate slab detailing per ACI/EC2 concepts.
SLB-03255 | Industrial | Shear_Wall | One_Way_Slab | 3-5m | Medium | Low | Marine | XS3 | RC_One_Way_Slab | 34 | 39 | Grade_60 | Normal | Medium | Normal | 2 | IndustrialOne_Way_Slab3-5mLowMarine | One_Way_Slab for Industrial with system Shear_Wall, span 3-5m, Medium load, seismic Low, env Marine; requires f'c ≥ 34 MPa (preferred 39 MPa) with appropriate slab detailing per ACI/EC2 concepts.
SLB-03256 | Industrial | Shear_Wall | One_Way_Slab | 3-5m | Medium | Moderate | Normal | XC1 | RC_One_Way_Slab | 28 | 33 | Grade_60 | Normal | Medium | Normal | 2 | IndustrialOne_Way_Slab3-5mModerateNormal | One_Way_Slab for Industrial with system Shear_Wall, span 3-5m, Medium load, seismic Moderate, env Normal; requires f'c ≥ 28 MPa (preferred 33 MPa) with appropriate slab detailing per ACI/EC2 concepts.
SLB-03257 | Industrial | Shear_Wall | One_Way_Slab | 3-5m | Medium | Moderate | XC2 | XC2 | RC_One_Way_Slab | 30 | 35 | Grade_60 | Normal | Medium | Normal | 2 | IndustrialOne_Way_Slab3-5mModerateXC2 | One_Way_Slab for Industrial with system Shear_Wall, span 3-5m, Medium load, seismic Moderate, env XC2; requires f'c ≥ 30 MPa (preferred 35 MPa) with appropriate slab detailing per ACI/EC2 concepts.
SLB-03258 | Industrial | Shear_Wall | One_Way_Slab | 3-5m | Medium | Moderate | Marine | XS3 | RC_One_Way_Slab | 34 | 39 | Grade_60 | Normal | Medium | Normal | 2 | IndustrialOne_Way_Slab3-5mModerateMarine | One_Way_Slab for Industrial with system Shear_Wall, span 3-5m, Medium load, seismic Moderate, env Marine; requires f'c ≥ 34 MPa (preferred 39 MPa) with appropriate slab detailing per ACI/EC2 concepts.
SLB-03259 | Industrial | Shear_Wall | One_Way_Slab | 3-5m | Medium | High | Normal | XC1 | RC_One_Way_Slab | 32 | 37 | Grade_60 | Normal | Medium | Normal | 2 | IndustrialOne_Way_Slab3-5mHighNormal | One_Way_Slab for Industrial with system Shear_Wall, span 3-5m, Medium load, seismic High, env Normal; requires f'c ≥ 32 MPa (preferred 37 MPa) with appropriate slab detailing per ACI/EC2 concepts.
SLB-03260 | Industrial | Shear_Wall | One_Way_Slab | 3-5m | Medium | High | XC2 | XC2 | RC_One_Way_Slab | 34 | 39 | Grade_60 | Normal | Medium | Normal | 2 | IndustrialOne_Way_Slab3-5mHighXC2 | One_Way_Slab for Industrial with system Shear_Wall, span 3-5m, Medium load, seismic High, env XC2; requires f'c ≥ 34 MPa (preferred 39 MPa) with appropriate slab detailing per ACI/EC2 concepts.
SLB-03261 | Industrial | Shear_Wall | One_Way_Slab | 3-5m | Medium | High | Marine | XS3 | RC_One_Way_Slab | 38 | 43 | Grade_60 | Normal | Medium | Normal | 2 | IndustrialOne_Way_Slab3-5mHighMarine | One_Way_Slab for Industrial with system Shear_Wall, span 3-5m, Medium load, seismic High, env Marine; requires f'c ≥ 38 MPa (preferred 43 MPa) with appropriate slab detailing per ACI/EC2 concepts.
SLB-03262 | Industrial | Shear_Wall | One_Way_Slab | 3-5m | Medium | Very_High | Normal | XC1 | RC_One_Way_Slab | 36 | 41 | Grade_60 | Normal | Medium | Normal | 2 | IndustrialOne_Way_Slab3-5mVery_HighNormal | One_Way_Slab for Industrial with system Shear_Wall, span 3-5m, Medium load, seismic Very_High, env Normal; requires f'c ≥ 36 MPa (preferred 41 MPa) with appropriate slab detailing per ACI/EC2 concepts.
SLB-03263 | Industrial | Shear_Wall | One_Way_Slab | 3-5m | Medium | Very_High | XC2 | XC2 | RC_One_Way_Slab | 38 | 43 | Grade_60 | Normal | Medium | Normal | 2 | IndustrialOne_Way_Slab3-5mVery_HighXC2 | One_Way_Slab for Industrial with system Shear_Wall, span 3-5m, Medium load, seismic Very_High, env XC2; requires f'c ≥ 38 MPa (preferred 43 MPa) with appropriate slab detailing per ACI/EC2 concepts.
SLB-03264 | Industrial | Shear_Wall | One_Way_Slab | 3-5m | Medium | Very_High | Marine | XS3 | RC_One_Way_Slab | 42 | 47 | Grade_60 | Normal | Medium | Normal | 2 | IndustrialOne_Way_Slab3-5mVery_HighMarine | One_Way_Slab for Industrial with system Shear_Wall, span 3-5m, Medium load, seismic Very_High, env Marine; requires f'c ≥ 42 MPa (preferred 47 MPa) with appropriate slab detailing per ACI/EC2 concepts.
SLB-03265 | Industrial | Shear_Wall | One_Way_Slab | 3-5m | High | Low | Normal | XC1 | RC_One_Way_Slab | 28 | 33 | Grade_60 | Normal | Medium | Normal | 2 | IndustrialOne_Way_Slab3-5mLowNormal | One_Way_Slab for Industrial with system Shear_Wall, span 3-5m, High load, seismic Low, env Normal; requires f'c ≥ 28 MPa (preferred 33 MPa) with appropriate slab detailing per ACI/EC2 concepts.
SLB-03266 | Industrial | Shear_Wall | One_Way_Slab | 3-5m | High | Low | XC2 | XC2 | RC_One_Way_Slab | 30 | 35 | Grade_60 | Normal | Medium | Normal | 2 | IndustrialOne_Way_Slab3-5mLowXC2 | One_Way_Slab for Industrial with system Shear_Wall, span 3-5m, High load, seismic Low, env XC2; requires f'c ≥ 30 MPa (preferred 35 MPa) with appropriate slab detailing per ACI/EC2 concepts.
SLB-03267 | Industrial | Shear_Wall | One_Way_Slab | 3-5m | High | Low | Marine | XS3 | RC_One_Way_Slab | 34 | 39 | Grade_60 | Normal | Medium | Normal | 2 | IndustrialOne_Way_Slab3-5mLowMarine | One_Way_Slab for Industrial with system Shear_Wall, span 3-5m, High load, seismic Low, env Marine; requires f'c ≥ 34 MPa (preferred 39 MPa) with appropriate slab detailing per ACI/EC2 concepts.
SLB-03268 | Industrial | Shear_Wall | One_Way_Slab | 3-5m | High | Moderate | Normal | XC1 | RC_One_Way_Slab | 28 | 33 | Grade_60 | Normal | Medium | Normal | 2 | IndustrialOne_Way_Slab3-5mModerateNormal | One_Way_Slab for Industrial with system Shear_Wall, span 3-5m, High load, seismic Moderate, env Normal; requires f'c ≥ 28 MPa (preferred 33 MPa) with appropriate slab detailing per ACI/EC2 concepts.
SLB-03269 | Industrial | Shear_Wall | One_Way_Slab | 3-5m | High | Moderate | XC2 | XC2 | RC_One_Way_Slab | 30 | 35 | Grade_60 | Normal | Medium | Normal | 2 | IndustrialOne_Way_Slab3-5mModerateXC2 | One_Way_Slab for Industrial with system Shear_Wall, span 3-5m, High load, seismic Moderate, env XC2; requires f'c ≥ 30 MPa (preferred 35 MPa) with appropriate slab detailing per ACI/EC2 concepts.
SLB-03270 | Industrial | Shear_Wall | One_Way_Slab | 3-5m | High | Moderate | Marine | XS3 | RC_One_Way_Slab | 34 | 39 | Grade_60 | Normal | Medium | Normal | 2 | IndustrialOne_Way_Slab3-5mModerateMarine | One_Way_Slab for Industrial with system Shear_Wall, span 3-5m, High load, seismic Moderate, env Marine; requires f'c ≥ 34 MPa (preferred 39 MPa) with appropriate slab detailing per ACI/EC2 concepts.
SLB-03271 | Industrial | Shear_Wall | One_Way_Slab | 3-5m | High | High | Normal | XC1 | RC_One_Way_Slab | 32 | 37 | Grade_60 | Normal | Medium | Normal | 2 | IndustrialOne_Way_Slab3-5mHighNormal | One_Way_Slab for Industrial with system Shear_Wall, span 3-5m, High load, seismic High, env Normal; requires f'c ≥ 32 MPa (preferred 37 MPa) with appropriate slab detailing per ACI/EC2 concepts.
SLB-03272 | Industrial | Shear_Wall | One_Way_Slab | 3-5m | High | High | XC2 | XC2 | RC_One_Way_Slab | 34 | 39 | Grade_60 | Normal | Medium | Normal | 2 | IndustrialOne_Way_Slab3-5mHighXC2 | One_Way_Slab for Industrial with system Shear_Wall, span 3-5m, High load, seismic High, env XC2; requires f'c ≥ 34 MPa (preferred 39 MPa) with appropriate slab detailing per ACI/EC2 concepts.
SLB-03273 | Industrial | Shear_Wall | One_Way_Slab | 3-5m | High | High | Marine | XS3 | RC_One_Way_Slab | 38 | 43 | Grade_60 | Normal | Medium | Normal | 2 | IndustrialOne_Way_Slab3-5mHighMarine | One_Way_Slab for Industrial with system Shear_Wall, span 3-5m, High load, seismic High, env Marine; requires f'c ≥ 38 MPa (preferred 43 MPa) with appropriate slab detailing per ACI/EC2 concepts.
SLB-03274 | Industrial | Shear_Wall | One_Way_Slab | 3-5m | High | Very_High | Normal | XC1 | RC_One_Way_Slab | 36 | 41 | Grade_60 | Normal | Medium | Normal | 2 | IndustrialOne_Way_Slab3-5mVery_HighNormal | One_Way_Slab for Industrial with system Shear_Wall, span 3-5m, High load, seismic Very_High, env Normal; requires f'c ≥ 36 MPa (preferred 41 MPa) with appropriate slab detailing per ACI/EC2 concepts.
SLB-03275 | Industrial | Shear_Wall | One_Way_Slab | 3-5m | High | Very_High | XC2 | XC2 | RC_One_Way_Slab | 38 | 43 | Grade_60 | Normal | Medium | Normal | 2 | IndustrialOne_Way_Slab3-5mVery_HighXC2 | One_Way_Slab for Industrial with system Shear_Wall, span 3-5m, High load, seismic Very_High, env XC2; requires f'c ≥ 38 MPa (preferred 43 MPa) with appropriate slab detailing per ACI/EC2 concepts.
SLB-03276 | Industrial | Shear_Wall | One_Way_Slab | 3-5m | High | Very_High | Marine | XS3 | RC_One_Way_Slab | 42 | 47 | Grade_60 | Normal | Medium | Normal | 2 | IndustrialOne_Way_Slab3-5mVery_HighMarine | One_Way_Slab for Industrial with system Shear_Wall, span 3-5m, High load, seismic Very_High, env Marine; requires f'c ≥ 42 MPa (preferred 47 MPa) with appropriate slab detailing per ACI/EC2 concepts.
SLB-03277 | Industrial | Shear_Wall | One_Way_Slab | 5-7m | Low | Low | Normal | XC1 | RC_One_Way_Slab | 32 | 37 | Grade_60 | Normal | Medium | Normal | 2 | IndustrialOne_Way_Slab5-7mLowNormal | One_Way_Slab for Industrial with system Shear_Wall, span 5-7m, Low load, seismic Low, env Normal; requires f'c ≥ 32 MPa (preferred 37 MPa) with appropriate slab detailing per ACI/EC2 concepts.
SLB-03278 | Industrial | Shear_Wall | One_Way_Slab | 5-7m | Low | Low | XC2 | XC2 | RC_One_Way_Slab | 34 | 39 | Grade_60 | Normal | Medium | Normal | 2 | IndustrialOne_Way_Slab5-7mLowXC2 | One_Way_Slab for Industrial with system Shear_Wall, span 5-7m, Low load, seismic Low, env XC2; requires f'c ≥ 34 MPa (preferred 39 MPa) with appropriate slab detailing per ACI/EC2 concepts.
SLB-03279 | Industrial | Shear_Wall | One_Way_Slab | 5-7m | Low | Low | Marine | XS3 | RC_One_Way_Slab | 38 | 43 | Grade_60 | Normal | Medium | Normal | 2 | IndustrialOne_Way_Slab5-7mLowMarine | One_Way_Slab for Industrial with system Shear_Wall, span 5-7m, Low load, seismic Low, env Marine; requires f'c ≥ 38 MPa (preferred 43 MPa) with appropriate slab detailing per ACI/EC2 concepts.
SLB-03280 | Industrial | Shear_Wall | One_Way_Slab | 5-7m | Low | Moderate | Normal | XC1 | RC_One_Way_Slab | 32 | 37 | Grade_60 | Normal | Medium | Normal | 2 | IndustrialOne_Way_Slab5-7mModerateNormal | One_Way_Slab for Industrial with system Shear_Wall, span 5-7m, Low load, seismic Moderate, env Normal; requires f'c ≥ 32 MPa (preferred 37 MPa) with appropriate slab detailing per ACI/EC2 concepts.
SLB-03281 | Industrial | Shear_Wall | One_Way_Slab | 5-7m | Low | Moderate | XC2 | XC2 | RC_One_Way_Slab | 34 | 39 | Grade_60 | Normal | Medium | Normal | 2 | IndustrialOne_Way_Slab5-7mModerateXC2 | One_Way_Slab for Industrial with system Shear_Wall, span 5-7m, Low load, seismic Moderate, env XC2; requires f'c ≥ 34 MPa (preferred 39 MPa) with appropriate slab detailing per ACI/EC2 concepts.
SLB-03282 | Industrial | Shear_Wall | One_Way_Slab | 5-7m | Low | Moderate | Marine | XS3 | RC_One_Way_Slab | 38 | 43 | Grade_60 | Normal | Medium | Normal | 2 | IndustrialOne_Way_Slab5-7mModerateMarine | One_Way_Slab for Industrial with system Shear_Wall, span 5-7m, Low load, seismic Moderate, env Marine; requires f'c ≥ 38 MPa (preferred 43 MPa) with appropriate slab detailing per ACI/EC2 concepts.
SLB-03283 | Industrial | Shear_Wall | One_Way_Slab | 5-7m | Low | High | Normal | XC1 | RC_One_Way_Slab | 36 | 41 | Grade_60 | Normal | Medium | Normal | 2 | IndustrialOne_Way_Slab5-7mHighNormal | One_Way_Slab for Industrial with system Shear_Wall, span 5-7m, Low load, seismic High, env Normal; requires f'c ≥ 36 MPa (preferred 41 MPa) with appropriate slab detailing per ACI/EC2 concepts.
SLB-03284 | Industrial | Shear_Wall | One_Way_Slab | 5-7m | Low | High | XC2 | XC2 | RC_One_Way_Slab | 38 | 43 | Grade_60 | Normal | Medium | Normal | 2 | IndustrialOne_Way_Slab5-7mHighXC2 | One_Way_Slab for Industrial with system Shear_Wall, span 5-7m, Low load, seismic High, env XC2; requires f'c ≥ 38 MPa (preferred 43 MPa) with appropriate slab detailing per ACI/EC2 concepts.
SLB-03285 | Industrial | Shear_Wall | One_Way_Slab | 5-7m | Low | High | Marine | XS3 | RC_One_Way_Slab | 42 | 47 | Grade_60 | Normal | Medium | Normal | 2 | IndustrialOne_Way_Slab5-7mHighMarine | One_Way_Slab for Industrial with system Shear_Wall, span 5-7m, Low load, seismic High, env Marine; requires f'c ≥ 42 MPa (preferred 47 MPa) with appropriate slab detailing per ACI/EC2 concepts.
SLB-03286 | Industrial | Shear_Wall | One_Way_Slab | 5-7m | Low | Very_High | Normal | XC1 | RC_One_Way_Slab | 40 | 45 | Grade_60 | Normal | Medium | Normal | 2 | IndustrialOne_Way_Slab5-7mVery_HighNormal | One_Way_Slab for Industrial with system Shear_Wall, span 5-7m, Low load, seismic Very_High, env Normal; requires f'c ≥ 40 MPa (preferred 45 MPa) with appropriate slab detailing per ACI/EC2 concepts.
SLB-03287 | Industrial | Shear_Wall | One_Way_Slab | 5-7m | Low | Very_High | XC2 | XC2 | RC_One_Way_Slab | 42 | 47 | Grade_60 | Normal | Medium | Normal | 2 | IndustrialOne_Way_Slab5-7mVery_HighXC2 | One_Way_Slab for Industrial with system Shear_Wall, span 5-7m, Low load, seismic Very_High, env XC2; requires f'c ≥ 42 MPa (preferred 47 MPa) with appropriate slab detailing per ACI/EC2 concepts.
SLB-03288 | Industrial | Shear_Wall | One_Way_Slab | 5-7m | Low | Very_High | Marine | XS3 | RC_One_Way_Slab | 46 | 51 | Grade_60 | Normal | Medium | Normal | 2 | IndustrialOne_Way_Slab5-7mVery_HighMarine | One_Way_Slab for Industrial with system Shear_Wall, span 5-7m, Low load, seismic Very_High, env Marine; requires f'c ≥ 46 MPa (preferred 51 MPa) with appropriate slab detailing per ACI/EC2 concepts.
SLB-03289 | Industrial | Shear_Wall | One_Way_Slab | 5-7m | Medium | Low | Normal | XC1 | RC_One_Way_Slab | 32 | 37 | Grade_60 | Normal | Medium | Normal | 2 | IndustrialOne_Way_Slab5-7mLowNormal | One_Way_Slab for Industrial with system Shear_Wall, span 5-7m, Medium load, seismic Low, env Normal; requires f'c ≥ 32 MPa (preferred 37 MPa) with appropriate slab detailing per ACI/EC2 concepts.
SLB-03290 | Industrial | Shear_Wall | One_Way_Slab | 5-7m | Medium | Low | XC2 | XC2 | RC_One_Way_Slab | 34 | 39 | Grade_60 | Normal | Medium | Normal | 2 | IndustrialOne_Way_Slab5-7mLowXC2 | One_Way_Slab for Industrial with system Shear_Wall, span 5-7m, Medium load, seismic Low, env XC2; requires f'c ≥ 34 MPa (preferred 39 MPa) with appropriate slab detailing per ACI/EC2 concepts.
SLB-03291 | Industrial | Shear_Wall | One_Way_Slab | 5-7m | Medium | Low | Marine | XS3 | RC_One_Way_Slab | 38 | 43 | Grade_60 | Normal | Medium | Normal | 2 | IndustrialOne_Way_Slab5-7mLowMarine | One_Way_Slab for Industrial with system Shear_Wall, span 5-7m, Medium load, seismic Low, env Marine; requires f'c ≥ 38 MPa (preferred 43 MPa) with appropriate slab detailing per ACI/EC2 concepts.
SLB-03292 | Industrial | Shear_Wall | One_Way_Slab | 5-7m | Medium | Moderate | Normal | XC1 | RC_One_Way_Slab | 32 | 37 | Grade_60 | Normal | Medium | Normal | 2 | IndustrialOne_Way_Slab5-7mModerateNormal | One_Way_Slab for Industrial with system Shear_Wall, span 5-7m, Medium load, seismic Moderate, env Normal; requires f'c ≥ 32 MPa (preferred 37 MPa) with appropriate slab detailing per ACI/EC2 concepts.
SLB-03293 | Industrial | Shear_Wall | One_Way_Slab | 5-7m | Medium | Moderate | XC2 | XC2 | RC_One_Way_Slab | 34 | 39 | Grade_60 | Normal | Medium | Normal | 2 | IndustrialOne_Way_Slab5-7mModerateXC2 | One_Way_Slab for Industrial with system Shear_Wall, span 5-7m, Medium load, seismic Moderate, env XC2; requires f'c ≥ 34 MPa (preferred 39 MPa) with appropriate slab detailing per ACI/EC2 concepts.
SLB-03294 | Industrial | Shear_Wall | One_Way_Slab | 5-7m | Medium | Moderate | Marine | XS3 | RC_One_Way_Slab | 38 | 43 | Grade_60 | Normal | Medium | Normal | 2 | IndustrialOne_Way_Slab5-7mModerateMarine | One_Way_Slab for Industrial with system Shear_Wall, span 5-7m, Medium load, seismic Moderate, env Marine; requires f'c ≥ 38 MPa (preferred 43 MPa) with appropriate slab detailing per ACI/EC2 concepts.
SLB-03295 | Industrial | Shear_Wall | One_Way_Slab | 5-7m | Medium | High | Normal | XC1 | RC_One_Way_Slab | 36 | 41 | Grade_60 | Normal | Medium | Normal | 2 | IndustrialOne_Way_Slab5-7mHighNormal | One_Way_Slab for Industrial with system Shear_Wall, span 5-7m, Medium load, seismic High, env Normal; requires f'c ≥ 36 MPa (preferred 41 MPa) with appropriate slab detailing per ACI/EC2 concepts.
SLB-03296 | Industrial | Shear_Wall | One_Way_Slab | 5-7m | Medium | High | XC2 | XC2 | RC_One_Way_Slab | 38 | 43 | Grade_60 | Normal | Medium | Normal | 2 | IndustrialOne_Way_Slab5-7mHighXC2 | One_Way_Slab for Industrial with system Shear_Wall, span 5-7m, Medium load, seismic High, env XC2; requires f'c ≥ 38 MPa (preferred 43 MPa) with appropriate slab detailing per ACI/EC2 concepts.
SLB-03297 | Industrial | Shear_Wall | One_Way_Slab | 5-7m | Medium | High | Marine | XS3 | RC_One_Way_Slab | 42 | 47 | Grade_60 | Normal | Medium | Normal | 2 | IndustrialOne_Way_Slab5-7mHighMarine | One_Way_Slab for Industrial with system Shear_Wall, span 5-7m, Medium load, seismic High, env Marine; requires f'c ≥ 42 MPa (preferred 47 MPa) with appropriate slab detailing per ACI/EC2 concepts.
SLB-03298 | Industrial | Shear_Wall | One_Way_Slab | 5-7m | Medium | Very_High | Normal | XC1 | RC_One_Way_Slab | 40 | 45 | Grade_60 | Normal | Medium | Normal | 2 | IndustrialOne_Way_Slab5-7mVery_HighNormal | One_Way_Slab for Industrial with system Shear_Wall, span 5-7m, Medium load, seismic Very_High, env Normal; requires f'c ≥ 40 MPa (preferred 45 MPa) with appropriate slab detailing per ACI/EC2 concepts.
SLB-03299 | Industrial | Shear_Wall | One_Way_Slab | 5-7m | Medium | Very_High | XC2 | XC2 | RC_One_Way_Slab | 42 | 47 | Grade_60 | Normal | Medium | Normal | 2 | IndustrialOne_Way_Slab5-7mVery_HighXC2 | One_Way_Slab for Industrial with system Shear_Wall, span 5-7m, Medium load, seismic Very_High, env XC2; requires f'c ≥ 42 MPa (preferred 47 MPa) with appropriate slab detailing per ACI/EC2 concepts.
SLB-03300 | Industrial | Shear_Wall | One_Way_Slab | 5-7m | Medium | Very_High | Marine | XS3 | RC_One_Way_Slab | 46 | 51 | Grade_60 | Normal | Medium | Normal | 2 | IndustrialOne_Way_Slab5-7mVery_HighMarine | One_Way_Slab for Industrial with system Shear_Wall, span 5-7m, Medium load, seismic Very_High, env Marine; requires f'c ≥ 46 MPa (preferred 51 MPa) with appropriate slab detailing per ACI/EC2 concepts.
SLB-03301 | Industrial | Shear_Wall | One_Way_Slab | 5-7m | High | Low | Normal | XC1 | RC_One_Way_Slab | 32 | 37 | Grade_60 | Normal | Medium | Normal | 2 | IndustrialOne_Way_Slab5-7mLowNormal | One_Way_Slab for Industrial with system Shear_Wall, span 5-7m, High load, seismic Low, env Normal; requires f'c ≥ 32 MPa (preferred 37 MPa) with appropriate slab detailing per ACI/EC2 concepts.
SLB-03302 | Industrial | Shear_Wall | One_Way_Slab | 5-7m | High | Low | XC2 | XC2 | RC_One_Way_Slab | 34 | 39 | Grade_60 | Normal | Medium | Normal | 2 | IndustrialOne_Way_Slab5-7mLowXC2 | One_Way_Slab for Industrial with system Shear_Wall, span 5-7m, High load, seismic Low, env XC2; requires f'c ≥ 34 MPa (preferred 39 MPa) with appropriate slab detailing per ACI/EC2 concepts.
SLB-03303 | Industrial | Shear_Wall | One_Way_Slab | 5-7m | High | Low | Marine | XS3 | RC_One_Way_Slab | 38 | 43 | Grade_60 | Normal | Medium | Normal | 2 | IndustrialOne_Way_Slab5-7mLowMarine | One_Way_Slab for Industrial with system Shear_Wall, span 5-7m, High load, seismic Low, env Marine; requires f'c ≥ 38 MPa (preferred 43 MPa) with appropriate slab detailing per ACI/EC2 concepts.
SLB-03304 | Industrial | Shear_Wall | One_Way_Slab | 5-7m | High | Moderate | Normal | XC1 | RC_One_Way_Slab | 32 | 37 | Grade_60 | Normal | Medium | Normal | 2 | IndustrialOne_Way_Slab5-7mModerateNormal | One_Way_Slab for Industrial with system Shear_Wall, span 5-7m, High load, seismic Moderate, env Normal; requires f'c ≥ 32 MPa (preferred 37 MPa) with appropriate slab detailing per ACI/EC2 concepts.
SLB-03305 | Industrial | Shear_Wall | One_Way_Slab | 5-7m | High | Moderate | XC2 | XC2 | RC_One_Way_Slab | 34 | 39 | Grade_60 | Normal | Medium | Normal | 2 | IndustrialOne_Way_Slab5-7mModerateXC2 | One_Way_Slab for Industrial with system Shear_Wall, span 5-7m, High load, seismic Moderate, env XC2; requires f'c ≥ 34 MPa (preferred 39 MPa) with appropriate slab detailing per ACI/EC2 concepts.
SLB-03306 | Industrial | Shear_Wall | One_Way_Slab | 5-7m | High | Moderate | Marine | XS3 | RC_One_Way_Slab | 38 | 43 | Grade_60 | Normal | Medium | Normal | 2 | IndustrialOne_Way_Slab5-7mModerateMarine | One_Way_Slab for Industrial with system Shear_Wall, span 5-7m, High load, seismic Moderate, env Marine; requires f'c ≥ 38 MPa (preferred 43 MPa) with appropriate slab detailing per ACI/EC2 concepts.
SLB-03307 | Industrial | Shear_Wall | One_Way_Slab | 5-7m | High | High | Normal | XC1 | RC_One_Way_Slab | 36 | 41 | Grade_60 | Normal | Medium | Normal | 2 | IndustrialOne_Way_Slab5-7mHighNormal | One_Way_Slab for Industrial with system Shear_Wall, span 5-7m, High load, seismic High, env Normal; requires f'c ≥ 36 MPa (preferred 41 MPa) with appropriate slab detailing per ACI/EC2 concepts.
SLB-03308 | Industrial | Shear_Wall | One_Way_Slab | 5-7m | High | High | XC2 | XC2 | RC_One_Way_Slab | 38 | 43 | Grade_60 | Normal | Medium | Normal | 2 | IndustrialOne_Way_Slab5-7mHighXC2 | One_Way_Slab for Industrial with system Shear_Wall, span 5-7m, High load, seismic High, env XC2; requires f'c ≥ 38 MPa (preferred 43 MPa) with appropriate slab detailing per ACI/EC2 concepts.
SLB-03309 | Industrial | Shear_Wall | One_Way_Slab | 5-7m | High | High | Marine | XS3 | RC_One_Way_Slab | 42 | 47 | Grade_60 | Normal | Medium | Normal | 2 | IndustrialOne_Way_Slab5-7mHighMarine | One_Way_Slab for Industrial with system Shear_Wall, span 5-7m, High load, seismic High, env Marine; requires f'c ≥ 42 MPa (preferred 47 MPa) with appropriate slab detailing per ACI/EC2 concepts.
SLB-03310 | Industrial | Shear_Wall | One_Way_Slab | 5-7m | High | Very_High | Normal | XC1 | RC_One_Way_Slab | 40 | 45 | Grade_60 | Normal | Medium | Normal | 2 | IndustrialOne_Way_Slab5-7mVery_HighNormal | One_Way_Slab for Industrial with system Shear_Wall, span 5-7m, High load, seismic Very_High, env Normal; requires f'c ≥ 40 MPa (preferred 45 MPa) with appropriate slab detailing per ACI/EC2 concepts.
SLB-03311 | Industrial | Shear_Wall | One_Way_Slab | 5-7m | High | Very_High | XC2 | XC2 | RC_One_Way_Slab | 42 | 47 | Grade_60 | Normal | Medium | Normal | 2 | IndustrialOne_Way_Slab5-7mVery_HighXC2 | One_Way_Slab for Industrial with system Shear_Wall, span 5-7m, High load, seismic Very_High, env XC2; requires f'c ≥ 42 MPa (preferred 47 MPa) with appropriate slab detailing per ACI/EC2 concepts.
SLB-03312 | Industrial | Shear_Wall | One_Way_Slab | 5-7m | High | Very_High | Marine | XS3 | RC_One_Way_Slab | 46 | 51 | Grade_60 | Normal | Medium | Normal | 2 | IndustrialOne_Way_Slab5-7mVery_HighMarine | One_Way_Slab for Industrial with system Shear_Wall, span 5-7m, High load, seismic Very_High, env Marine; requires f'c ≥ 46 MPa (preferred 51 MPa) with appropriate slab detailing per ACI/EC2 concepts.
SLB-03313 | Industrial | Shear_Wall | One_Way_Slab | 7-10m | Low | Low | Normal | XC1 | RC_One_Way_Slab_Beam_Supported | 36 | 41 | Grade_60 | Normal | Medium | Normal | 2 | IndustrialOne_Way_Slab7-10mLowNormal | One_Way_Slab for Industrial with system Shear_Wall, span 7-10m, Low load, seismic Low, env Normal; requires f'c ≥ 36 MPa (preferred 41 MPa) with appropriate slab detailing per ACI/EC2 concepts.
SLB-03314 | Industrial | Shear_Wall | One_Way_Slab | 7-10m | Low | Low | XC2 | XC2 | RC_One_Way_Slab_Beam_Supported | 38 | 43 | Grade_60 | Normal | Medium | Normal | 2 | IndustrialOne_Way_Slab7-10mLowXC2 | One_Way_Slab for Industrial with system Shear_Wall, span 7-10m, Low load, seismic Low, env XC2; requires f'c ≥ 38 MPa (preferred 43 MPa) with appropriate slab detailing per ACI/EC2 concepts.
SLB-03315 | Industrial | Shear_Wall | One_Way_Slab | 7-10m | Low | Low | Marine | XS3 | RC_One_Way_Slab_Beam_Supported | 42 | 47 | Grade_60 | Normal | Medium | Normal | 2 | IndustrialOne_Way_Slab7-10mLowMarine | One_Way_Slab for Industrial with system Shear_Wall, span 7-10m, Low load, seismic Low, env Marine; requires f'c ≥ 42 MPa (preferred 47 MPa) with appropriate slab detailing per ACI/EC2 concepts.
SLB-03316 | Industrial | Shear_Wall | One_Way_Slab | 7-10m | Low | Moderate | Normal | XC1 | RC_One_Way_Slab_Beam_Supported | 36 | 41 | Grade_60 | Normal | Medium | Normal | 2 | IndustrialOne_Way_Slab7-10mModerateNormal | One_Way_Slab for Industrial with system Shear_Wall, span 7-10m, Low load, seismic Moderate, env Normal; requires f'c ≥ 36 MPa (preferred 41 MPa) with appropriate slab detailing per ACI/EC2 concepts.
SLB-03317 | Industrial | Shear_Wall | One_Way_Slab | 7-10m | Low | Moderate | XC2 | XC2 | RC_One_Way_Slab_Beam_Supported | 38 | 43 | Grade_60 | Normal | Medium | Normal | 2 | IndustrialOne_Way_Slab7-10mModerateXC2 | One_Way_Slab for Industrial with system Shear_Wall, span 7-10m, Low load, seismic Moderate, env XC2; requires f'c ≥ 38 MPa (preferred 43 MPa) with appropriate slab detailing per ACI/EC2 concepts.
SLB-03318 | Industrial | Shear_Wall | One_Way_Slab | 7-10m | Low | Moderate | Marine | XS3 | RC_One_Way_Slab_Beam_Supported | 42 | 47 | Grade_60 | Normal | Medium | Normal | 2 | IndustrialOne_Way_Slab7-10mModerateMarine | One_Way_Slab for Industrial with system Shear_Wall, span 7-10m, Low load, seismic Moderate, env Marine; requires f'c ≥ 42 MPa (preferred 47 MPa) with appropriate slab detailing per ACI/EC2 concepts.
SLB-03319 | Industrial | Shear_Wall | One_Way_Slab | 7-10m | Low | High | Normal | XC1 | RC_One_Way_Slab_Beam_Supported | 40 | 45 | Grade_60 | Normal | Medium | Normal | 2 | IndustrialOne_Way_Slab7-10mHighNormal | One_Way_Slab for Industrial with system Shear_Wall, span 7-10m, Low load, seismic High, env Normal; requires f'c ≥ 40 MPa (preferred 45 MPa) with appropriate slab detailing per ACI/EC2 concepts.
SLB-03320 | Industrial | Shear_Wall | One_Way_Slab | 7-10m | Low | High | XC2 | XC2 | RC_One_Way_Slab_Beam_Supported | 42 | 47 | Grade_60 | Normal | Medium | Normal | 2 | IndustrialOne_Way_Slab7-10mHighXC2 | One_Way_Slab for Industrial with system Shear_Wall, span 7-10m, Low load, seismic High, env XC2; requires f'c ≥ 42 MPa (preferred 47 MPa) with appropriate slab detailing per ACI/EC2 concepts.
SLB-03321 | Industrial | Shear_Wall | One_Way_Slab | 7-10m | Low | High | Marine | XS3 | RC_One_Way_Slab_Beam_Supported | 46 | 51 | Grade_60 | Normal | Medium | Normal | 2 | IndustrialOne_Way_Slab7-10mHighMarine | One_Way_Slab for Industrial with system Shear_Wall, span 7-10m, Low load, seismic High, env Marine; requires f'c ≥ 46 MPa (preferred 51 MPa) with appropriate slab detailing per ACI/EC2 concepts.
SLB-03322 | Industrial | Shear_Wall | One_Way_Slab | 7-10m | Low | Very_High | Normal | XC1 | RC_One_Way_Slab_Beam_Supported | 44 | 49 | Grade_60 | Normal | Medium | Normal | 2 | IndustrialOne_Way_Slab7-10mVery_HighNormal | One_Way_Slab for Industrial with system Shear_Wall, span 7-10m, Low load, seismic Very_High, env Normal; requires f'c ≥ 44 MPa (preferred 49 MPa) with appropriate slab detailing per ACI/EC2 concepts.
SLB-03323 | Industrial | Shear_Wall | One_Way_Slab | 7-10m | Low | Very_High | XC2 | XC2 | RC_One_Way_Slab_Beam_Supported | 46 | 51 | Grade_60 | Normal | Medium | Normal | 2 | IndustrialOne_Way_Slab7-10mVery_HighXC2 | One_Way_Slab for Industrial with system Shear_Wall, span 7-10m, Low load, seismic Very_High, env XC2; requires f'c ≥ 46 MPa (preferred 51 MPa) with appropriate slab detailing per ACI/EC2 concepts.
SLB-03324 | Industrial | Shear_Wall | One_Way_Slab | 7-10m | Low | Very_High | Marine | XS3 | RC_One_Way_Slab_Beam_Supported | 50 | 55 | Grade_60 | Normal | Medium | Normal | 2 | IndustrialOne_Way_Slab7-10mVery_HighMarine | One_Way_Slab for Industrial with system Shear_Wall, span 7-10m, Low load, seismic Very_High, env Marine; requires f'c ≥ 50 MPa (preferred 55 MPa) with appropriate slab detailing per ACI/EC2 concepts.
SLB-03325 | Industrial | Shear_Wall | One_Way_Slab | 7-10m | Medium | Low | Normal | XC1 | RC_One_Way_Slab_Beam_Supported | 36 | 41 | Grade_60 | Normal | Medium | Normal | 2 | IndustrialOne_Way_Slab7-10mLowNormal | One_Way_Slab for Industrial with system Shear_Wall, span 7-10m, Medium load, seismic Low, env Normal; requires f'c ≥ 36 MPa (preferred 41 MPa) with appropriate slab detailing per ACI/EC2 concepts.
SLB-03326 | Industrial | Shear_Wall | One_Way_Slab | 7-10m | Medium | Low | XC2 | XC2 | RC_One_Way_Slab_Beam_Supported | 38 | 43 | Grade_60 | Normal | Medium | Normal | 2 | IndustrialOne_Way_Slab7-10mLowXC2 | One_Way_Slab for Industrial with system Shear_Wall, span 7-10m, Medium load, seismic Low, env XC2; requires f'c ≥ 38 MPa (preferred 43 MPa) with appropriate slab detailing per ACI/EC2 concepts.
SLB-03327 | Industrial | Shear_Wall | One_Way_Slab | 7-10m | Medium | Low | Marine | XS3 | RC_One_Way_Slab_Beam_Supported | 42 | 47 | Grade_60 | Normal | Medium | Normal | 2 | IndustrialOne_Way_Slab7-10mLowMarine | One_Way_Slab for Industrial with system Shear_Wall, span 7-10m, Medium load, seismic Low, env Marine; requires f'c ≥ 42 MPa (preferred 47 MPa) with appropriate slab detailing per ACI/EC2 concepts.
SLB-03328 | Industrial | Shear_Wall | One_Way_Slab | 7-10m | Medium | Moderate | Normal | XC1 | RC_One_Way_Slab_Beam_Supported | 36 | 41 | Grade_60 | Normal | Medium | Normal | 2 | IndustrialOne_Way_Slab7-10mModerateNormal | One_Way_Slab for Industrial with system Shear_Wall, span 7-10m, Medium load, seismic Moderate, env Normal; requires f'c ≥ 36 MPa (preferred 41 MPa) with appropriate slab detailing per ACI/EC2 concepts.
SLB-03329 | Industrial | Shear_Wall | One_Way_Slab | 7-10m | Medium | Moderate | XC2 | XC2 | RC_One_Way_Slab_Beam_Supported | 38 | 43 | Grade_60 | Normal | Medium | Normal | 2 | IndustrialOne_Way_Slab7-10mModerateXC2 | One_Way_Slab for Industrial with system Shear_Wall, span 7-10m, Medium load, seismic Moderate, env XC2; requires f'c ≥ 38 MPa (preferred 43 MPa) with appropriate slab detailing per ACI/EC2 concepts.
SLB-03330 | Industrial | Shear_Wall | One_Way_Slab | 7-10m | Medium | Moderate | Marine | XS3 | RC_One_Way_Slab_Beam_Supported | 42 | 47 | Grade_60 | Normal | Medium | Normal | 2 | IndustrialOne_Way_Slab7-10mModerateMarine | One_Way_Slab for Industrial with system Shear_Wall, span 7-10m, Medium load, seismic Moderate, env Marine; requires f'c ≥ 42 MPa (preferred 47 MPa) with appropriate slab detailing per ACI/EC2 concepts.
SLB-03331 | Industrial | Shear_Wall | One_Way_Slab | 7-10m | Medium | High | Normal | XC1 | RC_One_Way_Slab_Beam_Supported | 40 | 45 | Grade_60 | Normal | Medium | Normal | 2 | IndustrialOne_Way_Slab7-10mHighNormal | One_Way_Slab for Industrial with system Shear_Wall, span 7-10m, Medium load, seismic High, env Normal; requires f'c ≥ 40 MPa (preferred 45 MPa) with appropriate slab detailing per ACI/EC2 concepts.
SLB-03332 | Industrial | Shear_Wall | One_Way_Slab | 7-10m | Medium | High | XC2 | XC2 | RC_One_Way_Slab_Beam_Supported | 42 | 47 | Grade_60 | Normal | Medium | Normal | 2 | IndustrialOne_Way_Slab7-10mHighXC2 | One_Way_Slab for Industrial with system Shear_Wall, span 7-10m, Medium load, seismic High, env XC2; requires f'c ≥ 42 MPa (preferred 47 MPa) with appropriate slab detailing per ACI/EC2 concepts.
SLB-03333 | Industrial | Shear_Wall | One_Way_Slab | 7-10m | Medium | High | Marine | XS3 | RC_One_Way_Slab_Beam_Supported | 46 | 51 | Grade_60 | Normal | Medium | Normal | 2 | IndustrialOne_Way_Slab7-10mHighMarine | One_Way_Slab for Industrial with system Shear_Wall, span 7-10m, Medium load, seismic High, env Marine; requires f'c ≥ 46 MPa (preferred 51 MPa) with appropriate slab detailing per ACI/EC2 concepts.
SLB-03334 | Industrial | Shear_Wall | One_Way_Slab | 7-10m | Medium | Very_High | Normal | XC1 | RC_One_Way_Slab_Beam_Supported | 44 | 49 | Grade_60 | Normal | Medium | Normal | 2 | IndustrialOne_Way_Slab7-10mVery_HighNormal | One_Way_Slab for Industrial with system Shear_Wall, span 7-10m, Medium load, seismic Very_High, env Normal; requires f'c ≥ 44 MPa (preferred 49 MPa) with appropriate slab detailing per ACI/EC2 concepts.
SLB-03335 | Industrial | Shear_Wall | One_Way_Slab | 7-10m | Medium | Very_High | XC2 | XC2 | RC_One_Way_Slab_Beam_Supported | 46 | 51 | Grade_60 | Normal | Medium | Normal | 2 | IndustrialOne_Way_Slab7-10mVery_HighXC2 | One_Way_Slab for Industrial with system Shear_Wall, span 7-10m, Medium load, seismic Very_High, env XC2; requires f'c ≥ 46 MPa (preferred 51 MPa) with appropriate slab detailing per ACI/EC2 concepts.
SLB-03336 | Industrial | Shear_Wall | One_Way_Slab | 7-10m | Medium | Very_High | Marine | XS3 | RC_One_Way_Slab_Beam_Supported | 50 | 55 | Grade_60 | Normal | Medium | Normal | 2 | IndustrialOne_Way_Slab7-10mVery_HighMarine | One_Way_Slab for Industrial with system Shear_Wall, span 7-10m, Medium load, seismic Very_High, env Marine; requires f'c ≥ 50 MPa (preferred 55 MPa) with appropriate slab detailing per ACI/EC2 concepts.
SLB-03337 | Industrial | Shear_Wall | One_Way_Slab | 7-10m | High | Low | Normal | XC1 | RC_One_Way_Slab_Beam_Supported | 36 | 41 | Grade_60 | Normal | Medium | Normal | 2 | IndustrialOne_Way_Slab7-10mLowNormal | One_Way_Slab for Industrial with system Shear_Wall, span 7-10m, High load, seismic Low, env Normal; requires f'c ≥ 36 MPa (preferred 41 MPa) with appropriate slab detailing per ACI/EC2 concepts.
SLB-03338 | Industrial | Shear_Wall | One_Way_Slab | 7-10m | High | Low | XC2 | XC2 | RC_One_Way_Slab_Beam_Supported | 38 | 43 | Grade_60 | Normal | Medium | Normal | 2 | IndustrialOne_Way_Slab7-10mLowXC2 | One_Way_Slab for Industrial with system Shear_Wall, span 7-10m, High load, seismic Low, env XC2; requires f'c ≥ 38 MPa (preferred 43 MPa) with appropriate slab detailing per ACI/EC2 concepts.
SLB-03339 | Industrial | Shear_Wall | One_Way_Slab | 7-10m | High | Low | Marine | XS3 | RC_One_Way_Slab_Beam_Supported | 42 | 47 | Grade_60 | Normal | Medium | Normal | 2 | IndustrialOne_Way_Slab7-10mLowMarine | One_Way_Slab for Industrial with system Shear_Wall, span 7-10m, High load, seismic Low, env Marine; requires f'c ≥ 42 MPa (preferred 47 MPa) with appropriate slab detailing per ACI/EC2 concepts.
SLB-03340 | Industrial | Shear_Wall | One_Way_Slab | 7-10m | High | Moderate | Normal | XC1 | RC_One_Way_Slab_Beam_Supported | 36 | 41 | Grade_60 | Normal | Medium | Normal | 2 | IndustrialOne_Way_Slab7-10mModerateNormal | One_Way_Slab for Industrial with system Shear_Wall, span 7-10m, High load, seismic Moderate, env Normal; requires f'c ≥ 36 MPa (preferred 41 MPa) with appropriate slab detailing per ACI/EC2 concepts.
SLB-03341 | Industrial | Shear_Wall | One_Way_Slab | 7-10m | High | Moderate | XC2 | XC2 | RC_One_Way_Slab_Beam_Supported | 38 | 43 | Grade_60 | Normal | Medium | Normal | 2 | IndustrialOne_Way_Slab7-10mModerateXC2 | One_Way_Slab for Industrial with system Shear_Wall, span 7-10m, High load, seismic Moderate, env XC2; requires f'c ≥ 38 MPa (preferred 43 MPa) with appropriate slab detailing per ACI/EC2 concepts.
SLB-03342 | Industrial | Shear_Wall | One_Way_Slab | 7-10m | High | Moderate | Marine | XS3 | RC_One_Way_Slab_Beam_Supported | 42 | 47 | Grade_60 | Normal | Medium | Normal | 2 | IndustrialOne_Way_Slab7-10mModerateMarine | One_Way_Slab for Industrial with system Shear_Wall, span 7-10m, High load, seismic Moderate, env Marine; requires f'c ≥ 42 MPa (preferred 47 MPa) with appropriate slab detailing per ACI/EC2 concepts.
SLB-03343 | Industrial | Shear_Wall | One_Way_Slab | 7-10m | High | High | Normal | XC1 | RC_One_Way_Slab_Beam_Supported | 40 | 45 | Grade_60 | Normal | Medium | Normal | 2 | IndustrialOne_Way_Slab7-10mHighNormal | One_Way_Slab for Industrial with system Shear_Wall, span 7-10m, High load, seismic High, env Normal; requires f'c ≥ 40 MPa (preferred 45 MPa) with appropriate slab detailing per ACI/EC2 concepts.
SLB-03344 | Industrial | Shear_Wall | One_Way_Slab | 7-10m | High | High | XC2 | XC2 | RC_One_Way_Slab_Beam_Supported | 42 | 47 | Grade_60 | Normal | Medium | Normal | 2 | IndustrialOne_Way_Slab7-10mHighXC2 | One_Way_Slab for Industrial with system Shear_Wall, span 7-10m, High load, seismic High, env XC2; requires f'c ≥ 42 MPa (preferred 47 MPa) with appropriate slab detailing per ACI/EC2 concepts.
SLB-03345 | Industrial | Shear_Wall | One_Way_Slab | 7-10m | High | High | Marine | XS3 | RC_One_Way_Slab_Beam_Supported | 46 | 51 | Grade_60 | Normal | Medium | Normal | 2 | IndustrialOne_Way_Slab7-10mHighMarine | One_Way_Slab for Industrial with system Shear_Wall, span 7-10m, High load, seismic High, env Marine; requires f'c ≥ 46 MPa (preferred 51 MPa) with appropriate slab detailing per ACI/EC2 concepts.
SLB-03346 | Industrial | Shear_Wall | One_Way_Slab | 7-10m | High | Very_High | Normal | XC1 | RC_One_Way_Slab_Beam_Supported | 44 | 49 | Grade_60 | Normal | Medium | Normal | 2 | IndustrialOne_Way_Slab7-10mVery_HighNormal | One_Way_Slab for Industrial with system Shear_Wall, span 7-10m, High load, seismic Very_High, env Normal; requires f'c ≥ 44 MPa (preferred 49 MPa) with appropriate slab detailing per ACI/EC2 concepts.
SLB-03347 | Industrial | Shear_Wall | One_Way_Slab | 7-10m | High | Very_High | XC2 | XC2 | RC_One_Way_Slab_Beam_Supported | 46 | 51 | Grade_60 | Normal | Medium | Normal | 2 | IndustrialOne_Way_Slab7-10mVery_HighXC2 | One_Way_Slab for Industrial with system Shear_Wall, span 7-10m, High load, seismic Very_High, env XC2; requires f'c ≥ 46 MPa (preferred 51 MPa) with appropriate slab detailing per ACI/EC2 concepts.
SLB-03348 | Industrial | Shear_Wall | One_Way_Slab | 7-10m | High | Very_High | Marine | XS3 | RC_One_Way_Slab_Beam_Supported | 50 | 55 | Grade_60 | Normal | Medium | Normal | 2 | IndustrialOne_Way_Slab7-10mVery_HighMarine | One_Way_Slab for Industrial with system Shear_Wall, span 7-10m, High load, seismic Very_High, env Marine; requires f'c ≥ 50 MPa (preferred 55 MPa) with appropriate slab detailing per ACI/EC2 concepts.
SLB-03349 | Industrial | Shear_Wall | Two_Way_Slab | 3-5m | Low | Low | Normal | XC1 | RC_Two_Way_Slab | 28 | 33 | Grade_60 | Normal | Medium | Normal | 2 | IndustrialTwo_Way_Slab3-5mLowNormal | Two_Way_Slab for Industrial with system Shear_Wall, span 3-5m, Low load, seismic Low, env Normal; requires f'c ≥ 28 MPa (preferred 33 MPa) with appropriate slab detailing per ACI/EC2 concepts.
SLB-03350 | Industrial | Shear_Wall | Two_Way_Slab | 3-5m | Low | Low | XC2 | XC2 | RC_Two_Way_Slab | 30 | 35 | Grade_60 | Normal | Medium | Normal | 2 | IndustrialTwo_Way_Slab3-5mLowXC2 | Two_Way_Slab for Industrial with system Shear_Wall, span 3-5m, Low load, seismic Low, env XC2; requires f'c ≥ 30 MPa (preferred 35 MPa) with appropriate slab detailing per ACI/EC2 concepts.
SLB-03351 | Industrial | Shear_Wall | Two_Way_Slab | 3-5m | Low | Low | Marine | XS3 | RC_Two_Way_Slab | 34 | 39 | Grade_60 | Normal | Medium | Normal | 2 | IndustrialTwo_Way_Slab3-5mLowMarine | Two_Way_Slab for Industrial with system Shear_Wall, span 3-5m, Low load, seismic Low, env Marine; requires f'c ≥ 34 MPa (preferred 39 MPa) with appropriate slab detailing per ACI/EC2 concepts.
SLB-03352 | Industrial | Shear_Wall | Two_Way_Slab | 3-5m | Low | Moderate | Normal | XC1 | RC_Two_Way_Slab | 28 | 33 | Grade_60 | Normal | Medium | Normal | 2 | IndustrialTwo_Way_Slab3-5mModerateNormal | Two_Way_Slab for Industrial with system Shear_Wall, span 3-5m, Low load, seismic Moderate, env Normal; requires f'c ≥ 28 MPa (preferred 33 MPa) with appropriate slab detailing per ACI/EC2 concepts.
SLB-03353 | Industrial | Shear_Wall | Two_Way_Slab | 3-5m | Low | Moderate | XC2 | XC2 | RC_Two_Way_Slab | 30 | 35 | Grade_60 | Normal | Medium | Normal | 2 | IndustrialTwo_Way_Slab3-5mModerateXC2 | Two_Way_Slab for Industrial with system Shear_Wall, span 3-5m, Low load, seismic Moderate, env XC2; requires f'c ≥ 30 MPa (preferred 35 MPa) with appropriate slab detailing per ACI/EC2 concepts.
SLB-03354 | Industrial | Shear_Wall | Two_Way_Slab | 3-5m | Low | Moderate | Marine | XS3 | RC_Two_Way_Slab | 34 | 39 | Grade_60 | Normal | Medium | Normal | 2 | IndustrialTwo_Way_Slab3-5mModerateMarine | Two_Way_Slab for Industrial with system Shear_Wall, span 3-5m, Low load, seismic Moderate, env Marine; requires f'c ≥ 34 MPa (preferred 39 MPa) with appropriate slab detailing per ACI/EC2 concepts.
SLB-03355 | Industrial | Shear_Wall | Two_Way_Slab | 3-5m | Low | High | Normal | XC1 | RC_Two_Way_Slab | 32 | 37 | Grade_60 | Normal | Medium | Normal | 2 | IndustrialTwo_Way_Slab3-5mHighNormal | Two_Way_Slab for Industrial with system Shear_Wall, span 3-5m, Low load, seismic High, env Normal; requires f'c ≥ 32 MPa (preferred 37 MPa) with appropriate slab detailing per ACI/EC2 concepts.
SLB-03356 | Industrial | Shear_Wall | Two_Way_Slab | 3-5m | Low | High | XC2 | XC2 | RC_Two_Way_Slab | 34 | 39 | Grade_60 | Normal | Medium | Normal | 2 | IndustrialTwo_Way_Slab3-5mHighXC2 | Two_Way_Slab for Industrial with system Shear_Wall, span 3-5m, Low load, seismic High, env XC2; requires f'c ≥ 34 MPa (preferred 39 MPa) with appropriate slab detailing per ACI/EC2 concepts.
SLB-03357 | Industrial | Shear_Wall | Two_Way_Slab | 3-5m | Low | High | Marine | XS3 | RC_Two_Way_Slab | 38 | 43 | Grade_60 | Normal | Medium | Normal | 2 | IndustrialTwo_Way_Slab3-5mHighMarine | Two_Way_Slab for Industrial with system Shear_Wall, span 3-5m, Low load, seismic High, env Marine; requires f'c ≥ 38 MPa (preferred 43 MPa) with appropriate slab detailing per ACI/EC2 concepts.
SLB-03358 | Industrial | Shear_Wall | Two_Way_Slab | 3-5m | Low | Very_High | Normal | XC1 | RC_Two_Way_Slab | 36 | 41 | Grade_60 | Normal | Medium | Normal | 2 | IndustrialTwo_Way_Slab3-5mVery_HighNormal | Two_Way_Slab for Industrial with system Shear_Wall, span 3-5m, Low load, seismic Very_High, env Normal; requires f'c ≥ 36 MPa (preferred 41 MPa) with appropriate slab detailing per ACI/EC2 concepts.
SLB-03359 | Industrial | Shear_Wall | Two_Way_Slab | 3-5m | Low | Very_High | XC2 | XC2 | RC_Two_Way_Slab | 38 | 43 | Grade_60 | Normal | Medium | Normal | 2 | IndustrialTwo_Way_Slab3-5mVery_HighXC2 | Two_Way_Slab for Industrial with system Shear_Wall, span 3-5m, Low load, seismic Very_High, env XC2; requires f'c ≥ 38 MPa (preferred 43 MPa) with appropriate slab detailing per ACI/EC2 concepts.
SLB-03360 | Industrial | Shear_Wall | Two_Way_Slab | 3-5m | Low | Very_High | Marine | XS3 | RC_Two_Way_Slab | 42 | 47 | Grade_60 | Normal | Medium | Normal | 2 | IndustrialTwo_Way_Slab3-5mVery_HighMarine | Two_Way_Slab for Industrial with system Shear_Wall, span 3-5m, Low load, seismic Very_High, env Marine; requires f'c ≥ 42 MPa (preferred 47 MPa) with appropriate slab detailing per ACI/EC2 concepts.
SLB-03361 | Industrial | Shear_Wall | Two_Way_Slab | 3-5m | Medium | Low | Normal | XC1 | RC_Two_Way_Slab | 28 | 33 | Grade_60 | Normal | Medium | Normal | 2 | IndustrialTwo_Way_Slab3-5mLowNormal | Two_Way_Slab for Industrial with system Shear_Wall, span 3-5m, Medium load, seismic Low, env Normal; requires f'c ≥ 28 MPa (preferred 33 MPa) with appropriate slab detailing per ACI/EC2 concepts.
SLB-03362 | Industrial | Shear_Wall | Two_Way_Slab | 3-5m | Medium | Low | XC2 | XC2 | RC_Two_Way_Slab | 30 | 35 | Grade_60 | Normal | Medium | Normal | 2 | IndustrialTwo_Way_Slab3-5mLowXC2 | Two_Way_Slab for Industrial with system Shear_Wall, span 3-5m, Medium load, seismic Low, env XC2; requires f'c ≥ 30 MPa (preferred 35 MPa) with appropriate slab detailing per ACI/EC2 concepts.
SLB-03363 | Industrial | Shear_Wall | Two_Way_Slab | 3-5m | Medium | Low | Marine | XS3 | RC_Two_Way_Slab | 34 | 39 | Grade_60 | Normal | Medium | Normal | 2 | IndustrialTwo_Way_Slab3-5mLowMarine | Two_Way_Slab for Industrial with system Shear_Wall, span 3-5m, Medium load, seismic Low, env Marine; requires f'c ≥ 34 MPa (preferred 39 MPa) with appropriate slab detailing per ACI/EC2 concepts.
SLB-03364 | Industrial | Shear_Wall | Two_Way_Slab | 3-5m | Medium | Moderate | Normal | XC1 | RC_Two_Way_Slab | 28 | 33 | Grade_60 | Normal | Medium | Normal | 2 | IndustrialTwo_Way_Slab3-5mModerateNormal | Two_Way_Slab for Industrial with system Shear_Wall, span 3-5m, Medium load, seismic Moderate, env Normal; requires f'c ≥ 28 MPa (preferred 33 MPa) with appropriate slab detailing per ACI/EC2 concepts.
SLB-03365 | Industrial | Shear_Wall | Two_Way_Slab | 3-5m | Medium | Moderate | XC2 | XC2 | RC_Two_Way_Slab | 30 | 35 | Grade_60 | Normal | Medium | Normal | 2 | IndustrialTwo_Way_Slab3-5mModerateXC2 | Two_Way_Slab for Industrial with system Shear_Wall, span 3-5m, Medium load, seismic Moderate, env XC2; requires f'c ≥ 30 MPa (preferred 35 MPa) with appropriate slab detailing per ACI/EC2 concepts.
SLB-03366 | Industrial | Shear_Wall | Two_Way_Slab | 3-5m | Medium | Moderate | Marine | XS3 | RC_Two_Way_Slab | 34 | 39 | Grade_60 | Normal | Medium | Normal | 2 | IndustrialTwo_Way_Slab3-5mModerateMarine | Two_Way_Slab for Industrial with system Shear_Wall, span 3-5m, Medium load, seismic Moderate, env Marine; requires f'c ≥ 34 MPa (preferred 39 MPa) with appropriate slab detailing per ACI/EC2 concepts.
SLB-03367 | Industrial | Shear_Wall | Two_Way_Slab | 3-5m | Medium | High | Normal | XC1 | RC_Two_Way_Slab | 32 | 37 | Grade_60 | Normal | Medium | Normal | 2 | IndustrialTwo_Way_Slab3-5mHighNormal | Two_Way_Slab for Industrial with system Shear_Wall, span 3-5m, Medium load, seismic High, env Normal; requires f'c ≥ 32 MPa (preferred 37 MPa) with appropriate slab detailing per ACI/EC2 concepts.
SLB-03368 | Industrial | Shear_Wall | Two_Way_Slab | 3-5m | Medium | High | XC2 | XC2 | RC_Two_Way_Slab | 34 | 39 | Grade_60 | Normal | Medium | Normal | 2 | IndustrialTwo_Way_Slab3-5mHighXC2 | Two_Way_Slab for Industrial with system Shear_Wall, span 3-5m, Medium load, seismic High, env XC2; requires f'c ≥ 34 MPa (preferred 39 MPa) with appropriate slab detailing per ACI/EC2 concepts.
SLB-03369 | Industrial | Shear_Wall | Two_Way_Slab | 3-5m | Medium | High | Marine | XS3 | RC_Two_Way_Slab | 38 | 43 | Grade_60 | Normal | Medium | Normal | 2 | IndustrialTwo_Way_Slab3-5mHighMarine | Two_Way_Slab for Industrial with system Shear_Wall, span 3-5m, Medium load, seismic High, env Marine; requires f'c ≥ 38 MPa (preferred 43 MPa) with appropriate slab detailing per ACI/EC2 concepts.
SLB-03370 | Industrial | Shear_Wall | Two_Way_Slab | 3-5m | Medium | Very_High | Normal | XC1 | RC_Two_Way_Slab | 36 | 41 | Grade_60 | Normal | Medium | Normal | 2 | IndustrialTwo_Way_Slab3-5mVery_HighNormal | Two_Way_Slab for Industrial with system Shear_Wall, span 3-5m, Medium load, seismic Very_High, env Normal; requires f'c ≥ 36 MPa (preferred 41 MPa) with appropriate slab detailing per ACI/EC2 concepts.
SLB-03371 | Industrial | Shear_Wall | Two_Way_Slab | 3-5m | Medium | Very_High | XC2 | XC2 | RC_Two_Way_Slab | 38 | 43 | Grade_60 | Normal | Medium | Normal | 2 | IndustrialTwo_Way_Slab3-5mVery_HighXC2 | Two_Way_Slab for Industrial with system Shear_Wall, span 3-5m, Medium load, seismic Very_High, env XC2; requires f'c ≥ 38 MPa (preferred 43 MPa) with appropriate slab detailing per ACI/EC2 concepts.
SLB-03372 | Industrial | Shear_Wall | Two_Way_Slab | 3-5m | Medium | Very_High | Marine | XS3 | RC_Two_Way_Slab | 42 | 47 | Grade_60 | Normal | Medium | Normal | 2 | IndustrialTwo_Way_Slab3-5mVery_HighMarine | Two_Way_Slab for Industrial with system Shear_Wall, span 3-5m, Medium load, seismic Very_High, env Marine; requires f'c ≥ 42 MPa (preferred 47 MPa) with appropriate slab detailing per ACI/EC2 concepts.
SLB-03373 | Industrial | Shear_Wall | Two_Way_Slab | 3-5m | High | Low | Normal | XC1 | RC_Two_Way_Slab_Drop | 28 | 33 | Grade_60 | Normal | Medium | Normal | 2 | IndustrialTwo_Way_Slab3-5mLowNormal | Two_Way_Slab for Industrial with system Shear_Wall, span 3-5m, High load, seismic Low, env Normal; requires f'c ≥ 28 MPa (preferred 33 MPa) with appropriate slab detailing per ACI/EC2 concepts.
SLB-03374 | Industrial | Shear_Wall | Two_Way_Slab | 3-5m | High | Low | XC2 | XC2 | RC_Two_Way_Slab_Drop | 30 | 35 | Grade_60 | Normal | Medium | Normal | 2 | IndustrialTwo_Way_Slab3-5mLowXC2 | Two_Way_Slab for Industrial with system Shear_Wall, span 3-5m, High load, seismic Low, env XC2; requires f'c ≥ 30 MPa (preferred 35 MPa) with appropriate slab detailing per ACI/EC2 concepts.
SLB-03375 | Industrial | Shear_Wall | Two_Way_Slab | 3-5m | High | Low | Marine | XS3 | RC_Two_Way_Slab_Drop | 34 | 39 | Grade_60 | Normal | Medium | Normal | 2 | IndustrialTwo_Way_Slab3-5mLowMarine | Two_Way_Slab for Industrial with system Shear_Wall, span 3-5m, High load, seismic Low, env Marine; requires f'c ≥ 34 MPa (preferred 39 MPa) with appropriate slab detailing per ACI/EC2 concepts.
SLB-03376 | Industrial | Shear_Wall | Two_Way_Slab | 3-5m | High | Moderate | Normal | XC1 | RC_Two_Way_Slab_Drop | 28 | 33 | Grade_60 | Normal | Medium | Normal | 2 | IndustrialTwo_Way_Slab3-5mModerateNormal | Two_Way_Slab for Industrial with system Shear_Wall, span 3-5m, High load, seismic Moderate, env Normal; requires f'c ≥ 28 MPa (preferred 33 MPa) with appropriate slab detailing per ACI/EC2 concepts.
SLB-03377 | Industrial | Shear_Wall | Two_Way_Slab | 3-5m | High | Moderate | XC2 | XC2 | RC_Two_Way_Slab_Drop | 30 | 35 | Grade_60 | Normal | Medium | Normal | 2 | IndustrialTwo_Way_Slab3-5mModerateXC2 | Two_Way_Slab for Industrial with system Shear_Wall, span 3-5m, High load, seismic Moderate, env XC2; requires f'c ≥ 30 MPa (preferred 35 MPa) with appropriate slab detailing per ACI/EC2 concepts.
SLB-03378 | Industrial | Shear_Wall | Two_Way_Slab | 3-5m | High | Moderate | Marine | XS3 | RC_Two_Way_Slab_Drop | 34 | 39 | Grade_60 | Normal | Medium | Normal | 2 | IndustrialTwo_Way_Slab3-5mModerateMarine | Two_Way_Slab for Industrial with system Shear_Wall, span 3-5m, High load, seismic Moderate, env Marine; requires f'c ≥ 34 MPa (preferred 39 MPa) with appropriate slab detailing per ACI/EC2 concepts.
SLB-03379 | Industrial | Shear_Wall | Two_Way_Slab | 3-5m | High | High | Normal | XC1 | RC_Two_Way_Slab_Drop | 32 | 37 | Grade_60 | Normal | Medium | Normal | 2 | IndustrialTwo_Way_Slab3-5mHighNormal | Two_Way_Slab for Industrial with system Shear_Wall, span 3-5m, High load, seismic High, env Normal; requires f'c ≥ 32 MPa (preferred 37 MPa) with appropriate slab detailing per ACI/EC2 concepts.
SLB-03380 | Industrial | Shear_Wall | Two_Way_Slab | 3-5m | High | High | XC2 | XC2 | RC_Two_Way_Slab_Drop | 34 | 39 | Grade_60 | Normal | Medium | Normal | 2 | IndustrialTwo_Way_Slab3-5mHighXC2 | Two_Way_Slab for Industrial with system Shear_Wall, span 3-5m, High load, seismic High, env XC2; requires f'c ≥ 34 MPa (preferred 39 MPa) with appropriate slab detailing per ACI/EC2 concepts.
SLB-03381 | Industrial | Shear_Wall | Two_Way_Slab | 3-5m | High | High | Marine | XS3 | RC_Two_Way_Slab_Drop | 38 | 43 | Grade_60 | Normal | Medium | Normal | 2 | IndustrialTwo_Way_Slab3-5mHighMarine | Two_Way_Slab for Industrial with system Shear_Wall, span 3-5m, High load, seismic High, env Marine; requires f'c ≥ 38 MPa (preferred 43 MPa) with appropriate slab detailing per ACI/EC2 concepts.
SLB-03382 | Industrial | Shear_Wall | Two_Way_Slab | 3-5m | High | Very_High | Normal | XC1 | RC_Two_Way_Slab_Drop | 36 | 41 | Grade_60 | Normal | Medium | Normal | 2 | IndustrialTwo_Way_Slab3-5mVery_HighNormal | Two_Way_Slab for Industrial with system Shear_Wall, span 3-5m, High load, seismic Very_High, env Normal; requires f'c ≥ 36 MPa (preferred 41 MPa) with appropriate slab detailing per ACI/EC2 concepts.
SLB-03383 | Industrial | Shear_Wall | Two_Way_Slab | 3-5m | High | Very_High | XC2 | XC2 | RC_Two_Way_Slab_Drop | 38 | 43 | Grade_60 | Normal | Medium | Normal | 2 | IndustrialTwo_Way_Slab3-5mVery_HighXC2 | Two_Way_Slab for Industrial with system Shear_Wall, span 3-5m, High load, seismic Very_High, env XC2; requires f'c ≥ 38 MPa (preferred 43 MPa) with appropriate slab detailing per ACI/EC2 concepts.
SLB-03384 | Industrial | Shear_Wall | Two_Way_Slab | 3-5m | High | Very_High | Marine | XS3 | RC_Two_Way_Slab_Drop | 42 | 47 | Grade_60 | Normal | Medium | Normal | 2 | IndustrialTwo_Way_Slab3-5mVery_HighMarine | Two_Way_Slab for Industrial with system Shear_Wall, span 3-5m, High load, seismic Very_High, env Marine; requires f'c ≥ 42 MPa (preferred 47 MPa) with appropriate slab detailing per ACI/EC2 concepts.
SLB-03385 | Industrial | Shear_Wall | Two_Way_Slab | 5-7m | Low | Low | Normal | XC1 | RC_Two_Way_Slab | 32 | 37 | Grade_60 | Normal | Medium | Normal | 2 | IndustrialTwo_Way_Slab5-7mLowNormal | Two_Way_Slab for Industrial with system Shear_Wall, span 5-7m, Low load, seismic Low, env Normal; requires f'c ≥ 32 MPa (preferred 37 MPa) with appropriate slab detailing per ACI/EC2 concepts.
SLB-03386 | Industrial | Shear_Wall | Two_Way_Slab | 5-7m | Low | Low | XC2 | XC2 | RC_Two_Way_Slab | 34 | 39 | Grade_60 | Normal | Medium | Normal | 2 | IndustrialTwo_Way_Slab5-7mLowXC2 | Two_Way_Slab for Industrial with system Shear_Wall, span 5-7m, Low load, seismic Low, env XC2; requires f'c ≥ 34 MPa (preferred 39 MPa) with appropriate slab detailing per ACI/EC2 concepts.
SLB-03387 | Industrial | Shear_Wall | Two_Way_Slab | 5-7m | Low | Low | Marine | XS3 | RC_Two_Way_Slab | 38 | 43 | Grade_60 | Normal | Medium | Normal | 2 | IndustrialTwo_Way_Slab5-7mLowMarine | Two_Way_Slab for Industrial with system Shear_Wall, span 5-7m, Low load, seismic Low, env Marine; requires f'c ≥ 38 MPa (preferred 43 MPa) with appropriate slab detailing per ACI/EC2 concepts.
SLB-03388 | Industrial | Shear_Wall | Two_Way_Slab | 5-7m | Low | Moderate | Normal | XC1 | RC_Two_Way_Slab | 32 | 37 | Grade_60 | Normal | Medium | Normal | 2 | IndustrialTwo_Way_Slab5-7mModerateNormal | Two_Way_Slab for Industrial with system Shear_Wall, span 5-7m, Low load, seismic Moderate, env Normal; requires f'c ≥ 32 MPa (preferred 37 MPa) with appropriate slab detailing per ACI/EC2 concepts.
SLB-03389 | Industrial | Shear_Wall | Two_Way_Slab | 5-7m | Low | Moderate | XC2 | XC2 | RC_Two_Way_Slab | 34 | 39 | Grade_60 | Normal | Medium | Normal | 2 | IndustrialTwo_Way_Slab5-7mModerateXC2 | Two_Way_Slab for Industrial with system Shear_Wall, span 5-7m, Low load, seismic Moderate, env XC2; requires f'c ≥ 34 MPa (preferred 39 MPa) with appropriate slab detailing per ACI/EC2 concepts.
SLB-03390 | Industrial | Shear_Wall | Two_Way_Slab | 5-7m | Low | Moderate | Marine | XS3 | RC_Two_Way_Slab | 38 | 43 | Grade_60 | Normal | Medium | Normal | 2 | IndustrialTwo_Way_Slab5-7mModerateMarine | Two_Way_Slab for Industrial with system Shear_Wall, span 5-7m, Low load, seismic Moderate, env Marine; requires f'c ≥ 38 MPa (preferred 43 MPa) with appropriate slab detailing per ACI/EC2 concepts.
SLB-03391 | Industrial | Shear_Wall | Two_Way_Slab | 5-7m | Low | High | Normal | XC1 | RC_Two_Way_Slab | 36 | 41 | Grade_60 | Normal | Medium | Normal | 2 | IndustrialTwo_Way_Slab5-7mHighNormal | Two_Way_Slab for Industrial with system Shear_Wall, span 5-7m, Low load, seismic High, env Normal; requires f'c ≥ 36 MPa (preferred 41 MPa) with appropriate slab detailing per ACI/EC2 concepts.
SLB-03392 | Industrial | Shear_Wall | Two_Way_Slab | 5-7m | Low | High | XC2 | XC2 | RC_Two_Way_Slab | 38 | 43 | Grade_60 | Normal | Medium | Normal | 2 | IndustrialTwo_Way_Slab5-7mHighXC2 | Two_Way_Slab for Industrial with system Shear_Wall, span 5-7m, Low load, seismic High, env XC2; requires f'c ≥ 38 MPa (preferred 43 MPa) with appropriate slab detailing per ACI/EC2 concepts.
SLB-03393 | Industrial | Shear_Wall | Two_Way_Slab | 5-7m | Low | High | Marine | XS3 | RC_Two_Way_Slab | 42 | 47 | Grade_60 | Normal | Medium | Normal | 2 | IndustrialTwo_Way_Slab5-7mHighMarine | Two_Way_Slab for Industrial with system Shear_Wall, span 5-7m, Low load, seismic High, env Marine; requires f'c ≥ 42 MPa (preferred 47 MPa) with appropriate slab detailing per ACI/EC2 concepts.
SLB-03394 | Industrial | Shear_Wall | Two_Way_Slab | 5-7m | Low | Very_High | Normal | XC1 | RC_Two_Way_Slab | 40 | 45 | Grade_60 | Normal | Medium | Normal | 2 | IndustrialTwo_Way_Slab5-7mVery_HighNormal | Two_Way_Slab for Industrial with system Shear_Wall, span 5-7m, Low load, seismic Very_High, env Normal; requires f'c ≥ 40 MPa (preferred 45 MPa) with appropriate slab detailing per ACI/EC2 concepts.
SLB-03395 | Industrial | Shear_Wall | Two_Way_Slab | 5-7m | Low | Very_High | XC2 | XC2 | RC_Two_Way_Slab | 42 | 47 | Grade_60 | Normal | Medium | Normal | 2 | IndustrialTwo_Way_Slab5-7mVery_HighXC2 | Two_Way_Slab for Industrial with system Shear_Wall, span 5-7m, Low load, seismic Very_High, env XC2; requires f'c ≥ 42 MPa (preferred 47 MPa) with appropriate slab detailing per ACI/EC2 concepts.
SLB-03396 | Industrial | Shear_Wall | Two_Way_Slab | 5-7m | Low | Very_High | Marine | XS3 | RC_Two_Way_Slab | 46 | 51 | Grade_60 | Normal | Medium | Normal | 2 | IndustrialTwo_Way_Slab5-7mVery_HighMarine | Two_Way_Slab for Industrial with system Shear_Wall, span 5-7m, Low load, seismic Very_High, env Marine; requires f'c ≥ 46 MPa (preferred 51 MPa) with appropriate slab detailing per ACI/EC2 concepts.
SLB-03397 | Industrial | Shear_Wall | Two_Way_Slab | 5-7m | Medium | Low | Normal | XC1 | RC_Two_Way_Slab | 32 | 37 | Grade_60 | Normal | Medium | Normal | 2 | IndustrialTwo_Way_Slab5-7mLowNormal | Two_Way_Slab for Industrial with system Shear_Wall, span 5-7m, Medium load, seismic Low, env Normal; requires f'c ≥ 32 MPa (preferred 37 MPa) with appropriate slab detailing per ACI/EC2 concepts.
SLB-03398 | Industrial | Shear_Wall | Two_Way_Slab | 5-7m | Medium | Low | XC2 | XC2 | RC_Two_Way_Slab | 34 | 39 | Grade_60 | Normal | Medium | Normal | 2 | IndustrialTwo_Way_Slab5-7mLowXC2 | Two_Way_Slab for Industrial with system Shear_Wall, span 5-7m, Medium load, seismic Low, env XC2; requires f'c ≥ 34 MPa (preferred 39 MPa) with appropriate slab detailing per ACI/EC2 concepts.
SLB-03399 | Industrial | Shear_Wall | Two_Way_Slab | 5-7m | Medium | Low | Marine | XS3 | RC_Two_Way_Slab | 38 | 43 | Grade_60 | Normal | Medium | Normal | 2 | IndustrialTwo_Way_Slab5-7mLowMarine | Two_Way_Slab for Industrial with system Shear_Wall, span 5-7m, Medium load, seismic Low, env Marine; requires f'c ≥ 38 MPa (preferred 43 MPa) with appropriate slab detailing per ACI/EC2 concepts.
SLB-03400 | Industrial | Shear_Wall | Two_Way_Slab | 5-7m | Medium | Moderate | Normal | XC1 | RC_Two_Way_Slab | 32 | 37 | Grade_60 | Normal | Medium | Normal | 2 | IndustrialTwo_Way_Slab5-7mModerateNormal | Two_Way_Slab for Industrial with system Shear_Wall, span 5-7m, Medium load, seismic Moderate, env Normal; requires f'c ≥ 32 MPa (preferred 37 MPa) with appropriate slab detailing per ACI/EC2 concepts.
SLB-03401 | Industrial | Shear_Wall | Two_Way_Slab | 5-7m | Medium | Moderate | XC2 | XC2 | RC_Two_Way_Slab | 34 | 39 | Grade_60 | Normal | Medium | Normal | 2 | IndustrialTwo_Way_Slab5-7mModerateXC2 | Two_Way_Slab for Industrial with system Shear_Wall, span 5-7m, Medium load, seismic Moderate, env XC2; requires f'c ≥ 34 MPa (preferred 39 MPa) with appropriate slab detailing per ACI/EC2 concepts.
SLB-03402 | Industrial | Shear_Wall | Two_Way_Slab | 5-7m | Medium | Moderate | Marine | XS3 | RC_Two_Way_Slab | 38 | 43 | Grade_60 | Normal | Medium | Normal | 2 | IndustrialTwo_Way_Slab5-7mModerateMarine | Two_Way_Slab for Industrial with system Shear_Wall, span 5-7m, Medium load, seismic Moderate, env Marine; requires f'c ≥ 38 MPa (preferred 43 MPa) with appropriate slab detailing per ACI/EC2 concepts.
SLB-03403 | Industrial | Shear_Wall | Two_Way_Slab | 5-7m | Medium | High | Normal | XC1 | RC_Two_Way_Slab | 36 | 41 | Grade_60 | Normal | Medium | Normal | 2 | IndustrialTwo_Way_Slab5-7mHighNormal | Two_Way_Slab for Industrial with system Shear_Wall, span 5-7m, Medium load, seismic High, env Normal; requires f'c ≥ 36 MPa (preferred 41 MPa) with appropriate slab detailing per ACI/EC2 concepts.
SLB-03404 | Industrial | Shear_Wall | Two_Way_Slab | 5-7m | Medium | High | XC2 | XC2 | RC_Two_Way_Slab | 38 | 43 | Grade_60 | Normal | Medium | Normal | 2 | IndustrialTwo_Way_Slab5-7mHighXC2 | Two_Way_Slab for Industrial with system Shear_Wall, span 5-7m, Medium load, seismic High, env XC2; requires f'c ≥ 38 MPa (preferred 43 MPa) with appropriate slab detailing per ACI/EC2 concepts.
SLB-03405 | Industrial | Shear_Wall | Two_Way_Slab | 5-7m | Medium | High | Marine | XS3 | RC_Two_Way_Slab | 42 | 47 | Grade_60 | Normal | Medium | Normal | 2 | IndustrialTwo_Way_Slab5-7mHighMarine | Two_Way_Slab for Industrial with system Shear_Wall, span 5-7m, Medium load, seismic High, env Marine; requires f'c ≥ 42 MPa (preferred 47 MPa) with appropriate slab detailing per ACI/EC2 concepts.
SLB-03406 | Industrial | Shear_Wall | Two_Way_Slab | 5-7m | Medium | Very_High | Normal | XC1 | RC_Two_Way_Slab | 40 | 45 | Grade_60 | Normal | Medium | Normal | 2 | IndustrialTwo_Way_Slab5-7mVery_HighNormal | Two_Way_Slab for Industrial with system Shear_Wall, span 5-7m, Medium load, seismic Very_High, env Normal; requires f'c ≥ 40 MPa (preferred 45 MPa) with appropriate slab detailing per ACI/EC2 concepts.
SLB-03407 | Industrial | Shear_Wall | Two_Way_Slab | 5-7m | Medium | Very_High | XC2 | XC2 | RC_Two_Way_Slab | 42 | 47 | Grade_60 | Normal | Medium | Normal | 2 | IndustrialTwo_Way_Slab5-7mVery_HighXC2 | Two_Way_Slab for Industrial with system Shear_Wall, span 5-7m, Medium load, seismic Very_High, env XC2; requires f'c ≥ 42 MPa (preferred 47 MPa) with appropriate slab detailing per ACI/EC2 concepts.
SLB-03408 | Industrial | Shear_Wall | Two_Way_Slab | 5-7m | Medium | Very_High | Marine | XS3 | RC_Two_Way_Slab | 46 | 51 | Grade_60 | Normal | Medium | Normal | 2 | IndustrialTwo_Way_Slab5-7mVery_HighMarine | Two_Way_Slab for Industrial with system Shear_Wall, span 5-7m, Medium load, seismic Very_High, env Marine; requires f'c ≥ 46 MPa (preferred 51 MPa) with appropriate slab detailing per ACI/EC2 concepts.
SLB-03409 | Industrial | Shear_Wall | Two_Way_Slab | 5-7m | High | Low | Normal | XC1 | RC_Two_Way_Slab_Drop | 32 | 37 | Grade_60 | Normal | Medium | Normal | 2 | IndustrialTwo_Way_Slab5-7mLowNormal | Two_Way_Slab for Industrial with system Shear_Wall, span 5-7m, High load, seismic Low, env Normal; requires f'c ≥ 32 MPa (preferred 37 MPa) with appropriate slab detailing per ACI/EC2 concepts.
SLB-03410 | Industrial | Shear_Wall | Two_Way_Slab | 5-7m | High | Low | XC2 | XC2 | RC_Two_Way_Slab_Drop | 34 | 39 | Grade_60 | Normal | Medium | Normal | 2 | IndustrialTwo_Way_Slab5-7mLowXC2 | Two_Way_Slab for Industrial with system Shear_Wall, span 5-7m, High load, seismic Low, env XC2; requires f'c ≥ 34 MPa (preferred 39 MPa) with appropriate slab detailing per ACI/EC2 concepts.
SLB-03411 | Industrial | Shear_Wall | Two_Way_Slab | 5-7m | High | Low | Marine | XS3 | RC_Two_Way_Slab_Drop | 38 | 43 | Grade_60 | Normal | Medium | Normal | 2 | IndustrialTwo_Way_Slab5-7mLowMarine | Two_Way_Slab for Industrial with system Shear_Wall, span 5-7m, High load, seismic Low, env Marine; requires f'c ≥ 38 MPa (preferred 43 MPa) with appropriate slab detailing per ACI/EC2 concepts.
SLB-03412 | Industrial | Shear_Wall | Two_Way_Slab | 5-7m | High | Moderate | Normal | XC1 | RC_Two_Way_Slab_Drop | 32 | 37 | Grade_60 | Normal | Medium | Normal | 2 | IndustrialTwo_Way_Slab5-7mModerateNormal | Two_Way_Slab for Industrial with system Shear_Wall, span 5-7m, High load, seismic Moderate, env Normal; requires f'c ≥ 32 MPa (preferred 37 MPa) with appropriate slab detailing per ACI/EC2 concepts.
SLB-03413 | Industrial | Shear_Wall | Two_Way_Slab | 5-7m | High | Moderate | XC2 | XC2 | RC_Two_Way_Slab_Drop | 34 | 39 | Grade_60 | Normal | Medium | Normal | 2 | IndustrialTwo_Way_Slab5-7mModerateXC2 | Two_Way_Slab for Industrial with system Shear_Wall, span 5-7m, High load, seismic Moderate, env XC2; requires f'c ≥ 34 MPa (preferred 39 MPa) with appropriate slab detailing per ACI/EC2 concepts.
SLB-03414 | Industrial | Shear_Wall | Two_Way_Slab | 5-7m | High | Moderate | Marine | XS3 | RC_Two_Way_Slab_Drop | 38 | 43 | Grade_60 | Normal | Medium | Normal | 2 | IndustrialTwo_Way_Slab5-7mModerateMarine | Two_Way_Slab for Industrial with system Shear_Wall, span 5-7m, High load, seismic Moderate, env Marine; requires f'c ≥ 38 MPa (preferred 43 MPa) with appropriate slab detailing per ACI/EC2 concepts.
SLB-03415 | Industrial | Shear_Wall | Two_Way_Slab | 5-7m | High | High | Normal | XC1 | RC_Two_Way_Slab_Drop | 36 | 41 | Grade_60 | Normal | Medium | Normal | 2 | IndustrialTwo_Way_Slab5-7mHighNormal | Two_Way_Slab for Industrial with system Shear_Wall, span 5-7m, High load, seismic High, env Normal; requires f'c ≥ 36 MPa (preferred 41 MPa) with appropriate slab detailing per ACI/EC2 concepts.
SLB-03416 | Industrial | Shear_Wall | Two_Way_Slab | 5-7m | High | High | XC2 | XC2 | RC_Two_Way_Slab_Drop | 38 | 43 | Grade_60 | Normal | Medium | Normal | 2 | IndustrialTwo_Way_Slab5-7mHighXC2 | Two_Way_Slab for Industrial with system Shear_Wall, span 5-7m, High load, seismic High, env XC2; requires f'c ≥ 38 MPa (preferred 43 MPa) with appropriate slab detailing per ACI/EC2 concepts.
SLB-03417 | Industrial | Shear_Wall | Two_Way_Slab | 5-7m | High | High | Marine | XS3 | RC_Two_Way_Slab_Drop | 42 | 47 | Grade_60 | Normal | Medium | Normal | 2 | IndustrialTwo_Way_Slab5-7mHighMarine | Two_Way_Slab for Industrial with system Shear_Wall, span 5-7m, High load, seismic High, env Marine; requires f'c ≥ 42 MPa (preferred 47 MPa) with appropriate slab detailing per ACI/EC2 concepts.
SLB-03418 | Industrial | Shear_Wall | Two_Way_Slab | 5-7m | High | Very_High | Normal | XC1 | RC_Two_Way_Slab_Drop | 40 | 45 | Grade_60 | Normal | Medium | Normal | 2 | IndustrialTwo_Way_Slab5-7mVery_HighNormal | Two_Way_Slab for Industrial with system Shear_Wall, span 5-7m, High load, seismic Very_High, env Normal; requires f'c ≥ 40 MPa (preferred 45 MPa) with appropriate slab detailing per ACI/EC2 concepts.
SLB-03419 | Industrial | Shear_Wall | Two_Way_Slab | 5-7m | High | Very_High | XC2 | XC2 | RC_Two_Way_Slab_Drop | 42 | 47 | Grade_60 | Normal | Medium | Normal | 2 | IndustrialTwo_Way_Slab5-7mVery_HighXC2 | Two_Way_Slab for Industrial with system Shear_Wall, span 5-7m, High load, seismic Very_High, env XC2; requires f'c ≥ 42 MPa (preferred 47 MPa) with appropriate slab detailing per ACI/EC2 concepts.
SLB-03420 | Industrial | Shear_Wall | Two_Way_Slab | 5-7m | High | Very_High | Marine | XS3 | RC_Two_Way_Slab_Drop | 46 | 51 | Grade_60 | Normal | Medium | Normal | 2 | IndustrialTwo_Way_Slab5-7mVery_HighMarine | Two_Way_Slab for Industrial with system Shear_Wall, span 5-7m, High load, seismic Very_High, env Marine; requires f'c ≥ 46 MPa (preferred 51 MPa) with appropriate slab detailing per ACI/EC2 concepts.
SLB-03421 | Industrial | Shear_Wall | Two_Way_Slab | 7-10m | Low | Low | Normal | XC1 | RC_Two_Way_Slab | 36 | 41 | Grade_60 | Normal | Medium | Normal | 2 | IndustrialTwo_Way_Slab7-10mLowNormal | Two_Way_Slab for Industrial with system Shear_Wall, span 7-10m, Low load, seismic Low, env Normal; requires f'c ≥ 36 MPa (preferred 41 MPa) with appropriate slab detailing per ACI/EC2 concepts.
SLB-03422 | Industrial | Shear_Wall | Two_Way_Slab | 7-10m | Low | Low | XC2 | XC2 | RC_Two_Way_Slab | 38 | 43 | Grade_60 | Normal | Medium | Normal | 2 | IndustrialTwo_Way_Slab7-10mLowXC2 | Two_Way_Slab for Industrial with system Shear_Wall, span 7-10m, Low load, seismic Low, env XC2; requires f'c ≥ 38 MPa (preferred 43 MPa) with appropriate slab detailing per ACI/EC2 concepts.
SLB-03423 | Industrial | Shear_Wall | Two_Way_Slab | 7-10m | Low | Low | Marine | XS3 | RC_Two_Way_Slab | 42 | 47 | Grade_60 | Normal | Medium | Normal | 2 | IndustrialTwo_Way_Slab7-10mLowMarine | Two_Way_Slab for Industrial with system Shear_Wall, span 7-10m, Low load, seismic Low, env Marine; requires f'c ≥ 42 MPa (preferred 47 MPa) with appropriate slab detailing per ACI/EC2 concepts.
SLB-03424 | Industrial | Shear_Wall | Two_Way_Slab | 7-10m | Low | Moderate | Normal | XC1 | RC_Two_Way_Slab | 36 | 41 | Grade_60 | Normal | Medium | Normal | 2 | IndustrialTwo_Way_Slab7-10mModerateNormal | Two_Way_Slab for Industrial with system Shear_Wall, span 7-10m, Low load, seismic Moderate, env Normal; requires f'c ≥ 36 MPa (preferred 41 MPa) with appropriate slab detailing per ACI/EC2 concepts.
SLB-03425 | Industrial | Shear_Wall | Two_Way_Slab | 7-10m | Low | Moderate | XC2 | XC2 | RC_Two_Way_Slab | 38 | 43 | Grade_60 | Normal | Medium | Normal | 2 | IndustrialTwo_Way_Slab7-10mModerateXC2 | Two_Way_Slab for Industrial with system Shear_Wall, span 7-10m, Low load, seismic Moderate, env XC2; requires f'c ≥ 38 MPa (preferred 43 MPa) with appropriate slab detailing per ACI/EC2 concepts.
SLB-03426 | Industrial | Shear_Wall | Two_Way_Slab | 7-10m | Low | Moderate | Marine | XS3 | RC_Two_Way_Slab | 42 | 47 | Grade_60 | Normal | Medium | Normal | 2 | IndustrialTwo_Way_Slab7-10mModerateMarine | Two_Way_Slab for Industrial with system Shear_Wall, span 7-10m, Low load, seismic Moderate, env Marine; requires f'c ≥ 42 MPa (preferred 47 MPa) with appropriate slab detailing per ACI/EC2 concepts.
SLB-03427 | Industrial | Shear_Wall | Two_Way_Slab | 7-10m | Low | High | Normal | XC1 | RC_Two_Way_Slab | 40 | 45 | Grade_60 | Normal | Medium | Normal | 2 | IndustrialTwo_Way_Slab7-10mHighNormal | Two_Way_Slab for Industrial with system Shear_Wall, span 7-10m, Low load, seismic High, env Normal; requires f'c ≥ 40 MPa (preferred 45 MPa) with appropriate slab detailing per ACI/EC2 concepts.
SLB-03428 | Industrial | Shear_Wall | Two_Way_Slab | 7-10m | Low | High | XC2 | XC2 | RC_Two_Way_Slab | 42 | 47 | Grade_60 | Normal | Medium | Normal | 2 | IndustrialTwo_Way_Slab7-10mHighXC2 | Two_Way_Slab for Industrial with system Shear_Wall, span 7-10m, Low load, seismic High, env XC2; requires f'c ≥ 42 MPa (preferred 47 MPa) with appropriate slab detailing per ACI/EC2 concepts.
SLB-03429 | Industrial | Shear_Wall | Two_Way_Slab | 7-10m | Low | High | Marine | XS3 | RC_Two_Way_Slab | 46 | 51 | Grade_60 | Normal | Medium | Normal | 2 | IndustrialTwo_Way_Slab7-10mHighMarine | Two_Way_Slab for Industrial with system Shear_Wall, span 7-10m, Low load, seismic High, env Marine; requires f'c ≥ 46 MPa (preferred 51 MPa) with appropriate slab detailing per ACI/EC2 concepts.
SLB-03430 | Industrial | Shear_Wall | Two_Way_Slab | 7-10m | Low | Very_High | Normal | XC1 | RC_Two_Way_Slab | 44 | 49 | Grade_60 | Normal | Medium | Normal | 2 | IndustrialTwo_Way_Slab7-10mVery_HighNormal | Two_Way_Slab for Industrial with system Shear_Wall, span 7-10m, Low load, seismic Very_High, env Normal; requires f'c ≥ 44 MPa (preferred 49 MPa) with appropriate slab detailing per ACI/EC2 concepts.
SLB-03431 | Industrial | Shear_Wall | Two_Way_Slab | 7-10m | Low | Very_High | XC2 | XC2 | RC_Two_Way_Slab | 46 | 51 | Grade_60 | Normal | Medium | Normal | 2 | IndustrialTwo_Way_Slab7-10mVery_HighXC2 | Two_Way_Slab for Industrial with system Shear_Wall, span 7-10m, Low load, seismic Very_High, env XC2; requires f'c ≥ 46 MPa (preferred 51 MPa) with appropriate slab detailing per ACI/EC2 concepts.
SLB-03432 | Industrial | Shear_Wall | Two_Way_Slab | 7-10m | Low | Very_High | Marine | XS3 | RC_Two_Way_Slab | 50 | 55 | Grade_60 | Normal | Medium | Normal | 2 | IndustrialTwo_Way_Slab7-10mVery_HighMarine | Two_Way_Slab for Industrial with system Shear_Wall, span 7-10m, Low load, seismic Very_High, env Marine; requires f'c ≥ 50 MPa (preferred 55 MPa) with appropriate slab detailing per ACI/EC2 concepts.
SLB-03433 | Industrial | Shear_Wall | Two_Way_Slab | 7-10m | Medium | Low | Normal | XC1 | RC_Two_Way_Slab | 36 | 41 | Grade_60 | Normal | Medium | Normal | 2 | IndustrialTwo_Way_Slab7-10mLowNormal | Two_Way_Slab for Industrial with system Shear_Wall, span 7-10m, Medium load, seismic Low, env Normal; requires f'c ≥ 36 MPa (preferred 41 MPa) with appropriate slab detailing per ACI/EC2 concepts.
SLB-03434 | Industrial | Shear_Wall | Two_Way_Slab | 7-10m | Medium | Low | XC2 | XC2 | RC_Two_Way_Slab | 38 | 43 | Grade_60 | Normal | Medium | Normal | 2 | IndustrialTwo_Way_Slab7-10mLowXC2 | Two_Way_Slab for Industrial with system Shear_Wall, span 7-10m, Medium load, seismic Low, env XC2; requires f'c ≥ 38 MPa (preferred 43 MPa) with appropriate slab detailing per ACI/EC2 concepts.
SLB-03435 | Industrial | Shear_Wall | Two_Way_Slab | 7-10m | Medium | Low | Marine | XS3 | RC_Two_Way_Slab | 42 | 47 | Grade_60 | Normal | Medium | Normal | 2 | IndustrialTwo_Way_Slab7-10mLowMarine | Two_Way_Slab for Industrial with system Shear_Wall, span 7-10m, Medium load, seismic Low, env Marine; requires f'c ≥ 42 MPa (preferred 47 MPa) with appropriate slab detailing per ACI/EC2 concepts.
SLB-03436 | Industrial | Shear_Wall | Two_Way_Slab | 7-10m | Medium | Moderate | Normal | XC1 | RC_Two_Way_Slab | 36 | 41 | Grade_60 | Normal | Medium | Normal | 2 | IndustrialTwo_Way_Slab7-10mModerateNormal | Two_Way_Slab for Industrial with system Shear_Wall, span 7-10m, Medium load, seismic Moderate, env Normal; requires f'c ≥ 36 MPa (preferred 41 MPa) with appropriate slab detailing per ACI/EC2 concepts.
SLB-03437 | Industrial | Shear_Wall | Two_Way_Slab | 7-10m | Medium | Moderate | XC2 | XC2 | RC_Two_Way_Slab | 38 | 43 | Grade_60 | Normal | Medium | Normal | 2 | IndustrialTwo_Way_Slab7-10mModerateXC2 | Two_Way_Slab for Industrial with system Shear_Wall, span 7-10m, Medium load, seismic Moderate, env XC2; requires f'c ≥ 38 MPa (preferred 43 MPa) with appropriate slab detailing per ACI/EC2 concepts.
SLB-03438 | Industrial | Shear_Wall | Two_Way_Slab | 7-10m | Medium | Moderate | Marine | XS3 | RC_Two_Way_Slab | 42 | 47 | Grade_60 | Normal | Medium | Normal | 2 | IndustrialTwo_Way_Slab7-10mModerateMarine | Two_Way_Slab for Industrial with system Shear_Wall, span 7-10m, Medium load, seismic Moderate, env Marine; requires f'c ≥ 42 MPa (preferred 47 MPa) with appropriate slab detailing per ACI/EC2 concepts.
SLB-03439 | Industrial | Shear_Wall | Two_Way_Slab | 7-10m | Medium | High | Normal | XC1 | RC_Two_Way_Slab | 40 | 45 | Grade_60 | Normal | Medium | Normal | 2 | IndustrialTwo_Way_Slab7-10mHighNormal | Two_Way_Slab for Industrial with system Shear_Wall, span 7-10m, Medium load, seismic High, env Normal; requires f'c ≥ 40 MPa (preferred 45 MPa) with appropriate slab detailing per ACI/EC2 concepts.
SLB-03440 | Industrial | Shear_Wall | Two_Way_Slab | 7-10m | Medium | High | XC2 | XC2 | RC_Two_Way_Slab | 42 | 47 | Grade_60 | Normal | Medium | Normal | 2 | IndustrialTwo_Way_Slab7-10mHighXC2 | Two_Way_Slab for Industrial with system Shear_Wall, span 7-10m, Medium load, seismic High, env XC2; requires f'c ≥ 42 MPa (preferred 47 MPa) with appropriate slab detailing per ACI/EC2 concepts.
SLB-03441 | Industrial | Shear_Wall | Two_Way_Slab | 7-10m | Medium | High | Marine | XS3 | RC_Two_Way_Slab | 46 | 51 | Grade_60 | Normal | Medium | Normal | 2 | IndustrialTwo_Way_Slab7-10mHighMarine | Two_Way_Slab for Industrial with system Shear_Wall, span 7-10m, Medium load, seismic High, env Marine; requires f'c ≥ 46 MPa (preferred 51 MPa) with appropriate slab detailing per ACI/EC2 concepts.
SLB-03442 | Industrial | Shear_Wall | Two_Way_Slab | 7-10m | Medium | Very_High | Normal | XC1 | RC_Two_Way_Slab | 44 | 49 | Grade_60 | Normal | Medium | Normal | 2 | IndustrialTwo_Way_Slab7-10mVery_HighNormal | Two_Way_Slab for Industrial with system Shear_Wall, span 7-10m, Medium load, seismic Very_High, env Normal; requires f'c ≥ 44 MPa (preferred 49 MPa) with appropriate slab detailing per ACI/EC2 concepts.
SLB-03443 | Industrial | Shear_Wall | Two_Way_Slab | 7-10m | Medium | Very_High | XC2 | XC2 | RC_Two_Way_Slab | 46 | 51 | Grade_60 | Normal | Medium | Normal | 2 | IndustrialTwo_Way_Slab7-10mVery_HighXC2 | Two_Way_Slab for Industrial with system Shear_Wall, span 7-10m, Medium load, seismic Very_High, env XC2; requires f'c ≥ 46 MPa (preferred 51 MPa) with appropriate slab detailing per ACI/EC2 concepts.
SLB-03444 | Industrial | Shear_Wall | Two_Way_Slab | 7-10m | Medium | Very_High | Marine | XS3 | RC_Two_Way_Slab | 50 | 55 | Grade_60 | Normal | Medium | Normal | 2 | IndustrialTwo_Way_Slab7-10mVery_HighMarine | Two_Way_Slab for Industrial with system Shear_Wall, span 7-10m, Medium load, seismic Very_High, env Marine; requires f'c ≥ 50 MPa (preferred 55 MPa) with appropriate slab detailing per ACI/EC2 concepts.
SLB-03445 | Industrial | Shear_Wall | Two_Way_Slab | 7-10m | High | Low | Normal | XC1 | RC_Two_Way_Slab_Drop | 36 | 41 | Grade_60 | Normal | Medium | Normal | 2 | IndustrialTwo_Way_Slab7-10mLowNormal | Two_Way_Slab for Industrial with system Shear_Wall, span 7-10m, High load, seismic Low, env Normal; requires f'c ≥ 36 MPa (preferred 41 MPa) with appropriate slab detailing per ACI/EC2 concepts.
SLB-03446 | Industrial | Shear_Wall | Two_Way_Slab | 7-10m | High | Low | XC2 | XC2 | RC_Two_Way_Slab_Drop | 38 | 43 | Grade_60 | Normal | Medium | Normal | 2 | IndustrialTwo_Way_Slab7-10mLowXC2 | Two_Way_Slab for Industrial with system Shear_Wall, span 7-10m, High load, seismic Low, env XC2; requires f'c ≥ 38 MPa (preferred 43 MPa) with appropriate slab detailing per ACI/EC2 concepts.
SLB-03447 | Industrial | Shear_Wall | Two_Way_Slab | 7-10m | High | Low | Marine | XS3 | RC_Two_Way_Slab_Drop | 42 | 47 | Grade_60 | Normal | Medium | Normal | 2 | IndustrialTwo_Way_Slab7-10mLowMarine | Two_Way_Slab for Industrial with system Shear_Wall, span 7-10m, High load, seismic Low, env Marine; requires f'c ≥ 42 MPa (preferred 47 MPa) with appropriate slab detailing per ACI/EC2 concepts.
SLB-03448 | Industrial | Shear_Wall | Two_Way_Slab | 7-10m | High | Moderate | Normal | XC1 | RC_Two_Way_Slab_Drop | 36 | 41 | Grade_60 | Normal | Medium | Normal | 2 | IndustrialTwo_Way_Slab7-10mModerateNormal | Two_Way_Slab for Industrial with system Shear_Wall, span 7-10m, High load, seismic Moderate, env Normal; requires f'c ≥ 36 MPa (preferred 41 MPa) with appropriate slab detailing per ACI/EC2 concepts.
SLB-03449 | Industrial | Shear_Wall | Two_Way_Slab | 7-10m | High | Moderate | XC2 | XC2 | RC_Two_Way_Slab_Drop | 38 | 43 | Grade_60 | Normal | Medium | Normal | 2 | IndustrialTwo_Way_Slab7-10mModerateXC2 | Two_Way_Slab for Industrial with system Shear_Wall, span 7-10m, High load, seismic Moderate, env XC2; requires f'c ≥ 38 MPa (preferred 43 MPa) with appropriate slab detailing per ACI/EC2 concepts.
SLB-03450 | Industrial | Shear_Wall | Two_Way_Slab | 7-10m | High | Moderate | Marine | XS3 | RC_Two_Way_Slab_Drop | 42 | 47 | Grade_60 | Normal | Medium | Normal | 2 | IndustrialTwo_Way_Slab7-10mModerateMarine | Two_Way_Slab for Industrial with system Shear_Wall, span 7-10m, High load, seismic Moderate, env Marine; requires f'c ≥ 42 MPa (preferred 47 MPa) with appropriate slab detailing per ACI/EC2 concepts.
SLB-03451 | Industrial | Shear_Wall | Two_Way_Slab | 7-10m | High | High | Normal | XC1 | RC_Two_Way_Slab_Drop | 40 | 45 | Grade_60 | Normal | Medium | Normal | 2 | IndustrialTwo_Way_Slab7-10mHighNormal | Two_Way_Slab for Industrial with system Shear_Wall, span 7-10m, High load, seismic High, env Normal; requires f'c ≥ 40 MPa (preferred 45 MPa) with appropriate slab detailing per ACI/EC2 concepts.
SLB-03452 | Industrial | Shear_Wall | Two_Way_Slab | 7-10m | High | High | XC2 | XC2 | RC_Two_Way_Slab_Drop | 42 | 47 | Grade_60 | Normal | Medium | Normal | 2 | IndustrialTwo_Way_Slab7-10mHighXC2 | Two_Way_Slab for Industrial with system Shear_Wall, span 7-10m, High load, seismic High, env XC2; requires f'c ≥ 42 MPa (preferred 47 MPa) with appropriate slab detailing per ACI/EC2 concepts.
SLB-03453 | Industrial | Shear_Wall | Two_Way_Slab | 7-10m | High | High | Marine | XS3 | RC_Two_Way_Slab_Drop | 46 | 51 | Grade_60 | Normal | Medium | Normal | 2 | IndustrialTwo_Way_Slab7-10mHighMarine | Two_Way_Slab for Industrial with system Shear_Wall, span 7-10m, High load, seismic High, env Marine; requires f'c ≥ 46 MPa (preferred 51 MPa) with appropriate slab detailing per ACI/EC2 concepts.
SLB-03454 | Industrial | Shear_Wall | Two_Way_Slab | 7-10m | High | Very_High | Normal | XC1 | RC_Two_Way_Slab_Drop | 44 | 49 | Grade_60 | Normal | Medium | Normal | 2 | IndustrialTwo_Way_Slab7-10mVery_HighNormal | Two_Way_Slab for Industrial with system Shear_Wall, span 7-10m, High load, seismic Very_High, env Normal; requires f'c ≥ 44 MPa (preferred 49 MPa) with appropriate slab detailing per ACI/EC2 concepts.
SLB-03455 | Industrial | Shear_Wall | Two_Way_Slab | 7-10m | High | Very_High | XC2 | XC2 | RC_Two_Way_Slab_Drop | 46 | 51 | Grade_60 | Normal | Medium | Normal | 2 | IndustrialTwo_Way_Slab7-10mVery_HighXC2 | Two_Way_Slab for Industrial with system Shear_Wall, span 7-10m, High load, seismic Very_High, env XC2; requires f'c ≥ 46 MPa (preferred 51 MPa) with appropriate slab detailing per ACI/EC2 concepts.
SLB-03456 | Industrial | Shear_Wall | Two_Way_Slab | 7-10m | High | Very_High | Marine | XS3 | RC_Two_Way_Slab_Drop | 50 | 55 | Grade_60 | Normal | Medium | Normal | 2 | IndustrialTwo_Way_Slab7-10mVery_HighMarine | Two_Way_Slab for Industrial with system Shear_Wall, span 7-10m, High load, seismic Very_High, env Marine; requires f'c ≥ 50 MPa (preferred 55 MPa) with appropriate slab detailing per ACI/EC2 concepts.
SLB-03457 | Industrial | Shear_Wall | Flat_Slab | 3-5m | Low | Low | Normal | XC1 | Flat_Slab_Standard | 32 | 37 | Grade_60 | Normal | Medium | Normal | 2 | IndustrialFlat_Slab3-5mLowNormal | Flat_Slab for Industrial with system Shear_Wall, span 3-5m, Low load, seismic Low, env Normal; requires f'c ≥ 32 MPa (preferred 37 MPa) with appropriate slab detailing per ACI/EC2 concepts.
SLB-03458 | Industrial | Shear_Wall | Flat_Slab | 3-5m | Low | Low | XC2 | XC2 | Flat_Slab_Standard | 34 | 39 | Grade_60 | Normal | Medium | Normal | 2 | IndustrialFlat_Slab3-5mLowXC2 | Flat_Slab for Industrial with system Shear_Wall, span 3-5m, Low load, seismic Low, env XC2; requires f'c ≥ 34 MPa (preferred 39 MPa) with appropriate slab detailing per ACI/EC2 concepts.
SLB-03459 | Industrial | Shear_Wall | Flat_Slab | 3-5m | Low | Low | Marine | XS3 | Flat_Slab_Standard | 38 | 43 | Grade_60 | Normal | Medium | Normal | 2 | IndustrialFlat_Slab3-5mLowMarine | Flat_Slab for Industrial with system Shear_Wall, span 3-5m, Low load, seismic Low, env Marine; requires f'c ≥ 38 MPa (preferred 43 MPa) with appropriate slab detailing per ACI/EC2 concepts.
SLB-03460 | Industrial | Shear_Wall | Flat_Slab | 3-5m | Low | Moderate | Normal | XC1 | Flat_Slab_Standard | 32 | 37 | Grade_60 | Normal | Medium | Normal | 2 | IndustrialFlat_Slab3-5mModerateNormal | Flat_Slab for Industrial with system Shear_Wall, span 3-5m, Low load, seismic Moderate, env Normal; requires f'c ≥ 32 MPa (preferred 37 MPa) with appropriate slab detailing per ACI/EC2 concepts.
SLB-03461 | Industrial | Shear_Wall | Flat_Slab | 3-5m | Low | Moderate | XC2 | XC2 | Flat_Slab_Standard | 34 | 39 | Grade_60 | Normal | Medium | Normal | 2 | IndustrialFlat_Slab3-5mModerateXC2 | Flat_Slab for Industrial with system Shear_Wall, span 3-5m, Low load, seismic Moderate, env XC2; requires f'c ≥ 34 MPa (preferred 39 MPa) with appropriate slab detailing per ACI/EC2 concepts.
SLB-03462 | Industrial | Shear_Wall | Flat_Slab | 3-5m | Low | Moderate | Marine | XS3 | Flat_Slab_Standard | 38 | 43 | Grade_60 | Normal | Medium | Normal | 2 | IndustrialFlat_Slab3-5mModerateMarine | Flat_Slab for Industrial with system Shear_Wall, span 3-5m, Low load, seismic Moderate, env Marine; requires f'c ≥ 38 MPa (preferred 43 MPa) with appropriate slab detailing per ACI/EC2 concepts.
SLB-03463 | Industrial | Shear_Wall | Flat_Slab | 3-5m | Low | High | Normal | XC1 | Flat_Slab_Standard | 36 | 41 | Grade_60 | Normal | Medium | Normal | 2 | IndustrialFlat_Slab3-5mHighNormal | Flat_Slab for Industrial with system Shear_Wall, span 3-5m, Low load, seismic High, env Normal; requires f'c ≥ 36 MPa (preferred 41 MPa) with appropriate slab detailing per ACI/EC2 concepts.
SLB-03464 | Industrial | Shear_Wall | Flat_Slab | 3-5m | Low | High | XC2 | XC2 | Flat_Slab_Standard | 38 | 43 | Grade_60 | Normal | Medium | Normal | 2 | IndustrialFlat_Slab3-5mHighXC2 | Flat_Slab for Industrial with system Shear_Wall, span 3-5m, Low load, seismic High, env XC2; requires f'c ≥ 38 MPa (preferred 43 MPa) with appropriate slab detailing per ACI/EC2 concepts.
SLB-03465 | Industrial | Shear_Wall | Flat_Slab | 3-5m | Low | High | Marine | XS3 | Flat_Slab_Standard | 42 | 47 | Grade_60 | Normal | Medium | Normal | 2 | IndustrialFlat_Slab3-5mHighMarine | Flat_Slab for Industrial with system Shear_Wall, span 3-5m, Low load, seismic High, env Marine; requires f'c ≥ 42 MPa (preferred 47 MPa) with appropriate slab detailing per ACI/EC2 concepts.
SLB-03466 | Industrial | Shear_Wall | Flat_Slab | 3-5m | Low | Very_High | Normal | XC1 | Flat_Slab_Standard | 40 | 45 | Grade_60 | Normal | Medium | Normal | 2 | IndustrialFlat_Slab3-5mVery_HighNormal | Flat_Slab for Industrial with system Shear_Wall, span 3-5m, Low load, seismic Very_High, env Normal; requires f'c ≥ 40 MPa (preferred 45 MPa) with appropriate slab detailing per ACI/EC2 concepts.
SLB-03467 | Industrial | Shear_Wall | Flat_Slab | 3-5m | Low | Very_High | XC2 | XC2 | Flat_Slab_Standard | 42 | 47 | Grade_60 | Normal | Medium | Normal | 2 | IndustrialFlat_Slab3-5mVery_HighXC2 | Flat_Slab for Industrial with system Shear_Wall, span 3-5m, Low load, seismic Very_High, env XC2; requires f'c ≥ 42 MPa (preferred 47 MPa) with appropriate slab detailing per ACI/EC2 concepts.
SLB-03468 | Industrial | Shear_Wall | Flat_Slab | 3-5m | Low | Very_High | Marine | XS3 | Flat_Slab_Standard | 46 | 51 | Grade_60 | Normal | Medium | Normal | 2 | IndustrialFlat_Slab3-5mVery_HighMarine | Flat_Slab for Industrial with system Shear_Wall, span 3-5m, Low load, seismic Very_High, env Marine; requires f'c ≥ 46 MPa (preferred 51 MPa) with appropriate slab detailing per ACI/EC2 concepts.
SLB-03469 | Industrial | Shear_Wall | Flat_Slab | 3-5m | Medium | Low | Normal | XC1 | Flat_Slab_Standard | 32 | 37 | Grade_60 | Normal | Medium | Normal | 2 | IndustrialFlat_Slab3-5mLowNormal | Flat_Slab for Industrial with system Shear_Wall, span 3-5m, Medium load, seismic Low, env Normal; requires f'c ≥ 32 MPa (preferred 37 MPa) with appropriate slab detailing per ACI/EC2 concepts.
SLB-03470 | Industrial | Shear_Wall | Flat_Slab | 3-5m | Medium | Low | XC2 | XC2 | Flat_Slab_Standard | 34 | 39 | Grade_60 | Normal | Medium | Normal | 2 | IndustrialFlat_Slab3-5mLowXC2 | Flat_Slab for Industrial with system Shear_Wall, span 3-5m, Medium load, seismic Low, env XC2; requires f'c ≥ 34 MPa (preferred 39 MPa) with appropriate slab detailing per ACI/EC2 concepts.
SLB-03471 | Industrial | Shear_Wall | Flat_Slab | 3-5m | Medium | Low | Marine | XS3 | Flat_Slab_Standard | 38 | 43 | Grade_60 | Normal | Medium | Normal | 2 | IndustrialFlat_Slab3-5mLowMarine | Flat_Slab for Industrial with system Shear_Wall, span 3-5m, Medium load, seismic Low, env Marine; requires f'c ≥ 38 MPa (preferred 43 MPa) with appropriate slab detailing per ACI/EC2 concepts.
SLB-03472 | Industrial | Shear_Wall | Flat_Slab | 3-5m | Medium | Moderate | Normal | XC1 | Flat_Slab_Standard | 32 | 37 | Grade_60 | Normal | Medium | Normal | 2 | IndustrialFlat_Slab3-5mModerateNormal | Flat_Slab for Industrial with system Shear_Wall, span 3-5m, Medium load, seismic Moderate, env Normal; requires f'c ≥ 32 MPa (preferred 37 MPa) with appropriate slab detailing per ACI/EC2 concepts.
SLB-03473 | Industrial | Shear_Wall | Flat_Slab | 3-5m | Medium | Moderate | XC2 | XC2 | Flat_Slab_Standard | 34 | 39 | Grade_60 | Normal | Medium | Normal | 2 | IndustrialFlat_Slab3-5mModerateXC2 | Flat_Slab for Industrial with system Shear_Wall, span 3-5m, Medium load, seismic Moderate, env XC2; requires f'c ≥ 34 MPa (preferred 39 MPa) with appropriate slab detailing per ACI/EC2 concepts.
SLB-03474 | Industrial | Shear_Wall | Flat_Slab | 3-5m | Medium | Moderate | Marine | XS3 | Flat_Slab_Standard | 38 | 43 | Grade_60 | Normal | Medium | Normal | 2 | IndustrialFlat_Slab3-5mModerateMarine | Flat_Slab for Industrial with system Shear_Wall, span 3-5m, Medium load, seismic Moderate, env Marine; requires f'c ≥ 38 MPa (preferred 43 MPa) with appropriate slab detailing per ACI/EC2 concepts.
SLB-03475 | Industrial | Shear_Wall | Flat_Slab | 3-5m | Medium | High | Normal | XC1 | Flat_Slab_Standard | 36 | 41 | Grade_60 | Normal | Medium | Normal | 2 | IndustrialFlat_Slab3-5mHighNormal | Flat_Slab for Industrial with system Shear_Wall, span 3-5m, Medium load, seismic High, env Normal; requires f'c ≥ 36 MPa (preferred 41 MPa) with appropriate slab detailing per ACI/EC2 concepts.
SLB-03476 | Industrial | Shear_Wall | Flat_Slab | 3-5m | Medium | High | XC2 | XC2 | Flat_Slab_Standard | 38 | 43 | Grade_60 | Normal | Medium | Normal | 2 | IndustrialFlat_Slab3-5mHighXC2 | Flat_Slab for Industrial with system Shear_Wall, span 3-5m, Medium load, seismic High, env XC2; requires f'c ≥ 38 MPa (preferred 43 MPa) with appropriate slab detailing per ACI/EC2 concepts.
SLB-03477 | Industrial | Shear_Wall | Flat_Slab | 3-5m | Medium | High | Marine | XS3 | Flat_Slab_Standard | 42 | 47 | Grade_60 | Normal | Medium | Normal | 2 | IndustrialFlat_Slab3-5mHighMarine | Flat_Slab for Industrial with system Shear_Wall, span 3-5m, Medium load, seismic High, env Marine; requires f'c ≥ 42 MPa (preferred 47 MPa) with appropriate slab detailing per ACI/EC2 concepts.
SLB-03478 | Industrial | Shear_Wall | Flat_Slab | 3-5m | Medium | Very_High | Normal | XC1 | Flat_Slab_Standard | 40 | 45 | Grade_60 | Normal | Medium | Normal | 2 | IndustrialFlat_Slab3-5mVery_HighNormal | Flat_Slab for Industrial with system Shear_Wall, span 3-5m, Medium load, seismic Very_High, env Normal; requires f'c ≥ 40 MPa (preferred 45 MPa) with appropriate slab detailing per ACI/EC2 concepts.
SLB-03479 | Industrial | Shear_Wall | Flat_Slab | 3-5m | Medium | Very_High | XC2 | XC2 | Flat_Slab_Standard | 42 | 47 | Grade_60 | Normal | Medium | Normal | 2 | IndustrialFlat_Slab3-5mVery_HighXC2 | Flat_Slab for Industrial with system Shear_Wall, span 3-5m, Medium load, seismic Very_High, env XC2; requires f'c ≥ 42 MPa (preferred 47 MPa) with appropriate slab detailing per ACI/EC2 concepts.
SLB-03480 | Industrial | Shear_Wall | Flat_Slab | 3-5m | Medium | Very_High | Marine | XS3 | Flat_Slab_Standard | 46 | 51 | Grade_60 | Normal | Medium | Normal | 2 | IndustrialFlat_Slab3-5mVery_HighMarine | Flat_Slab for Industrial with system Shear_Wall, span 3-5m, Medium load, seismic Very_High, env Marine; requires f'c ≥ 46 MPa (preferred 51 MPa) with appropriate slab detailing per ACI/EC2 concepts.
SLB-03481 | Industrial | Shear_Wall | Flat_Slab | 3-5m | High | Low | Normal | XC1 | Flat_Slab_Drop_Panel | 32 | 37 | Grade_60 | Normal | Medium | Normal | 2 | IndustrialFlat_Slab3-5mLowNormal | Flat_Slab for Industrial with system Shear_Wall, span 3-5m, High load, seismic Low, env Normal; requires f'c ≥ 32 MPa (preferred 37 MPa) with appropriate slab detailing per ACI/EC2 concepts.
SLB-03482 | Industrial | Shear_Wall | Flat_Slab | 3-5m | High | Low | XC2 | XC2 | Flat_Slab_Drop_Panel | 34 | 39 | Grade_60 | Normal | Medium | Normal | 2 | IndustrialFlat_Slab3-5mLowXC2 | Flat_Slab for Industrial with system Shear_Wall, span 3-5m, High load, seismic Low, env XC2; requires f'c ≥ 34 MPa (preferred 39 MPa) with appropriate slab detailing per ACI/EC2 concepts.
SLB-03483 | Industrial | Shear_Wall | Flat_Slab | 3-5m | High | Low | Marine | XS3 | Flat_Slab_Drop_Panel | 38 | 43 | Grade_60 | Normal | Medium | Normal | 2 | IndustrialFlat_Slab3-5mLowMarine | Flat_Slab for Industrial with system Shear_Wall, span 3-5m, High load, seismic Low, env Marine; requires f'c ≥ 38 MPa (preferred 43 MPa) with appropriate slab detailing per ACI/EC2 concepts.
SLB-03484 | Industrial | Shear_Wall | Flat_Slab | 3-5m | High | Moderate | Normal | XC1 | Flat_Slab_Drop_Panel | 32 | 37 | Grade_60 | Normal | Medium | Normal | 2 | IndustrialFlat_Slab3-5mModerateNormal | Flat_Slab for Industrial with system Shear_Wall, span 3-5m, High load, seismic Moderate, env Normal; requires f'c ≥ 32 MPa (preferred 37 MPa) with appropriate slab detailing per ACI/EC2 concepts.
SLB-03485 | Industrial | Shear_Wall | Flat_Slab | 3-5m | High | Moderate | XC2 | XC2 | Flat_Slab_Drop_Panel | 34 | 39 | Grade_60 | Normal | Medium | Normal | 2 | IndustrialFlat_Slab3-5mModerateXC2 | Flat_Slab for Industrial with system Shear_Wall, span 3-5m, High load, seismic Moderate, env XC2; requires f'c ≥ 34 MPa (preferred 39 MPa) with appropriate slab detailing per ACI/EC2 concepts.
SLB-03486 | Industrial | Shear_Wall | Flat_Slab | 3-5m | High | Moderate | Marine | XS3 | Flat_Slab_Drop_Panel | 38 | 43 | Grade_60 | Normal | Medium | Normal | 2 | IndustrialFlat_Slab3-5mModerateMarine | Flat_Slab for Industrial with system Shear_Wall, span 3-5m, High load, seismic Moderate, env Marine; requires f'c ≥ 38 MPa (preferred 43 MPa) with appropriate slab detailing per ACI/EC2 concepts.
SLB-03487 | Industrial | Shear_Wall | Flat_Slab | 3-5m | High | High | Normal | XC1 | Flat_Slab_Drop_Panel | 36 | 41 | Grade_60 | Normal | Medium | Normal | 2 | IndustrialFlat_Slab3-5mHighNormal | Flat_Slab for Industrial with system Shear_Wall, span 3-5m, High load, seismic High, env Normal; requires f'c ≥ 36 MPa (preferred 41 MPa) with appropriate slab detailing per ACI/EC2 concepts.
SLB-03488 | Industrial | Shear_Wall | Flat_Slab | 3-5m | High | High | XC2 | XC2 | Flat_Slab_Drop_Panel | 38 | 43 | Grade_60 | Normal | Medium | Normal | 2 | IndustrialFlat_Slab3-5mHighXC2 | Flat_Slab for Industrial with system Shear_Wall, span 3-5m, High load, seismic High, env XC2; requires f'c ≥ 38 MPa (preferred 43 MPa) with appropriate slab detailing per ACI/EC2 concepts.
SLB-03489 | Industrial | Shear_Wall | Flat_Slab | 3-5m | High | High | Marine | XS3 | Flat_Slab_Drop_Panel | 42 | 47 | Grade_60 | Normal | Medium | Normal | 2 | IndustrialFlat_Slab3-5mHighMarine | Flat_Slab for Industrial with system Shear_Wall, span 3-5m, High load, seismic High, env Marine; requires f'c ≥ 42 MPa (preferred 47 MPa) with appropriate slab detailing per ACI/EC2 concepts.
SLB-03490 | Industrial | Shear_Wall | Flat_Slab | 3-5m | High | Very_High | Normal | XC1 | Flat_Slab_Drop_Panel | 40 | 45 | Grade_60 | Normal | Medium | Normal | 2 | IndustrialFlat_Slab3-5mVery_HighNormal | Flat_Slab for Industrial with system Shear_Wall, span 3-5m, High load, seismic Very_High, env Normal; requires f'c ≥ 40 MPa (preferred 45 MPa) with appropriate slab detailing per ACI/EC2 concepts.
SLB-03491 | Industrial | Shear_Wall | Flat_Slab | 3-5m | High | Very_High | XC2 | XC2 | Flat_Slab_Drop_Panel | 42 | 47 | Grade_60 | Normal | Medium | Normal | 2 | IndustrialFlat_Slab3-5mVery_HighXC2 | Flat_Slab for Industrial with system Shear_Wall, span 3-5m, High load, seismic Very_High, env XC2; requires f'c ≥ 42 MPa (preferred 47 MPa) with appropriate slab detailing per ACI/EC2 concepts.
SLB-03492 | Industrial | Shear_Wall | Flat_Slab | 3-5m | High | Very_High | Marine | XS3 | Flat_Slab_Drop_Panel | 46 | 51 | Grade_60 | Normal | Medium | Normal | 2 | IndustrialFlat_Slab3-5mVery_HighMarine | Flat_Slab for Industrial with system Shear_Wall, span 3-5m, High load, seismic Very_High, env Marine; requires f'c ≥ 46 MPa (preferred 51 MPa) with appropriate slab detailing per ACI/EC2 concepts.
SLB-03493 | Industrial | Shear_Wall | Flat_Slab | 5-7m | Low | Low | Normal | XC1 | Flat_Slab_Standard | 36 | 41 | Grade_60 | Normal | Medium | Normal | 2 | IndustrialFlat_Slab5-7mLowNormal | Flat_Slab for Industrial with system Shear_Wall, span 5-7m, Low load, seismic Low, env Normal; requires f'c ≥ 36 MPa (preferred 41 MPa) with appropriate slab detailing per ACI/EC2 concepts.
SLB-03494 | Industrial | Shear_Wall | Flat_Slab | 5-7m | Low | Low | XC2 | XC2 | Flat_Slab_Standard | 38 | 43 | Grade_60 | Normal | Medium | Normal | 2 | IndustrialFlat_Slab5-7mLowXC2 | Flat_Slab for Industrial with system Shear_Wall, span 5-7m, Low load, seismic Low, env XC2; requires f'c ≥ 38 MPa (preferred 43 MPa) with appropriate slab detailing per ACI/EC2 concepts.
SLB-03495 | Industrial | Shear_Wall | Flat_Slab | 5-7m | Low | Low | Marine | XS3 | Flat_Slab_Standard | 42 | 47 | Grade_60 | Normal | Medium | Normal | 2 | IndustrialFlat_Slab5-7mLowMarine | Flat_Slab for Industrial with system Shear_Wall, span 5-7m, Low load, seismic Low, env Marine; requires f'c ≥ 42 MPa (preferred 47 MPa) with appropriate slab detailing per ACI/EC2 concepts.
SLB-03496 | Industrial | Shear_Wall | Flat_Slab | 5-7m | Low | Moderate | Normal | XC1 | Flat_Slab_Standard | 36 | 41 | Grade_60 | Normal | Medium | Normal | 2 | IndustrialFlat_Slab5-7mModerateNormal | Flat_Slab for Industrial with system Shear_Wall, span 5-7m, Low load, seismic Moderate, env Normal; requires f'c ≥ 36 MPa (preferred 41 MPa) with appropriate slab detailing per ACI/EC2 concepts.
SLB-03497 | Industrial | Shear_Wall | Flat_Slab | 5-7m | Low | Moderate | XC2 | XC2 | Flat_Slab_Standard | 38 | 43 | Grade_60 | Normal | Medium | Normal | 2 | IndustrialFlat_Slab5-7mModerateXC2 | Flat_Slab for Industrial with system Shear_Wall, span 5-7m, Low load, seismic Moderate, env XC2; requires f'c ≥ 38 MPa (preferred 43 MPa) with appropriate slab detailing per ACI/EC2 concepts.
SLB-03498 | Industrial | Shear_Wall | Flat_Slab | 5-7m | Low | Moderate | Marine | XS3 | Flat_Slab_Standard | 42 | 47 | Grade_60 | Normal | Medium | Normal | 2 | IndustrialFlat_Slab5-7mModerateMarine | Flat_Slab for Industrial with system Shear_Wall, span 5-7m, Low load, seismic Moderate, env Marine; requires f'c ≥ 42 MPa (preferred 47 MPa) with appropriate slab detailing per ACI/EC2 concepts.
SLB-03499 | Industrial | Shear_Wall | Flat_Slab | 5-7m | Low | High | Normal | XC1 | Flat_Slab_Standard | 40 | 45 | Grade_60 | Normal | Medium | Normal | 2 | IndustrialFlat_Slab5-7mHighNormal | Flat_Slab for Industrial with system Shear_Wall, span 5-7m, Low load, seismic High, env Normal; requires f'c ≥ 40 MPa (preferred 45 MPa) with appropriate slab detailing per ACI/EC2 concepts.
SLB-03500 | Industrial | Shear_Wall | Flat_Slab | 5-7m | Low | High | XC2 | XC2 | Flat_Slab_Standard | 42 | 47 | Grade_60 | Normal | Medium | Normal | 2 | IndustrialFlat_Slab5-7mHighXC2 | Flat_Slab for Industrial with system Shear_Wall, span 5-7m, Low load, seismic High, env XC2; requires f'c ≥ 42 MPa (preferred 47 MPa) with appropriate slab detailing per ACI/EC2 concepts.
SLB-03501 | Industrial | Shear_Wall | Flat_Slab | 5-7m | Low | High | Marine | XS3 | Flat_Slab_Standard | 46 | 51 | Grade_60 | Normal | Medium | Normal | 2 | IndustrialFlat_Slab5-7mHighMarine | Flat_Slab for Industrial with system Shear_Wall, span 5-7m, Low load, seismic High, env Marine; requires f'c ≥ 46 MPa (preferred 51 MPa) with appropriate slab detailing per ACI/EC2 concepts.
SLB-03502 | Industrial | Shear_Wall | Flat_Slab | 5-7m | Low | Very_High | Normal | XC1 | Flat_Slab_Standard | 44 | 49 | Grade_60 | Normal | Medium | Normal | 2 | IndustrialFlat_Slab5-7mVery_HighNormal | Flat_Slab for Industrial with system Shear_Wall, span 5-7m, Low load, seismic Very_High, env Normal; requires f'c ≥ 44 MPa (preferred 49 MPa) with appropriate slab detailing per ACI/EC2 concepts.
SLB-03503 | Industrial | Shear_Wall | Flat_Slab | 5-7m | Low | Very_High | XC2 | XC2 | Flat_Slab_Standard | 46 | 51 | Grade_60 | Normal | Medium | Normal | 2 | IndustrialFlat_Slab5-7mVery_HighXC2 | Flat_Slab for Industrial with system Shear_Wall, span 5-7m, Low load, seismic Very_High, env XC2; requires f'c ≥ 46 MPa (preferred 51 MPa) with appropriate slab detailing per ACI/EC2 concepts.
SLB-03504 | Industrial | Shear_Wall | Flat_Slab | 5-7m | Low | Very_High | Marine | XS3 | Flat_Slab_Standard | 50 | 55 | Grade_60 | Normal | Medium | Normal | 2 | IndustrialFlat_Slab5-7mVery_HighMarine | Flat_Slab for Industrial with system Shear_Wall, span 5-7m, Low load, seismic Very_High, env Marine; requires f'c ≥ 50 MPa (preferred 55 MPa) with appropriate slab detailing per ACI/EC2 concepts.
SLB-03505 | Industrial | Shear_Wall | Flat_Slab | 5-7m | Medium | Low | Normal | XC1 | Flat_Slab_Standard | 36 | 41 | Grade_60 | Normal | Medium | Normal | 2 | IndustrialFlat_Slab5-7mLowNormal | Flat_Slab for Industrial with system Shear_Wall, span 5-7m, Medium load, seismic Low, env Normal; requires f'c ≥ 36 MPa (preferred 41 MPa) with appropriate slab detailing per ACI/EC2 concepts.
SLB-03506 | Industrial | Shear_Wall | Flat_Slab | 5-7m | Medium | Low | XC2 | XC2 | Flat_Slab_Standard | 38 | 43 | Grade_60 | Normal | Medium | Normal | 2 | IndustrialFlat_Slab5-7mLowXC2 | Flat_Slab for Industrial with system Shear_Wall, span 5-7m, Medium load, seismic Low, env XC2; requires f'c ≥ 38 MPa (preferred 43 MPa) with appropriate slab detailing per ACI/EC2 concepts.
SLB-03507 | Industrial | Shear_Wall | Flat_Slab | 5-7m | Medium | Low | Marine | XS3 | Flat_Slab_Standard | 42 | 47 | Grade_60 | Normal | Medium | Normal | 2 | IndustrialFlat_Slab5-7mLowMarine | Flat_Slab for Industrial with system Shear_Wall, span 5-7m, Medium load, seismic Low, env Marine; requires f'c ≥ 42 MPa (preferred 47 MPa) with appropriate slab detailing per ACI/EC2 concepts.
SLB-03508 | Industrial | Shear_Wall | Flat_Slab | 5-7m | Medium | Moderate | Normal | XC1 | Flat_Slab_Standard | 36 | 41 | Grade_60 | Normal | Medium | Normal | 2 | IndustrialFlat_Slab5-7mModerateNormal | Flat_Slab for Industrial with system Shear_Wall, span 5-7m, Medium load, seismic Moderate, env Normal; requires f'c ≥ 36 MPa (preferred 41 MPa) with appropriate slab detailing per ACI/EC2 concepts.
SLB-03509 | Industrial | Shear_Wall | Flat_Slab | 5-7m | Medium | Moderate | XC2 | XC2 | Flat_Slab_Standard | 38 | 43 | Grade_60 | Normal | Medium | Normal | 2 | IndustrialFlat_Slab5-7mModerateXC2 | Flat_Slab for Industrial with system Shear_Wall, span 5-7m, Medium load, seismic Moderate, env XC2; requires f'c ≥ 38 MPa (preferred 43 MPa) with appropriate slab detailing per ACI/EC2 concepts.
SLB-03510 | Industrial | Shear_Wall | Flat_Slab | 5-7m | Medium | Moderate | Marine | XS3 | Flat_Slab_Standard | 42 | 47 | Grade_60 | Normal | Medium | Normal | 2 | IndustrialFlat_Slab5-7mModerateMarine | Flat_Slab for Industrial with system Shear_Wall, span 5-7m, Medium load, seismic Moderate, env Marine; requires f'c ≥ 42 MPa (preferred 47 MPa) with appropriate slab detailing per ACI/EC2 concepts.
SLB-03511 | Industrial | Shear_Wall | Flat_Slab | 5-7m | Medium | High | Normal | XC1 | Flat_Slab_Standard | 40 | 45 | Grade_60 | Normal | Medium | Normal | 2 | IndustrialFlat_Slab5-7mHighNormal | Flat_Slab for Industrial with system Shear_Wall, span 5-7m, Medium load, seismic High, env Normal; requires f'c ≥ 40 MPa (preferred 45 MPa) with appropriate slab detailing per ACI/EC2 concepts.
SLB-03512 | Industrial | Shear_Wall | Flat_Slab | 5-7m | Medium | High | XC2 | XC2 | Flat_Slab_Standard | 42 | 47 | Grade_60 | Normal | Medium | Normal | 2 | IndustrialFlat_Slab5-7mHighXC2 | Flat_Slab for Industrial with system Shear_Wall, span 5-7m, Medium load, seismic High, env XC2; requires f'c ≥ 42 MPa (preferred 47 MPa) with appropriate slab detailing per ACI/EC2 concepts.
SLB-03513 | Industrial | Shear_Wall | Flat_Slab | 5-7m | Medium | High | Marine | XS3 | Flat_Slab_Standard | 46 | 51 | Grade_60 | Normal | Medium | Normal | 2 | IndustrialFlat_Slab5-7mHighMarine | Flat_Slab for Industrial with system Shear_Wall, span 5-7m, Medium load, seismic High, env Marine; requires f'c ≥ 46 MPa (preferred 51 MPa) with appropriate slab detailing per ACI/EC2 concepts.
SLB-03514 | Industrial | Shear_Wall | Flat_Slab | 5-7m | Medium | Very_High | Normal | XC1 | Flat_Slab_Standard | 44 | 49 | Grade_60 | Normal | Medium | Normal | 2 | IndustrialFlat_Slab5-7mVery_HighNormal | Flat_Slab for Industrial with system Shear_Wall, span 5-7m, Medium load, seismic Very_High, env Normal; requires f'c ≥ 44 MPa (preferred 49 MPa) with appropriate slab detailing per ACI/EC2 concepts.
SLB-03515 | Industrial | Shear_Wall | Flat_Slab | 5-7m | Medium | Very_High | XC2 | XC2 | Flat_Slab_Standard | 46 | 51 | Grade_60 | Normal | Medium | Normal | 2 | IndustrialFlat_Slab5-7mVery_HighXC2 | Flat_Slab for Industrial with system Shear_Wall, span 5-7m, Medium load, seismic Very_High, env XC2; requires f'c ≥ 46 MPa (preferred 51 MPa) with appropriate slab detailing per ACI/EC2 concepts.
SLB-03516 | Industrial | Shear_Wall | Flat_Slab | 5-7m | Medium | Very_High | Marine | XS3 | Flat_Slab_Standard | 50 | 55 | Grade_60 | Normal | Medium | Normal | 2 | IndustrialFlat_Slab5-7mVery_HighMarine | Flat_Slab for Industrial with system Shear_Wall, span 5-7m, Medium load, seismic Very_High, env Marine; requires f'c ≥ 50 MPa (preferred 55 MPa) with appropriate slab detailing per ACI/EC2 concepts.
SLB-03517 | Industrial | Shear_Wall | Flat_Slab | 5-7m | High | Low | Normal | XC1 | Flat_Slab_Drop_Panel | 36 | 41 | Grade_60 | Normal | Medium | Normal | 2 | IndustrialFlat_Slab5-7mLowNormal | Flat_Slab for Industrial with system Shear_Wall, span 5-7m, High load, seismic Low, env Normal; requires f'c ≥ 36 MPa (preferred 41 MPa) with appropriate slab detailing per ACI/EC2 concepts.
SLB-03518 | Industrial | Shear_Wall | Flat_Slab | 5-7m | High | Low | XC2 | XC2 | Flat_Slab_Drop_Panel | 38 | 43 | Grade_60 | Normal | Medium | Normal | 2 | IndustrialFlat_Slab5-7mLowXC2 | Flat_Slab for Industrial with system Shear_Wall, span 5-7m, High load, seismic Low, env XC2; requires f'c ≥ 38 MPa (preferred 43 MPa) with appropriate slab detailing per ACI/EC2 concepts.
SLB-03519 | Industrial | Shear_Wall | Flat_Slab | 5-7m | High | Low | Marine | XS3 | Flat_Slab_Drop_Panel | 42 | 47 | Grade_60 | Normal | Medium | Normal | 2 | IndustrialFlat_Slab5-7mLowMarine | Flat_Slab for Industrial with system Shear_Wall, span 5-7m, High load, seismic Low, env Marine; requires f'c ≥ 42 MPa (preferred 47 MPa) with appropriate slab detailing per ACI/EC2 concepts.
SLB-03520 | Industrial | Shear_Wall | Flat_Slab | 5-7m | High | Moderate | Normal | XC1 | Flat_Slab_Drop_Panel | 36 | 41 | Grade_60 | Normal | Medium | Normal | 2 | IndustrialFlat_Slab5-7mModerateNormal | Flat_Slab for Industrial with system Shear_Wall, span 5-7m, High load, seismic Moderate, env Normal; requires f'c ≥ 36 MPa (preferred 41 MPa) with appropriate slab detailing per ACI/EC2 concepts.
SLB-03521 | Industrial | Shear_Wall | Flat_Slab | 5-7m | High | Moderate | XC2 | XC2 | Flat_Slab_Drop_Panel | 38 | 43 | Grade_60 | Normal | Medium | Normal | 2 | IndustrialFlat_Slab5-7mModerateXC2 | Flat_Slab for Industrial with system Shear_Wall, span 5-7m, High load, seismic Moderate, env XC2; requires f'c ≥ 38 MPa (preferred 43 MPa) with appropriate slab detailing per ACI/EC2 concepts.
SLB-03522 | Industrial | Shear_Wall | Flat_Slab | 5-7m | High | Moderate | Marine | XS3 | Flat_Slab_Drop_Panel | 42 | 47 | Grade_60 | Normal | Medium | Normal | 2 | IndustrialFlat_Slab5-7mModerateMarine | Flat_Slab for Industrial with system Shear_Wall, span 5-7m, High load, seismic Moderate, env Marine; requires f'c ≥ 42 MPa (preferred 47 MPa) with appropriate slab detailing per ACI/EC2 concepts.
SLB-03523 | Industrial | Shear_Wall | Flat_Slab | 5-7m | High | High | Normal | XC1 | Flat_Slab_Drop_Panel | 40 | 45 | Grade_60 | Normal | Medium | Normal | 2 | IndustrialFlat_Slab5-7mHighNormal | Flat_Slab for Industrial with system Shear_Wall, span 5-7m, High load, seismic High, env Normal; requires f'c ≥ 40 MPa (preferred 45 MPa) with appropriate slab detailing per ACI/EC2 concepts.
SLB-03524 | Industrial | Shear_Wall | Flat_Slab | 5-7m | High | High | XC2 | XC2 | Flat_Slab_Drop_Panel | 42 | 47 | Grade_60 | Normal | Medium | Normal | 2 | IndustrialFlat_Slab5-7mHighXC2 | Flat_Slab for Industrial with system Shear_Wall, span 5-7m, High load, seismic High, env XC2; requires f'c ≥ 42 MPa (preferred 47 MPa) with appropriate slab detailing per ACI/EC2 concepts.
SLB-03525 | Industrial | Shear_Wall | Flat_Slab | 5-7m | High | High | Marine | XS3 | Flat_Slab_Drop_Panel | 46 | 51 | Grade_60 | Normal | Medium | Normal | 2 | IndustrialFlat_Slab5-7mHighMarine | Flat_Slab for Industrial with system Shear_Wall, span 5-7m, High load, seismic High, env Marine; requires f'c ≥ 46 MPa (preferred 51 MPa) with appropriate slab detailing per ACI/EC2 concepts.
SLB-03526 | Industrial | Shear_Wall | Flat_Slab | 5-7m | High | Very_High | Normal | XC1 | Flat_Slab_Drop_Panel | 44 | 49 | Grade_60 | Normal | Medium | Normal | 2 | IndustrialFlat_Slab5-7mVery_HighNormal | Flat_Slab for Industrial with system Shear_Wall, span 5-7m, High load, seismic Very_High, env Normal; requires f'c ≥ 44 MPa (preferred 49 MPa) with appropriate slab detailing per ACI/EC2 concepts.
SLB-03527 | Industrial | Shear_Wall | Flat_Slab | 5-7m | High | Very_High | XC2 | XC2 | Flat_Slab_Drop_Panel | 46 | 51 | Grade_60 | Normal | Medium | Normal | 2 | IndustrialFlat_Slab5-7mVery_HighXC2 | Flat_Slab for Industrial with system Shear_Wall, span 5-7m, High load, seismic Very_High, env XC2; requires f'c ≥ 46 MPa (preferred 51 MPa) with appropriate slab detailing per ACI/EC2 concepts.
SLB-03528 | Industrial | Shear_Wall | Flat_Slab | 5-7m | High | Very_High | Marine | XS3 | Flat_Slab_Drop_Panel | 50 | 55 | Grade_60 | Normal | Medium | Normal | 2 | IndustrialFlat_Slab5-7mVery_HighMarine | Flat_Slab for Industrial with system Shear_Wall, span 5-7m, High load, seismic Very_High, env Marine; requires f'c ≥ 50 MPa (preferred 55 MPa) with appropriate slab detailing per ACI/EC2 concepts.
SLB-03529 | Industrial | Shear_Wall | Flat_Slab | 7-10m | Low | Low | Normal | XC1 | Flat_Slab_Drop_Panel | 40 | 45 | Grade_60 | Normal | Medium | Normal | 2 | IndustrialFlat_Slab7-10mLowNormal | Flat_Slab for Industrial with system Shear_Wall, span 7-10m, Low load, seismic Low, env Normal; requires f'c ≥ 40 MPa (preferred 45 MPa) with appropriate slab detailing per ACI/EC2 concepts.
SLB-03530 | Industrial | Shear_Wall | Flat_Slab | 7-10m | Low | Low | XC2 | XC2 | Flat_Slab_Drop_Panel | 42 | 47 | Grade_60 | Normal | Medium | Normal | 2 | IndustrialFlat_Slab7-10mLowXC2 | Flat_Slab for Industrial with system Shear_Wall, span 7-10m, Low load, seismic Low, env XC2; requires f'c ≥ 42 MPa (preferred 47 MPa) with appropriate slab detailing per ACI/EC2 concepts.
SLB-03531 | Industrial | Shear_Wall | Flat_Slab | 7-10m | Low | Low | Marine | XS3 | Flat_Slab_Drop_Panel | 46 | 51 | Grade_60 | Normal | Medium | Normal | 2 | IndustrialFlat_Slab7-10mLowMarine | Flat_Slab for Industrial with system Shear_Wall, span 7-10m, Low load, seismic Low, env Marine; requires f'c ≥ 46 MPa (preferred 51 MPa) with appropriate slab detailing per ACI/EC2 concepts.
SLB-03532 | Industrial | Shear_Wall | Flat_Slab | 7-10m | Low | Moderate | Normal | XC1 | Flat_Slab_Drop_Panel | 40 | 45 | Grade_60 | Normal | Medium | Normal | 2 | IndustrialFlat_Slab7-10mModerateNormal | Flat_Slab for Industrial with system Shear_Wall, span 7-10m, Low load, seismic Moderate, env Normal; requires f'c ≥ 40 MPa (preferred 45 MPa) with appropriate slab detailing per ACI/EC2 concepts.
SLB-03533 | Industrial | Shear_Wall | Flat_Slab | 7-10m | Low | Moderate | XC2 | XC2 | Flat_Slab_Drop_Panel | 42 | 47 | Grade_60 | Normal | Medium | Normal | 2 | IndustrialFlat_Slab7-10mModerateXC2 | Flat_Slab for Industrial with system Shear_Wall, span 7-10m, Low load, seismic Moderate, env XC2; requires f'c ≥ 42 MPa (preferred 47 MPa) with appropriate slab detailing per ACI/EC2 concepts.
SLB-03534 | Industrial | Shear_Wall | Flat_Slab | 7-10m | Low | Moderate | Marine | XS3 | Flat_Slab_Drop_Panel | 46 | 51 | Grade_60 | Normal | Medium | Normal | 2 | IndustrialFlat_Slab7-10mModerateMarine | Flat_Slab for Industrial with system Shear_Wall, span 7-10m, Low load, seismic Moderate, env Marine; requires f'c ≥ 46 MPa (preferred 51 MPa) with appropriate slab detailing per ACI/EC2 concepts.
SLB-03535 | Industrial | Shear_Wall | Flat_Slab | 7-10m | Low | High | Normal | XC1 | Flat_Slab_Drop_Panel | 44 | 49 | Grade_60 | Normal | Medium | Normal | 2 | IndustrialFlat_Slab7-10mHighNormal | Flat_Slab for Industrial with system Shear_Wall, span 7-10m, Low load, seismic High, env Normal; requires f'c ≥ 44 MPa (preferred 49 MPa) with appropriate slab detailing per ACI/EC2 concepts.
SLB-03536 | Industrial | Shear_Wall | Flat_Slab | 7-10m | Low | High | XC2 | XC2 | Flat_Slab_Drop_Panel | 46 | 51 | Grade_60 | Normal | Medium | Normal | 2 | IndustrialFlat_Slab7-10mHighXC2 | Flat_Slab for Industrial with system Shear_Wall, span 7-10m, Low load, seismic High, env XC2; requires f'c ≥ 46 MPa (preferred 51 MPa) with appropriate slab detailing per ACI/EC2 concepts.
SLB-03537 | Industrial | Shear_Wall | Flat_Slab | 7-10m | Low | High | Marine | XS3 | Flat_Slab_Drop_Panel | 50 | 55 | Grade_60 | Normal | Medium | Normal | 2 | IndustrialFlat_Slab7-10mHighMarine | Flat_Slab for Industrial with system Shear_Wall, span 7-10m, Low load, seismic High, env Marine; requires f'c ≥ 50 MPa (preferred 55 MPa) with appropriate slab detailing per ACI/EC2 concepts.
SLB-03538 | Industrial | Shear_Wall | Flat_Slab | 7-10m | Low | Very_High | Normal | XC1 | Flat_Slab_Drop_Panel | 48 | 53 | Grade_60 | Normal | Medium | Normal | 2 | IndustrialFlat_Slab7-10mVery_HighNormal | Flat_Slab for Industrial with system Shear_Wall, span 7-10m, Low load, seismic Very_High, env Normal; requires f'c ≥ 48 MPa (preferred 53 MPa) with appropriate slab detailing per ACI/EC2 concepts.
SLB-03539 | Industrial | Shear_Wall | Flat_Slab | 7-10m | Low | Very_High | XC2 | XC2 | Flat_Slab_Drop_Panel | 50 | 55 | Grade_60 | Normal | Medium | Normal | 2 | IndustrialFlat_Slab7-10mVery_HighXC2 | Flat_Slab for Industrial with system Shear_Wall, span 7-10m, Low load, seismic Very_High, env XC2; requires f'c ≥ 50 MPa (preferred 55 MPa) with appropriate slab detailing per ACI/EC2 concepts.
SLB-03540 | Industrial | Shear_Wall | Flat_Slab | 7-10m | Low | Very_High | Marine | XS3 | Flat_Slab_Drop_Panel | 54 | 59 | Grade_60 | Normal | Medium | Normal | 2 | IndustrialFlat_Slab7-10mVery_HighMarine | Flat_Slab for Industrial with system Shear_Wall, span 7-10m, Low load, seismic Very_High, env Marine; requires f'c ≥ 54 MPa (preferred 59 MPa) with appropriate slab detailing per ACI/EC2 concepts.
SLB-03541 | Industrial | Shear_Wall | Flat_Slab | 7-10m | Medium | Low | Normal | XC1 | Flat_Slab_Drop_Panel | 40 | 45 | Grade_60 | Normal | Medium | Normal | 2 | IndustrialFlat_Slab7-10mLowNormal | Flat_Slab for Industrial with system Shear_Wall, span 7-10m, Medium load, seismic Low, env Normal; requires f'c ≥ 40 MPa (preferred 45 MPa) with appropriate slab detailing per ACI/EC2 concepts.
SLB-03542 | Industrial | Shear_Wall | Flat_Slab | 7-10m | Medium | Low | XC2 | XC2 | Flat_Slab_Drop_Panel | 42 | 47 | Grade_60 | Normal | Medium | Normal | 2 | IndustrialFlat_Slab7-10mLowXC2 | Flat_Slab for Industrial with system Shear_Wall, span 7-10m, Medium load, seismic Low, env XC2; requires f'c ≥ 42 MPa (preferred 47 MPa) with appropriate slab detailing per ACI/EC2 concepts.
SLB-03543 | Industrial | Shear_Wall | Flat_Slab | 7-10m | Medium | Low | Marine | XS3 | Flat_Slab_Drop_Panel | 46 | 51 | Grade_60 | Normal | Medium | Normal | 2 | IndustrialFlat_Slab7-10mLowMarine | Flat_Slab for Industrial with system Shear_Wall, span 7-10m, Medium load, seismic Low, env Marine; requires f'c ≥ 46 MPa (preferred 51 MPa) with appropriate slab detailing per ACI/EC2 concepts.
SLB-03544 | Industrial | Shear_Wall | Flat_Slab | 7-10m | Medium | Moderate | Normal | XC1 | Flat_Slab_Drop_Panel | 40 | 45 | Grade_60 | Normal | Medium | Normal | 2 | IndustrialFlat_Slab7-10mModerateNormal | Flat_Slab for Industrial with system Shear_Wall, span 7-10m, Medium load, seismic Moderate, env Normal; requires f'c ≥ 40 MPa (preferred 45 MPa) with appropriate slab detailing per ACI/EC2 concepts.
SLB-03545 | Industrial | Shear_Wall | Flat_Slab | 7-10m | Medium | Moderate | XC2 | XC2 | Flat_Slab_Drop_Panel | 42 | 47 | Grade_60 | Normal | Medium | Normal | 2 | IndustrialFlat_Slab7-10mModerateXC2 | Flat_Slab for Industrial with system Shear_Wall, span 7-10m, Medium load, seismic Moderate, env XC2; requires f'c ≥ 42 MPa (preferred 47 MPa) with appropriate slab detailing per ACI/EC2 concepts.
SLB-03546 | Industrial | Shear_Wall | Flat_Slab | 7-10m | Medium | Moderate | Marine | XS3 | Flat_Slab_Drop_Panel | 46 | 51 | Grade_60 | Normal | Medium | Normal | 2 | IndustrialFlat_Slab7-10mModerateMarine | Flat_Slab for Industrial with system Shear_Wall, span 7-10m, Medium load, seismic Moderate, env Marine; requires f'c ≥ 46 MPa (preferred 51 MPa) with appropriate slab detailing per ACI/EC2 concepts.
SLB-03547 | Industrial | Shear_Wall | Flat_Slab | 7-10m | Medium | High | Normal | XC1 | Flat_Slab_Drop_Panel | 44 | 49 | Grade_60 | Normal | Medium | Normal | 2 | IndustrialFlat_Slab7-10mHighNormal | Flat_Slab for Industrial with system Shear_Wall, span 7-10m, Medium load, seismic High, env Normal; requires f'c ≥ 44 MPa (preferred 49 MPa) with appropriate slab detailing per ACI/EC2 concepts.
SLB-03548 | Industrial | Shear_Wall | Flat_Slab | 7-10m | Medium | High | XC2 | XC2 | Flat_Slab_Drop_Panel | 46 | 51 | Grade_60 | Normal | Medium | Normal | 2 | IndustrialFlat_Slab7-10mHighXC2 | Flat_Slab for Industrial with system Shear_Wall, span 7-10m, Medium load, seismic High, env XC2; requires f'c ≥ 46 MPa (preferred 51 MPa) with appropriate slab detailing per ACI/EC2 concepts.
SLB-03549 | Industrial | Shear_Wall | Flat_Slab | 7-10m | Medium | High | Marine | XS3 | Flat_Slab_Drop_Panel | 50 | 55 | Grade_60 | Normal | Medium | Normal | 2 | IndustrialFlat_Slab7-10mHighMarine | Flat_Slab for Industrial with system Shear_Wall, span 7-10m, Medium load, seismic High, env Marine; requires f'c ≥ 50 MPa (preferred 55 MPa) with appropriate slab detailing per ACI/EC2 concepts.
SLB-03550 | Industrial | Shear_Wall | Flat_Slab | 7-10m | Medium | Very_High | Normal | XC1 | Flat_Slab_Drop_Panel | 48 | 53 | Grade_60 | Normal | Medium | Normal | 2 | IndustrialFlat_Slab7-10mVery_HighNormal | Flat_Slab for Industrial with system Shear_Wall, span 7-10m, Medium load, seismic Very_High, env Normal; requires f'c ≥ 48 MPa (preferred 53 MPa) with appropriate slab detailing per ACI/EC2 concepts.
SLB-03551 | Industrial | Shear_Wall | Flat_Slab | 7-10m | Medium | Very_High | XC2 | XC2 | Flat_Slab_Drop_Panel | 50 | 55 | Grade_60 | Normal | Medium | Normal | 2 | IndustrialFlat_Slab7-10mVery_HighXC2 | Flat_Slab for Industrial with system Shear_Wall, span 7-10m, Medium load, seismic Very_High, env XC2; requires f'c ≥ 50 MPa (preferred 55 MPa) with appropriate slab detailing per ACI/EC2 concepts.
SLB-03552 | Industrial | Shear_Wall | Flat_Slab | 7-10m | Medium | Very_High | Marine | XS3 | Flat_Slab_Drop_Panel | 54 | 59 | Grade_60 | Normal | Medium | Normal | 2 | IndustrialFlat_Slab7-10mVery_HighMarine | Flat_Slab for Industrial with system Shear_Wall, span 7-10m, Medium load, seismic Very_High, env Marine; requires f'c ≥ 54 MPa (preferred 59 MPa) with appropriate slab detailing per ACI/EC2 concepts.
SLB-03553 | Industrial | Shear_Wall | Flat_Slab | 7-10m | High | Low | Normal | XC1 | Flat_Slab_Drop_Panel | 40 | 45 | Grade_60 | Normal | Medium | Normal | 2 | IndustrialFlat_Slab7-10mLowNormal | Flat_Slab for Industrial with system Shear_Wall, span 7-10m, High load, seismic Low, env Normal; requires f'c ≥ 40 MPa (preferred 45 MPa) with appropriate slab detailing per ACI/EC2 concepts.
SLB-03554 | Industrial | Shear_Wall | Flat_Slab | 7-10m | High | Low | XC2 | XC2 | Flat_Slab_Drop_Panel | 42 | 47 | Grade_60 | Normal | Medium | Normal | 2 | IndustrialFlat_Slab7-10mLowXC2 | Flat_Slab for Industrial with system Shear_Wall, span 7-10m, High load, seismic Low, env XC2; requires f'c ≥ 42 MPa (preferred 47 MPa) with appropriate slab detailing per ACI/EC2 concepts.
SLB-03555 | Industrial | Shear_Wall | Flat_Slab | 7-10m | High | Low | Marine | XS3 | Flat_Slab_Drop_Panel | 46 | 51 | Grade_60 | Normal | Medium | Normal | 2 | IndustrialFlat_Slab7-10mLowMarine | Flat_Slab for Industrial with system Shear_Wall, span 7-10m, High load, seismic Low, env Marine; requires f'c ≥ 46 MPa (preferred 51 MPa) with appropriate slab detailing per ACI/EC2 concepts.
SLB-03556 | Industrial | Shear_Wall | Flat_Slab | 7-10m | High | Moderate | Normal | XC1 | Flat_Slab_Drop_Panel | 40 | 45 | Grade_60 | Normal | Medium | Normal | 2 | IndustrialFlat_Slab7-10mModerateNormal | Flat_Slab for Industrial with system Shear_Wall, span 7-10m, High load, seismic Moderate, env Normal; requires f'c ≥ 40 MPa (preferred 45 MPa) with appropriate slab detailing per ACI/EC2 concepts.
SLB-03557 | Industrial | Shear_Wall | Flat_Slab | 7-10m | High | Moderate | XC2 | XC2 | Flat_Slab_Drop_Panel | 42 | 47 | Grade_60 | Normal | Medium | Normal | 2 | IndustrialFlat_Slab7-10mModerateXC2 | Flat_Slab for Industrial with system Shear_Wall, span 7-10m, High load, seismic Moderate, env XC2; requires f'c ≥ 42 MPa (preferred 47 MPa) with appropriate slab detailing per ACI/EC2 concepts.
SLB-03558 | Industrial | Shear_Wall | Flat_Slab | 7-10m | High | Moderate | Marine | XS3 | Flat_Slab_Drop_Panel | 46 | 51 | Grade_60 | Normal | Medium | Normal | 2 | IndustrialFlat_Slab7-10mModerateMarine | Flat_Slab for Industrial with system Shear_Wall, span 7-10m, High load, seismic Moderate, env Marine; requires f'c ≥ 46 MPa (preferred 51 MPa) with appropriate slab detailing per ACI/EC2 concepts.
SLB-03559 | Industrial | Shear_Wall | Flat_Slab | 7-10m | High | High | Normal | XC1 | Flat_Slab_Drop_Panel | 44 | 49 | Grade_60 | Normal | Medium | Normal | 2 | IndustrialFlat_Slab7-10mHighNormal | Flat_Slab for Industrial with system Shear_Wall, span 7-10m, High load, seismic High, env Normal; requires f'c ≥ 44 MPa (preferred 49 MPa) with appropriate slab detailing per ACI/EC2 concepts.
SLB-03560 | Industrial | Shear_Wall | Flat_Slab | 7-10m | High | High | XC2 | XC2 | Flat_Slab_Drop_Panel | 46 | 51 | Grade_60 | Normal | Medium | Normal | 2 | IndustrialFlat_Slab7-10mHighXC2 | Flat_Slab for Industrial with system Shear_Wall, span 7-10m, High load, seismic High, env XC2; requires f'c ≥ 46 MPa (preferred 51 MPa) with appropriate slab detailing per ACI/EC2 concepts.
SLB-03561 | Industrial | Shear_Wall | Flat_Slab | 7-10m | High | High | Marine | XS3 | Flat_Slab_Drop_Panel | 50 | 55 | Grade_60 | Normal | Medium | Normal | 2 | IndustrialFlat_Slab7-10mHighMarine | Flat_Slab for Industrial with system Shear_Wall, span 7-10m, High load, seismic High, env Marine; requires f'c ≥ 50 MPa (preferred 55 MPa) with appropriate slab detailing per ACI/EC2 concepts.
SLB-03562 | Industrial | Shear_Wall | Flat_Slab | 7-10m | High | Very_High | Normal | XC1 | Flat_Slab_Drop_Panel | 48 | 53 | Grade_60 | Normal | Medium | Normal | 2 | IndustrialFlat_Slab7-10mVery_HighNormal | Flat_Slab for Industrial with system Shear_Wall, span 7-10m, High load, seismic Very_High, env Normal; requires f'c ≥ 48 MPa (preferred 53 MPa) with appropriate slab detailing per ACI/EC2 concepts.
SLB-03563 | Industrial | Shear_Wall | Flat_Slab | 7-10m | High | Very_High | XC2 | XC2 | Flat_Slab_Drop_Panel | 50 | 55 | Grade_60 | Normal | Medium | Normal | 2 | IndustrialFlat_Slab7-10mVery_HighXC2 | Flat_Slab for Industrial with system Shear_Wall, span 7-10m, High load, seismic Very_High, env XC2; requires f'c ≥ 50 MPa (preferred 55 MPa) with appropriate slab detailing per ACI/EC2 concepts.
SLB-03564 | Industrial | Shear_Wall | Flat_Slab | 7-10m | High | Very_High | Marine | XS3 | Flat_Slab_Drop_Panel | 54 | 59 | Grade_60 | Normal | Medium | Normal | 2 | IndustrialFlat_Slab7-10mVery_HighMarine | Flat_Slab for Industrial with system Shear_Wall, span 7-10m, High load, seismic Very_High, env Marine; requires f'c ≥ 54 MPa (preferred 59 MPa) with appropriate slab detailing per ACI/EC2 concepts.
SLB-03565 | Industrial | Dual_System | One_Way_Slab | 3-5m | Low | Low | Normal | XC1 | RC_One_Way_Slab | 28 | 33 | Grade_60 | Normal | Medium | Normal | 2 | IndustrialOne_Way_Slab3-5mLowNormal | One_Way_Slab for Industrial with system Dual_System, span 3-5m, Low load, seismic Low, env Normal; requires f'c ≥ 28 MPa (preferred 33 MPa) with appropriate slab detailing per ACI/EC2 concepts.
SLB-03566 | Industrial | Dual_System | One_Way_Slab | 3-5m | Low | Low | XC2 | XC2 | RC_One_Way_Slab | 30 | 35 | Grade_60 | Normal | Medium | Normal | 2 | IndustrialOne_Way_Slab3-5mLowXC2 | One_Way_Slab for Industrial with system Dual_System, span 3-5m, Low load, seismic Low, env XC2; requires f'c ≥ 30 MPa (preferred 35 MPa) with appropriate slab detailing per ACI/EC2 concepts.
SLB-03567 | Industrial | Dual_System | One_Way_Slab | 3-5m | Low | Low | Marine | XS3 | RC_One_Way_Slab | 34 | 39 | Grade_60 | Normal | Medium | Normal | 2 | IndustrialOne_Way_Slab3-5mLowMarine | One_Way_Slab for Industrial with system Dual_System, span 3-5m, Low load, seismic Low, env Marine; requires f'c ≥ 34 MPa (preferred 39 MPa) with appropriate slab detailing per ACI/EC2 concepts.
SLB-03568 | Industrial | Dual_System | One_Way_Slab | 3-5m | Low | Moderate | Normal | XC1 | RC_One_Way_Slab | 28 | 33 | Grade_60 | Normal | Medium | Normal | 2 | IndustrialOne_Way_Slab3-5mModerateNormal | One_Way_Slab for Industrial with system Dual_System, span 3-5m, Low load, seismic Moderate, env Normal; requires f'c ≥ 28 MPa (preferred 33 MPa) with appropriate slab detailing per ACI/EC2 concepts.
SLB-03569 | Industrial | Dual_System | One_Way_Slab | 3-5m | Low | Moderate | XC2 | XC2 | RC_One_Way_Slab | 30 | 35 | Grade_60 | Normal | Medium | Normal | 2 | IndustrialOne_Way_Slab3-5mModerateXC2 | One_Way_Slab for Industrial with system Dual_System, span 3-5m, Low load, seismic Moderate, env XC2; requires f'c ≥ 30 MPa (preferred 35 MPa) with appropriate slab detailing per ACI/EC2 concepts.
SLB-03570 | Industrial | Dual_System | One_Way_Slab | 3-5m | Low | Moderate | Marine | XS3 | RC_One_Way_Slab | 34 | 39 | Grade_60 | Normal | Medium | Normal | 2 | IndustrialOne_Way_Slab3-5mModerateMarine | One_Way_Slab for Industrial with system Dual_System, span 3-5m, Low load, seismic Moderate, env Marine; requires f'c ≥ 34 MPa (preferred 39 MPa) with appropriate slab detailing per ACI/EC2 concepts.
SLB-03571 | Industrial | Dual_System | One_Way_Slab | 3-5m | Low | High | Normal | XC1 | RC_One_Way_Slab | 32 | 37 | Grade_60 | Normal | Medium | Normal | 2 | IndustrialOne_Way_Slab3-5mHighNormal | One_Way_Slab for Industrial with system Dual_System, span 3-5m, Low load, seismic High, env Normal; requires f'c ≥ 32 MPa (preferred 37 MPa) with appropriate slab detailing per ACI/EC2 concepts.
SLB-03572 | Industrial | Dual_System | One_Way_Slab | 3-5m | Low | High | XC2 | XC2 | RC_One_Way_Slab | 34 | 39 | Grade_60 | Normal | Medium | Normal | 2 | IndustrialOne_Way_Slab3-5mHighXC2 | One_Way_Slab for Industrial with system Dual_System, span 3-5m, Low load, seismic High, env XC2; requires f'c ≥ 34 MPa (preferred 39 MPa) with appropriate slab detailing per ACI/EC2 concepts.
SLB-03573 | Industrial | Dual_System | One_Way_Slab | 3-5m | Low | High | Marine | XS3 | RC_One_Way_Slab | 38 | 43 | Grade_60 | Normal | Medium | Normal | 2 | IndustrialOne_Way_Slab3-5mHighMarine | One_Way_Slab for Industrial with system Dual_System, span 3-5m, Low load, seismic High, env Marine; requires f'c ≥ 38 MPa (preferred 43 MPa) with appropriate slab detailing per ACI/EC2 concepts.
SLB-03574 | Industrial | Dual_System | One_Way_Slab | 3-5m | Low | Very_High | Normal | XC1 | RC_One_Way_Slab | 36 | 41 | Grade_60 | Normal | Medium | Normal | 2 | IndustrialOne_Way_Slab3-5mVery_HighNormal | One_Way_Slab for Industrial with system Dual_System, span 3-5m, Low load, seismic Very_High, env Normal; requires f'c ≥ 36 MPa (preferred 41 MPa) with appropriate slab detailing per ACI/EC2 concepts.
SLB-03575 | Industrial | Dual_System | One_Way_Slab | 3-5m | Low | Very_High | XC2 | XC2 | RC_One_Way_Slab | 38 | 43 | Grade_60 | Normal | Medium | Normal | 2 | IndustrialOne_Way_Slab3-5mVery_HighXC2 | One_Way_Slab for Industrial with system Dual_System, span 3-5m, Low load, seismic Very_High, env XC2; requires f'c ≥ 38 MPa (preferred 43 MPa) with appropriate slab detailing per ACI/EC2 concepts.
SLB-03576 | Industrial | Dual_System | One_Way_Slab | 3-5m | Low | Very_High | Marine | XS3 | RC_One_Way_Slab | 42 | 47 | Grade_60 | Normal | Medium | Normal | 2 | IndustrialOne_Way_Slab3-5mVery_HighMarine | One_Way_Slab for Industrial with system Dual_System, span 3-5m, Low load, seismic Very_High, env Marine; requires f'c ≥ 42 MPa (preferred 47 MPa) with appropriate slab detailing per ACI/EC2 concepts.
SLB-03577 | Industrial | Dual_System | One_Way_Slab | 3-5m | Medium | Low | Normal | XC1 | RC_One_Way_Slab | 28 | 33 | Grade_60 | Normal | Medium | Normal | 2 | IndustrialOne_Way_Slab3-5mLowNormal | One_Way_Slab for Industrial with system Dual_System, span 3-5m, Medium load, seismic Low, env Normal; requires f'c ≥ 28 MPa (preferred 33 MPa) with appropriate slab detailing per ACI/EC2 concepts.
SLB-03578 | Industrial | Dual_System | One_Way_Slab | 3-5m | Medium | Low | XC2 | XC2 | RC_One_Way_Slab | 30 | 35 | Grade_60 | Normal | Medium | Normal | 2 | IndustrialOne_Way_Slab3-5mLowXC2 | One_Way_Slab for Industrial with system Dual_System, span 3-5m, Medium load, seismic Low, env XC2; requires f'c ≥ 30 MPa (preferred 35 MPa) with appropriate slab detailing per ACI/EC2 concepts.
SLB-03579 | Industrial | Dual_System | One_Way_Slab | 3-5m | Medium | Low | Marine | XS3 | RC_One_Way_Slab | 34 | 39 | Grade_60 | Normal | Medium | Normal | 2 | IndustrialOne_Way_Slab3-5mLowMarine | One_Way_Slab for Industrial with system Dual_System, span 3-5m, Medium load, seismic Low, env Marine; requires f'c ≥ 34 MPa (preferred 39 MPa) with appropriate slab detailing per ACI/EC2 concepts.
SLB-03580 | Industrial | Dual_System | One_Way_Slab | 3-5m | Medium | Moderate | Normal | XC1 | RC_One_Way_Slab | 28 | 33 | Grade_60 | Normal | Medium | Normal | 2 | IndustrialOne_Way_Slab3-5mModerateNormal | One_Way_Slab for Industrial with system Dual_System, span 3-5m, Medium load, seismic Moderate, env Normal; requires f'c ≥ 28 MPa (preferred 33 MPa) with appropriate slab detailing per ACI/EC2 concepts.
SLB-03581 | Industrial | Dual_System | One_Way_Slab | 3-5m | Medium | Moderate | XC2 | XC2 | RC_One_Way_Slab | 30 | 35 | Grade_60 | Normal | Medium | Normal | 2 | IndustrialOne_Way_Slab3-5mModerateXC2 | One_Way_Slab for Industrial with system Dual_System, span 3-5m, Medium load, seismic Moderate, env XC2; requires f'c ≥ 30 MPa (preferred 35 MPa) with appropriate slab detailing per ACI/EC2 concepts.
SLB-03582 | Industrial | Dual_System | One_Way_Slab | 3-5m | Medium | Moderate | Marine | XS3 | RC_One_Way_Slab | 34 | 39 | Grade_60 | Normal | Medium | Normal | 2 | IndustrialOne_Way_Slab3-5mModerateMarine | One_Way_Slab for Industrial with system Dual_System, span 3-5m, Medium load, seismic Moderate, env Marine; requires f'c ≥ 34 MPa (preferred 39 MPa) with appropriate slab detailing per ACI/EC2 concepts.
SLB-03583 | Industrial | Dual_System | One_Way_Slab | 3-5m | Medium | High | Normal | XC1 | RC_One_Way_Slab | 32 | 37 | Grade_60 | Normal | Medium | Normal | 2 | IndustrialOne_Way_Slab3-5mHighNormal | One_Way_Slab for Industrial with system Dual_System, span 3-5m, Medium load, seismic High, env Normal; requires f'c ≥ 32 MPa (preferred 37 MPa) with appropriate slab detailing per ACI/EC2 concepts.
SLB-03584 | Industrial | Dual_System | One_Way_Slab | 3-5m | Medium | High | XC2 | XC2 | RC_One_Way_Slab | 34 | 39 | Grade_60 | Normal | Medium | Normal | 2 | IndustrialOne_Way_Slab3-5mHighXC2 | One_Way_Slab for Industrial with system Dual_System, span 3-5m, Medium load, seismic High, env XC2; requires f'c ≥ 34 MPa (preferred 39 MPa) with appropriate slab detailing per ACI/EC2 concepts.
SLB-03585 | Industrial | Dual_System | One_Way_Slab | 3-5m | Medium | High | Marine | XS3 | RC_One_Way_Slab | 38 | 43 | Grade_60 | Normal | Medium | Normal | 2 | IndustrialOne_Way_Slab3-5mHighMarine | One_Way_Slab for Industrial with system Dual_System, span 3-5m, Medium load, seismic High, env Marine; requires f'c ≥ 38 MPa (preferred 43 MPa) with appropriate slab detailing per ACI/EC2 concepts.
SLB-03586 | Industrial | Dual_System | One_Way_Slab | 3-5m | Medium | Very_High | Normal | XC1 | RC_One_Way_Slab | 36 | 41 | Grade_60 | Normal | Medium | Normal | 2 | IndustrialOne_Way_Slab3-5mVery_HighNormal | One_Way_Slab for Industrial with system Dual_System, span 3-5m, Medium load, seismic Very_High, env Normal; requires f'c ≥ 36 MPa (preferred 41 MPa) with appropriate slab detailing per ACI/EC2 concepts.
SLB-03587 | Industrial | Dual_System | One_Way_Slab | 3-5m | Medium | Very_High | XC2 | XC2 | RC_One_Way_Slab | 38 | 43 | Grade_60 | Normal | Medium | Normal | 2 | IndustrialOne_Way_Slab3-5mVery_HighXC2 | One_Way_Slab for Industrial with system Dual_System, span 3-5m, Medium load, seismic Very_High, env XC2; requires f'c ≥ 38 MPa (preferred 43 MPa) with appropriate slab detailing per ACI/EC2 concepts.
SLB-03588 | Industrial | Dual_System | One_Way_Slab | 3-5m | Medium | Very_High | Marine | XS3 | RC_One_Way_Slab | 42 | 47 | Grade_60 | Normal | Medium | Normal | 2 | IndustrialOne_Way_Slab3-5mVery_HighMarine | One_Way_Slab for Industrial with system Dual_System, span 3-5m, Medium load, seismic Very_High, env Marine; requires f'c ≥ 42 MPa (preferred 47 MPa) with appropriate slab detailing per ACI/EC2 concepts.
SLB-03589 | Industrial | Dual_System | One_Way_Slab | 3-5m | High | Low | Normal | XC1 | RC_One_Way_Slab | 28 | 33 | Grade_60 | Normal | Medium | Normal | 2 | IndustrialOne_Way_Slab3-5mLowNormal | One_Way_Slab for Industrial with system Dual_System, span 3-5m, High load, seismic Low, env Normal; requires f'c ≥ 28 MPa (preferred 33 MPa) with appropriate slab detailing per ACI/EC2 concepts.
SLB-03590 | Industrial | Dual_System | One_Way_Slab | 3-5m | High | Low | XC2 | XC2 | RC_One_Way_Slab | 30 | 35 | Grade_60 | Normal | Medium | Normal | 2 | IndustrialOne_Way_Slab3-5mLowXC2 | One_Way_Slab for Industrial with system Dual_System, span 3-5m, High load, seismic Low, env XC2; requires f'c ≥ 30 MPa (preferred 35 MPa) with appropriate slab detailing per ACI/EC2 concepts.
SLB-03591 | Industrial | Dual_System | One_Way_Slab | 3-5m | High | Low | Marine | XS3 | RC_One_Way_Slab | 34 | 39 | Grade_60 | Normal | Medium | Normal | 2 | IndustrialOne_Way_Slab3-5mLowMarine | One_Way_Slab for Industrial with system Dual_System, span 3-5m, High load, seismic Low, env Marine; requires f'c ≥ 34 MPa (preferred 39 MPa) with appropriate slab detailing per ACI/EC2 concepts.
SLB-03592 | Industrial | Dual_System | One_Way_Slab | 3-5m | High | Moderate | Normal | XC1 | RC_One_Way_Slab | 28 | 33 | Grade_60 | Normal | Medium | Normal | 2 | IndustrialOne_Way_Slab3-5mModerateNormal | One_Way_Slab for Industrial with system Dual_System, span 3-5m, High load, seismic Moderate, env Normal; requires f'c ≥ 28 MPa (preferred 33 MPa) with appropriate slab detailing per ACI/EC2 concepts.
SLB-03593 | Industrial | Dual_System | One_Way_Slab | 3-5m | High | Moderate | XC2 | XC2 | RC_One_Way_Slab | 30 | 35 | Grade_60 | Normal | Medium | Normal | 2 | IndustrialOne_Way_Slab3-5mModerateXC2 | One_Way_Slab for Industrial with system Dual_System, span 3-5m, High load, seismic Moderate, env XC2; requires f'c ≥ 30 MPa (preferred 35 MPa) with appropriate slab detailing per ACI/EC2 concepts.
SLB-03594 | Industrial | Dual_System | One_Way_Slab | 3-5m | High | Moderate | Marine | XS3 | RC_One_Way_Slab | 34 | 39 | Grade_60 | Normal | Medium | Normal | 2 | IndustrialOne_Way_Slab3-5mModerateMarine | One_Way_Slab for Industrial with system Dual_System, span 3-5m, High load, seismic Moderate, env Marine; requires f'c ≥ 34 MPa (preferred 39 MPa) with appropriate slab detailing per ACI/EC2 concepts.
SLB-03595 | Industrial | Dual_System | One_Way_Slab | 3-5m | High | High | Normal | XC1 | RC_One_Way_Slab | 32 | 37 | Grade_60 | Normal | Medium | Normal | 2 | IndustrialOne_Way_Slab3-5mHighNormal | One_Way_Slab for Industrial with system Dual_System, span 3-5m, High load, seismic High, env Normal; requires f'c ≥ 32 MPa (preferred 37 MPa) with appropriate slab detailing per ACI/EC2 concepts.
SLB-03596 | Industrial | Dual_System | One_Way_Slab | 3-5m | High | High | XC2 | XC2 | RC_One_Way_Slab | 34 | 39 | Grade_60 | Normal | Medium | Normal | 2 | IndustrialOne_Way_Slab3-5mHighXC2 | One_Way_Slab for Industrial with system Dual_System, span 3-5m, High load, seismic High, env XC2; requires f'c ≥ 34 MPa (preferred 39 MPa) with appropriate slab detailing per ACI/EC2 concepts.
SLB-03597 | Industrial | Dual_System | One_Way_Slab | 3-5m | High | High | Marine | XS3 | RC_One_Way_Slab | 38 | 43 | Grade_60 | Normal | Medium | Normal | 2 | IndustrialOne_Way_Slab3-5mHighMarine | One_Way_Slab for Industrial with system Dual_System, span 3-5m, High load, seismic High, env Marine; requires f'c ≥ 38 MPa (preferred 43 MPa) with appropriate slab detailing per ACI/EC2 concepts.
SLB-03598 | Industrial | Dual_System | One_Way_Slab | 3-5m | High | Very_High | Normal | XC1 | RC_One_Way_Slab | 36 | 41 | Grade_60 | Normal | Medium | Normal | 2 | IndustrialOne_Way_Slab3-5mVery_HighNormal | One_Way_Slab for Industrial with system Dual_System, span 3-5m, High load, seismic Very_High, env Normal; requires f'c ≥ 36 MPa (preferred 41 MPa) with appropriate slab detailing per ACI/EC2 concepts.
SLB-03599 | Industrial | Dual_System | One_Way_Slab | 3-5m | High | Very_High | XC2 | XC2 | RC_One_Way_Slab | 38 | 43 | Grade_60 | Normal | Medium | Normal | 2 | IndustrialOne_Way_Slab3-5mVery_HighXC2 | One_Way_Slab for Industrial with system Dual_System, span 3-5m, High load, seismic Very_High, env XC2; requires f'c ≥ 38 MPa (preferred 43 MPa) with appropriate slab detailing per ACI/EC2 concepts.
SLB-03600 | Industrial | Dual_System | One_Way_Slab | 3-5m | High | Very_High | Marine | XS3 | RC_One_Way_Slab | 42 | 47 | Grade_60 | Normal | Medium | Normal | 2 | IndustrialOne_Way_Slab3-5mVery_HighMarine | One_Way_Slab for Industrial with system Dual_System, span 3-5m, High load, seismic Very_High, env Marine; requires f'c ≥ 42 MPa (preferred 47 MPa) with appropriate slab detailing per ACI/EC2 concepts.
SLB-03601 | Industrial | Dual_System | One_Way_Slab | 5-7m | Low | Low | Normal | XC1 | RC_One_Way_Slab | 32 | 37 | Grade_60 | Normal | Medium | Normal | 2 | IndustrialOne_Way_Slab5-7mLowNormal | One_Way_Slab for Industrial with system Dual_System, span 5-7m, Low load, seismic Low, env Normal; requires f'c ≥ 32 MPa (preferred 37 MPa) with appropriate slab detailing per ACI/EC2 concepts.
SLB-03602 | Industrial | Dual_System | One_Way_Slab | 5-7m | Low | Low | XC2 | XC2 | RC_One_Way_Slab | 34 | 39 | Grade_60 | Normal | Medium | Normal | 2 | IndustrialOne_Way_Slab5-7mLowXC2 | One_Way_Slab for Industrial with system Dual_System, span 5-7m, Low load, seismic Low, env XC2; requires f'c ≥ 34 MPa (preferred 39 MPa) with appropriate slab detailing per ACI/EC2 concepts.
SLB-03603 | Industrial | Dual_System | One_Way_Slab | 5-7m | Low | Low | Marine | XS3 | RC_One_Way_Slab | 38 | 43 | Grade_60 | Normal | Medium | Normal | 2 | IndustrialOne_Way_Slab5-7mLowMarine | One_Way_Slab for Industrial with system Dual_System, span 5-7m, Low load, seismic Low, env Marine; requires f'c ≥ 38 MPa (preferred 43 MPa) with appropriate slab detailing per ACI/EC2 concepts.
SLB-03604 | Industrial | Dual_System | One_Way_Slab | 5-7m | Low | Moderate | Normal | XC1 | RC_One_Way_Slab | 32 | 37 | Grade_60 | Normal | Medium | Normal | 2 | IndustrialOne_Way_Slab5-7mModerateNormal | One_Way_Slab for Industrial with system Dual_System, span 5-7m, Low load, seismic Moderate, env Normal; requires f'c ≥ 32 MPa (preferred 37 MPa) with appropriate slab detailing per ACI/EC2 concepts.
SLB-03605 | Industrial | Dual_System | One_Way_Slab | 5-7m | Low | Moderate | XC2 | XC2 | RC_One_Way_Slab | 34 | 39 | Grade_60 | Normal | Medium | Normal | 2 | IndustrialOne_Way_Slab5-7mModerateXC2 | One_Way_Slab for Industrial with system Dual_System, span 5-7m, Low load, seismic Moderate, env XC2; requires f'c ≥ 34 MPa (preferred 39 MPa) with appropriate slab detailing per ACI/EC2 concepts.
SLB-03606 | Industrial | Dual_System | One_Way_Slab | 5-7m | Low | Moderate | Marine | XS3 | RC_One_Way_Slab | 38 | 43 | Grade_60 | Normal | Medium | Normal | 2 | IndustrialOne_Way_Slab5-7mModerateMarine | One_Way_Slab for Industrial with system Dual_System, span 5-7m, Low load, seismic Moderate, env Marine; requires f'c ≥ 38 MPa (preferred 43 MPa) with appropriate slab detailing per ACI/EC2 concepts.
SLB-03607 | Industrial | Dual_System | One_Way_Slab | 5-7m | Low | High | Normal | XC1 | RC_One_Way_Slab | 36 | 41 | Grade_60 | Normal | Medium | Normal | 2 | IndustrialOne_Way_Slab5-7mHighNormal | One_Way_Slab for Industrial with system Dual_System, span 5-7m, Low load, seismic High, env Normal; requires f'c ≥ 36 MPa (preferred 41 MPa) with appropriate slab detailing per ACI/EC2 concepts.
SLB-03608 | Industrial | Dual_System | One_Way_Slab | 5-7m | Low | High | XC2 | XC2 | RC_One_Way_Slab | 38 | 43 | Grade_60 | Normal | Medium | Normal | 2 | IndustrialOne_Way_Slab5-7mHighXC2 | One_Way_Slab for Industrial with system Dual_System, span 5-7m, Low load, seismic High, env XC2; requires f'c ≥ 38 MPa (preferred 43 MPa) with appropriate slab detailing per ACI/EC2 concepts.
SLB-03609 | Industrial | Dual_System | One_Way_Slab | 5-7m | Low | High | Marine | XS3 | RC_One_Way_Slab | 42 | 47 | Grade_60 | Normal | Medium | Normal | 2 | IndustrialOne_Way_Slab5-7mHighMarine | One_Way_Slab for Industrial with system Dual_System, span 5-7m, Low load, seismic High, env Marine; requires f'c ≥ 42 MPa (preferred 47 MPa) with appropriate slab detailing per ACI/EC2 concepts.
SLB-03610 | Industrial | Dual_System | One_Way_Slab | 5-7m | Low | Very_High | Normal | XC1 | RC_One_Way_Slab | 40 | 45 | Grade_60 | Normal | Medium | Normal | 2 | IndustrialOne_Way_Slab5-7mVery_HighNormal | One_Way_Slab for Industrial with system Dual_System, span 5-7m, Low load, seismic Very_High, env Normal; requires f'c ≥ 40 MPa (preferred 45 MPa) with appropriate slab detailing per ACI/EC2 concepts.
SLB-03611 | Industrial | Dual_System | One_Way_Slab | 5-7m | Low | Very_High | XC2 | XC2 | RC_One_Way_Slab | 42 | 47 | Grade_60 | Normal | Medium | Normal | 2 | IndustrialOne_Way_Slab5-7mVery_HighXC2 | One_Way_Slab for Industrial with system Dual_System, span 5-7m, Low load, seismic Very_High, env XC2; requires f'c ≥ 42 MPa (preferred 47 MPa) with appropriate slab detailing per ACI/EC2 concepts.
SLB-03612 | Industrial | Dual_System | One_Way_Slab | 5-7m | Low | Very_High | Marine | XS3 | RC_One_Way_Slab | 46 | 51 | Grade_60 | Normal | Medium | Normal | 2 | IndustrialOne_Way_Slab5-7mVery_HighMarine | One_Way_Slab for Industrial with system Dual_System, span 5-7m, Low load, seismic Very_High, env Marine; requires f'c ≥ 46 MPa (preferred 51 MPa) with appropriate slab detailing per ACI/EC2 concepts.
SLB-03613 | Industrial | Dual_System | One_Way_Slab | 5-7m | Medium | Low | Normal | XC1 | RC_One_Way_Slab | 32 | 37 | Grade_60 | Normal | Medium | Normal | 2 | IndustrialOne_Way_Slab5-7mLowNormal | One_Way_Slab for Industrial with system Dual_System, span 5-7m, Medium load, seismic Low, env Normal; requires f'c ≥ 32 MPa (preferred 37 MPa) with appropriate slab detailing per ACI/EC2 concepts.
SLB-03614 | Industrial | Dual_System | One_Way_Slab | 5-7m | Medium | Low | XC2 | XC2 | RC_One_Way_Slab | 34 | 39 | Grade_60 | Normal | Medium | Normal | 2 | IndustrialOne_Way_Slab5-7mLowXC2 | One_Way_Slab for Industrial with system Dual_System, span 5-7m, Medium load, seismic Low, env XC2; requires f'c ≥ 34 MPa (preferred 39 MPa) with appropriate slab detailing per ACI/EC2 concepts.
SLB-03615 | Industrial | Dual_System | One_Way_Slab | 5-7m | Medium | Low | Marine | XS3 | RC_One_Way_Slab | 38 | 43 | Grade_60 | Normal | Medium | Normal | 2 | IndustrialOne_Way_Slab5-7mLowMarine | One_Way_Slab for Industrial with system Dual_System, span 5-7m, Medium load, seismic Low, env Marine; requires f'c ≥ 38 MPa (preferred 43 MPa) with appropriate slab detailing per ACI/EC2 concepts.
SLB-03616 | Industrial | Dual_System | One_Way_Slab | 5-7m | Medium | Moderate | Normal | XC1 | RC_One_Way_Slab | 32 | 37 | Grade_60 | Normal | Medium | Normal | 2 | IndustrialOne_Way_Slab5-7mModerateNormal | One_Way_Slab for Industrial with system Dual_System, span 5-7m, Medium load, seismic Moderate, env Normal; requires f'c ≥ 32 MPa (preferred 37 MPa) with appropriate slab detailing per ACI/EC2 concepts.
SLB-03617 | Industrial | Dual_System | One_Way_Slab | 5-7m | Medium | Moderate | XC2 | XC2 | RC_One_Way_Slab | 34 | 39 | Grade_60 | Normal | Medium | Normal | 2 | IndustrialOne_Way_Slab5-7mModerateXC2 | One_Way_Slab for Industrial with system Dual_System, span 5-7m, Medium load, seismic Moderate, env XC2; requires f'c ≥ 34 MPa (preferred 39 MPa) with appropriate slab detailing per ACI/EC2 concepts.
SLB-03618 | Industrial | Dual_System | One_Way_Slab | 5-7m | Medium | Moderate | Marine | XS3 | RC_One_Way_Slab | 38 | 43 | Grade_60 | Normal | Medium | Normal | 2 | IndustrialOne_Way_Slab5-7mModerateMarine | One_Way_Slab for Industrial with system Dual_System, span 5-7m, Medium load, seismic Moderate, env Marine; requires f'c ≥ 38 MPa (preferred 43 MPa) with appropriate slab detailing per ACI/EC2 concepts.
SLB-03619 | Industrial | Dual_System | One_Way_Slab | 5-7m | Medium | High | Normal | XC1 | RC_One_Way_Slab | 36 | 41 | Grade_60 | Normal | Medium | Normal | 2 | IndustrialOne_Way_Slab5-7mHighNormal | One_Way_Slab for Industrial with system Dual_System, span 5-7m, Medium load, seismic High, env Normal; requires f'c ≥ 36 MPa (preferred 41 MPa) with appropriate slab detailing per ACI/EC2 concepts.
SLB-03620 | Industrial | Dual_System | One_Way_Slab | 5-7m | Medium | High | XC2 | XC2 | RC_One_Way_Slab | 38 | 43 | Grade_60 | Normal | Medium | Normal | 2 | IndustrialOne_Way_Slab5-7mHighXC2 | One_Way_Slab for Industrial with system Dual_System, span 5-7m, Medium load, seismic High, env XC2; requires f'c ≥ 38 MPa (preferred 43 MPa) with appropriate slab detailing per ACI/EC2 concepts.
SLB-03621 | Industrial | Dual_System | One_Way_Slab | 5-7m | Medium | High | Marine | XS3 | RC_One_Way_Slab | 42 | 47 | Grade_60 | Normal | Medium | Normal | 2 | IndustrialOne_Way_Slab5-7mHighMarine | One_Way_Slab for Industrial with system Dual_System, span 5-7m, Medium load, seismic High, env Marine; requires f'c ≥ 42 MPa (preferred 47 MPa) with appropriate slab detailing per ACI/EC2 concepts.
SLB-03622 | Industrial | Dual_System | One_Way_Slab | 5-7m | Medium | Very_High | Normal | XC1 | RC_One_Way_Slab | 40 | 45 | Grade_60 | Normal | Medium | Normal | 2 | IndustrialOne_Way_Slab5-7mVery_HighNormal | One_Way_Slab for Industrial with system Dual_System, span 5-7m, Medium load, seismic Very_High, env Normal; requires f'c ≥ 40 MPa (preferred 45 MPa) with appropriate slab detailing per ACI/EC2 concepts.
SLB-03623 | Industrial | Dual_System | One_Way_Slab | 5-7m | Medium | Very_High | XC2 | XC2 | RC_One_Way_Slab | 42 | 47 | Grade_60 | Normal | Medium | Normal | 2 | IndustrialOne_Way_Slab5-7mVery_HighXC2 | One_Way_Slab for Industrial with system Dual_System, span 5-7m, Medium load, seismic Very_High, env XC2; requires f'c ≥ 42 MPa (preferred 47 MPa) with appropriate slab detailing per ACI/EC2 concepts.
SLB-03624 | Industrial | Dual_System | One_Way_Slab | 5-7m | Medium | Very_High | Marine | XS3 | RC_One_Way_Slab | 46 | 51 | Grade_60 | Normal | Medium | Normal | 2 | IndustrialOne_Way_Slab5-7mVery_HighMarine | One_Way_Slab for Industrial with system Dual_System, span 5-7m, Medium load, seismic Very_High, env Marine; requires f'c ≥ 46 MPa (preferred 51 MPa) with appropriate slab detailing per ACI/EC2 concepts.
SLB-03625 | Industrial | Dual_System | One_Way_Slab | 5-7m | High | Low | Normal | XC1 | RC_One_Way_Slab | 32 | 37 | Grade_60 | Normal | Medium | Normal | 2 | IndustrialOne_Way_Slab5-7mLowNormal | One_Way_Slab for Industrial with system Dual_System, span 5-7m, High load, seismic Low, env Normal; requires f'c ≥ 32 MPa (preferred 37 MPa) with appropriate slab detailing per ACI/EC2 concepts.
SLB-03626 | Industrial | Dual_System | One_Way_Slab | 5-7m | High | Low | XC2 | XC2 | RC_One_Way_Slab | 34 | 39 | Grade_60 | Normal | Medium | Normal | 2 | IndustrialOne_Way_Slab5-7mLowXC2 | One_Way_Slab for Industrial with system Dual_System, span 5-7m, High load, seismic Low, env XC2; requires f'c ≥ 34 MPa (preferred 39 MPa) with appropriate slab detailing per ACI/EC2 concepts.
SLB-03627 | Industrial | Dual_System | One_Way_Slab | 5-7m | High | Low | Marine | XS3 | RC_One_Way_Slab | 38 | 43 | Grade_60 | Normal | Medium | Normal | 2 | IndustrialOne_Way_Slab5-7mLowMarine | One_Way_Slab for Industrial with system Dual_System, span 5-7m, High load, seismic Low, env Marine; requires f'c ≥ 38 MPa (preferred 43 MPa) with appropriate slab detailing per ACI/EC2 concepts.
SLB-03628 | Industrial | Dual_System | One_Way_Slab | 5-7m | High | Moderate | Normal | XC1 | RC_One_Way_Slab | 32 | 37 | Grade_60 | Normal | Medium | Normal | 2 | IndustrialOne_Way_Slab5-7mModerateNormal | One_Way_Slab for Industrial with system Dual_System, span 5-7m, High load, seismic Moderate, env Normal; requires f'c ≥ 32 MPa (preferred 37 MPa) with appropriate slab detailing per ACI/EC2 concepts.
SLB-03629 | Industrial | Dual_System | One_Way_Slab | 5-7m | High | Moderate | XC2 | XC2 | RC_One_Way_Slab | 34 | 39 | Grade_60 | Normal | Medium | Normal | 2 | IndustrialOne_Way_Slab5-7mModerateXC2 | One_Way_Slab for Industrial with system Dual_System, span 5-7m, High load, seismic Moderate, env XC2; requires f'c ≥ 34 MPa (preferred 39 MPa) with appropriate slab detailing per ACI/EC2 concepts.
SLB-03630 | Industrial | Dual_System | One_Way_Slab | 5-7m | High | Moderate | Marine | XS3 | RC_One_Way_Slab | 38 | 43 | Grade_60 | Normal | Medium | Normal | 2 | IndustrialOne_Way_Slab5-7mModerateMarine | One_Way_Slab for Industrial with system Dual_System, span 5-7m, High load, seismic Moderate, env Marine; requires f'c ≥ 38 MPa (preferred 43 MPa) with appropriate slab detailing per ACI/EC2 concepts.
SLB-03631 | Industrial | Dual_System | One_Way_Slab | 5-7m | High | High | Normal | XC1 | RC_One_Way_Slab | 36 | 41 | Grade_60 | Normal | Medium | Normal | 2 | IndustrialOne_Way_Slab5-7mHighNormal | One_Way_Slab for Industrial with system Dual_System, span 5-7m, High load, seismic High, env Normal; requires f'c ≥ 36 MPa (preferred 41 MPa) with appropriate slab detailing per ACI/EC2 concepts.
SLB-03632 | Industrial | Dual_System | One_Way_Slab | 5-7m | High | High | XC2 | XC2 | RC_One_Way_Slab | 38 | 43 | Grade_60 | Normal | Medium | Normal | 2 | IndustrialOne_Way_Slab5-7mHighXC2 | One_Way_Slab for Industrial with system Dual_System, span 5-7m, High load, seismic High, env XC2; requires f'c ≥ 38 MPa (preferred 43 MPa) with appropriate slab detailing per ACI/EC2 concepts.
SLB-03633 | Industrial | Dual_System | One_Way_Slab | 5-7m | High | High | Marine | XS3 | RC_One_Way_Slab | 42 | 47 | Grade_60 | Normal | Medium | Normal | 2 | IndustrialOne_Way_Slab5-7mHighMarine | One_Way_Slab for Industrial with system Dual_System, span 5-7m, High load, seismic High, env Marine; requires f'c ≥ 42 MPa (preferred 47 MPa) with appropriate slab detailing per ACI/EC2 concepts.
SLB-03634 | Industrial | Dual_System | One_Way_Slab | 5-7m | High | Very_High | Normal | XC1 | RC_One_Way_Slab | 40 | 45 | Grade_60 | Normal | Medium | Normal | 2 | IndustrialOne_Way_Slab5-7mVery_HighNormal | One_Way_Slab for Industrial with system Dual_System, span 5-7m, High load, seismic Very_High, env Normal; requires f'c ≥ 40 MPa (preferred 45 MPa) with appropriate slab detailing per ACI/EC2 concepts.
SLB-03635 | Industrial | Dual_System | One_Way_Slab | 5-7m | High | Very_High | XC2 | XC2 | RC_One_Way_Slab | 42 | 47 | Grade_60 | Normal | Medium | Normal | 2 | IndustrialOne_Way_Slab5-7mVery_HighXC2 | One_Way_Slab for Industrial with system Dual_System, span 5-7m, High load, seismic Very_High, env XC2; requires f'c ≥ 42 MPa (preferred 47 MPa) with appropriate slab detailing per ACI/EC2 concepts.
SLB-03636 | Industrial | Dual_System | One_Way_Slab | 5-7m | High | Very_High | Marine | XS3 | RC_One_Way_Slab | 46 | 51 | Grade_60 | Normal | Medium | Normal | 2 | IndustrialOne_Way_Slab5-7mVery_HighMarine | One_Way_Slab for Industrial with system Dual_System, span 5-7m, High load, seismic Very_High, env Marine; requires f'c ≥ 46 MPa (preferred 51 MPa) with appropriate slab detailing per ACI/EC2 concepts.
SLB-03637 | Industrial | Dual_System | One_Way_Slab | 7-10m | Low | Low | Normal | XC1 | RC_One_Way_Slab_Beam_Supported | 36 | 41 | Grade_60 | Normal | Medium | Normal | 2 | IndustrialOne_Way_Slab7-10mLowNormal | One_Way_Slab for Industrial with system Dual_System, span 7-10m, Low load, seismic Low, env Normal; requires f'c ≥ 36 MPa (preferred 41 MPa) with appropriate slab detailing per ACI/EC2 concepts.
SLB-03638 | Industrial | Dual_System | One_Way_Slab | 7-10m | Low | Low | XC2 | XC2 | RC_One_Way_Slab_Beam_Supported | 38 | 43 | Grade_60 | Normal | Medium | Normal | 2 | IndustrialOne_Way_Slab7-10mLowXC2 | One_Way_Slab for Industrial with system Dual_System, span 7-10m, Low load, seismic Low, env XC2; requires f'c ≥ 38 MPa (preferred 43 MPa) with appropriate slab detailing per ACI/EC2 concepts.
SLB-03639 | Industrial | Dual_System | One_Way_Slab | 7-10m | Low | Low | Marine | XS3 | RC_One_Way_Slab_Beam_Supported | 42 | 47 | Grade_60 | Normal | Medium | Normal | 2 | IndustrialOne_Way_Slab7-10mLowMarine | One_Way_Slab for Industrial with system Dual_System, span 7-10m, Low load, seismic Low, env Marine; requires f'c ≥ 42 MPa (preferred 47 MPa) with appropriate slab detailing per ACI/EC2 concepts.
SLB-03640 | Industrial | Dual_System | One_Way_Slab | 7-10m | Low | Moderate | Normal | XC1 | RC_One_Way_Slab_Beam_Supported | 36 | 41 | Grade_60 | Normal | Medium | Normal | 2 | IndustrialOne_Way_Slab7-10mModerateNormal | One_Way_Slab for Industrial with system Dual_System, span 7-10m, Low load, seismic Moderate, env Normal; requires f'c ≥ 36 MPa (preferred 41 MPa) with appropriate slab detailing per ACI/EC2 concepts.
SLB-03641 | Industrial | Dual_System | One_Way_Slab | 7-10m | Low | Moderate | XC2 | XC2 | RC_One_Way_Slab_Beam_Supported | 38 | 43 | Grade_60 | Normal | Medium | Normal | 2 | IndustrialOne_Way_Slab7-10mModerateXC2 | One_Way_Slab for Industrial with system Dual_System, span 7-10m, Low load, seismic Moderate, env XC2; requires f'c ≥ 38 MPa (preferred 43 MPa) with appropriate slab detailing per ACI/EC2 concepts.
SLB-03642 | Industrial | Dual_System | One_Way_Slab | 7-10m | Low | Moderate | Marine | XS3 | RC_One_Way_Slab_Beam_Supported | 42 | 47 | Grade_60 | Normal | Medium | Normal | 2 | IndustrialOne_Way_Slab7-10mModerateMarine | One_Way_Slab for Industrial with system Dual_System, span 7-10m, Low load, seismic Moderate, env Marine; requires f'c ≥ 42 MPa (preferred 47 MPa) with appropriate slab detailing per ACI/EC2 concepts.
SLB-03643 | Industrial | Dual_System | One_Way_Slab | 7-10m | Low | High | Normal | XC1 | RC_One_Way_Slab_Beam_Supported | 40 | 45 | Grade_60 | Normal | Medium | Normal | 2 | IndustrialOne_Way_Slab7-10mHighNormal | One_Way_Slab for Industrial with system Dual_System, span 7-10m, Low load, seismic High, env Normal; requires f'c ≥ 40 MPa (preferred 45 MPa) with appropriate slab detailing per ACI/EC2 concepts.
SLB-03644 | Industrial | Dual_System | One_Way_Slab | 7-10m | Low | High | XC2 | XC2 | RC_One_Way_Slab_Beam_Supported | 42 | 47 | Grade_60 | Normal | Medium | Normal | 2 | IndustrialOne_Way_Slab7-10mHighXC2 | One_Way_Slab for Industrial with system Dual_System, span 7-10m, Low load, seismic High, env XC2; requires f'c ≥ 42 MPa (preferred 47 MPa) with appropriate slab detailing per ACI/EC2 concepts.
SLB-03645 | Industrial | Dual_System | One_Way_Slab | 7-10m | Low | High | Marine | XS3 | RC_One_Way_Slab_Beam_Supported | 46 | 51 | Grade_60 | Normal | Medium | Normal | 2 | IndustrialOne_Way_Slab7-10mHighMarine | One_Way_Slab for Industrial with system Dual_System, span 7-10m, Low load, seismic High, env Marine; requires f'c ≥ 46 MPa (preferred 51 MPa) with appropriate slab detailing per ACI/EC2 concepts.
SLB-03646 | Industrial | Dual_System | One_Way_Slab | 7-10m | Low | Very_High | Normal | XC1 | RC_One_Way_Slab_Beam_Supported | 44 | 49 | Grade_60 | Normal | Medium | Normal | 2 | IndustrialOne_Way_Slab7-10mVery_HighNormal | One_Way_Slab for Industrial with system Dual_System, span 7-10m, Low load, seismic Very_High, env Normal; requires f'c ≥ 44 MPa (preferred 49 MPa) with appropriate slab detailing per ACI/EC2 concepts.
SLB-03647 | Industrial | Dual_System | One_Way_Slab | 7-10m | Low | Very_High | XC2 | XC2 | RC_One_Way_Slab_Beam_Supported | 46 | 51 | Grade_60 | Normal | Medium | Normal | 2 | IndustrialOne_Way_Slab7-10mVery_HighXC2 | One_Way_Slab for Industrial with system Dual_System, span 7-10m, Low load, seismic Very_High, env XC2; requires f'c ≥ 46 MPa (preferred 51 MPa) with appropriate slab detailing per ACI/EC2 concepts.
SLB-03648 | Industrial | Dual_System | One_Way_Slab | 7-10m | Low | Very_High | Marine | XS3 | RC_One_Way_Slab_Beam_Supported | 50 | 55 | Grade_60 | Normal | Medium | Normal | 2 | IndustrialOne_Way_Slab7-10mVery_HighMarine | One_Way_Slab for Industrial with system Dual_System, span 7-10m, Low load, seismic Very_High, env Marine; requires f'c ≥ 50 MPa (preferred 55 MPa) with appropriate slab detailing per ACI/EC2 concepts.
SLB-03649 | Industrial | Dual_System | One_Way_Slab | 7-10m | Medium | Low | Normal | XC1 | RC_One_Way_Slab_Beam_Supported | 36 | 41 | Grade_60 | Normal | Medium | Normal | 2 | IndustrialOne_Way_Slab7-10mLowNormal | One_Way_Slab for Industrial with system Dual_System, span 7-10m, Medium load, seismic Low, env Normal; requires f'c ≥ 36 MPa (preferred 41 MPa) with appropriate slab detailing per ACI/EC2 concepts.
SLB-03650 | Industrial | Dual_System | One_Way_Slab | 7-10m | Medium | Low | XC2 | XC2 | RC_One_Way_Slab_Beam_Supported | 38 | 43 | Grade_60 | Normal | Medium | Normal | 2 | IndustrialOne_Way_Slab7-10mLowXC2 | One_Way_Slab for Industrial with system Dual_System, span 7-10m, Medium load, seismic Low, env XC2; requires f'c ≥ 38 MPa (preferred 43 MPa) with appropriate slab detailing per ACI/EC2 concepts.
SLB-03651 | Industrial | Dual_System | One_Way_Slab | 7-10m | Medium | Low | Marine | XS3 | RC_One_Way_Slab_Beam_Supported | 42 | 47 | Grade_60 | Normal | Medium | Normal | 2 | IndustrialOne_Way_Slab7-10mLowMarine | One_Way_Slab for Industrial with system Dual_System, span 7-10m, Medium load, seismic Low, env Marine; requires f'c ≥ 42 MPa (preferred 47 MPa) with appropriate slab detailing per ACI/EC2 concepts.
SLB-03652 | Industrial | Dual_System | One_Way_Slab | 7-10m | Medium | Moderate | Normal | XC1 | RC_One_Way_Slab_Beam_Supported | 36 | 41 | Grade_60 | Normal | Medium | Normal | 2 | IndustrialOne_Way_Slab7-10mModerateNormal | One_Way_Slab for Industrial with system Dual_System, span 7-10m, Medium load, seismic Moderate, env Normal; requires f'c ≥ 36 MPa (preferred 41 MPa) with appropriate slab detailing per ACI/EC2 concepts.
SLB-03653 | Industrial | Dual_System | One_Way_Slab | 7-10m | Medium | Moderate | XC2 | XC2 | RC_One_Way_Slab_Beam_Supported | 38 | 43 | Grade_60 | Normal | Medium | Normal | 2 | IndustrialOne_Way_Slab7-10mModerateXC2 | One_Way_Slab for Industrial with system Dual_System, span 7-10m, Medium load, seismic Moderate, env XC2; requires f'c ≥ 38 MPa (preferred 43 MPa) with appropriate slab detailing per ACI/EC2 concepts.
SLB-03654 | Industrial | Dual_System | One_Way_Slab | 7-10m | Medium | Moderate | Marine | XS3 | RC_One_Way_Slab_Beam_Supported | 42 | 47 | Grade_60 | Normal | Medium | Normal | 2 | IndustrialOne_Way_Slab7-10mModerateMarine | One_Way_Slab for Industrial with system Dual_System, span 7-10m, Medium load, seismic Moderate, env Marine; requires f'c ≥ 42 MPa (preferred 47 MPa) with appropriate slab detailing per ACI/EC2 concepts.
SLB-03655 | Industrial | Dual_System | One_Way_Slab | 7-10m | Medium | High | Normal | XC1 | RC_One_Way_Slab_Beam_Supported | 40 | 45 | Grade_60 | Normal | Medium | Normal | 2 | IndustrialOne_Way_Slab7-10mHighNormal | One_Way_Slab for Industrial with system Dual_System, span 7-10m, Medium load, seismic High, env Normal; requires f'c ≥ 40 MPa (preferred 45 MPa) with appropriate slab detailing per ACI/EC2 concepts.
SLB-03656 | Industrial | Dual_System | One_Way_Slab | 7-10m | Medium | High | XC2 | XC2 | RC_One_Way_Slab_Beam_Supported | 42 | 47 | Grade_60 | Normal | Medium | Normal | 2 | IndustrialOne_Way_Slab7-10mHighXC2 | One_Way_Slab for Industrial with system Dual_System, span 7-10m, Medium load, seismic High, env XC2; requires f'c ≥ 42 MPa (preferred 47 MPa) with appropriate slab detailing per ACI/EC2 concepts.
SLB-03657 | Industrial | Dual_System | One_Way_Slab | 7-10m | Medium | High | Marine | XS3 | RC_One_Way_Slab_Beam_Supported | 46 | 51 | Grade_60 | Normal | Medium | Normal | 2 | IndustrialOne_Way_Slab7-10mHighMarine | One_Way_Slab for Industrial with system Dual_System, span 7-10m, Medium load, seismic High, env Marine; requires f'c ≥ 46 MPa (preferred 51 MPa) with appropriate slab detailing per ACI/EC2 concepts.
SLB-03658 | Industrial | Dual_System | One_Way_Slab | 7-10m | Medium | Very_High | Normal | XC1 | RC_One_Way_Slab_Beam_Supported | 44 | 49 | Grade_60 | Normal | Medium | Normal | 2 | IndustrialOne_Way_Slab7-10mVery_HighNormal | One_Way_Slab for Industrial with system Dual_System, span 7-10m, Medium load, seismic Very_High, env Normal; requires f'c ≥ 44 MPa (preferred 49 MPa) with appropriate slab detailing per ACI/EC2 concepts.
SLB-03659 | Industrial | Dual_System | One_Way_Slab | 7-10m | Medium | Very_High | XC2 | XC2 | RC_One_Way_Slab_Beam_Supported | 46 | 51 | Grade_60 | Normal | Medium | Normal | 2 | IndustrialOne_Way_Slab7-10mVery_HighXC2 | One_Way_Slab for Industrial with system Dual_System, span 7-10m, Medium load, seismic Very_High, env XC2; requires f'c ≥ 46 MPa (preferred 51 MPa) with appropriate slab detailing per ACI/EC2 concepts.
SLB-03660 | Industrial | Dual_System | One_Way_Slab | 7-10m | Medium | Very_High | Marine | XS3 | RC_One_Way_Slab_Beam_Supported | 50 | 55 | Grade_60 | Normal | Medium | Normal | 2 | IndustrialOne_Way_Slab7-10mVery_HighMarine | One_Way_Slab for Industrial with system Dual_System, span 7-10m, Medium load, seismic Very_High, env Marine; requires f'c ≥ 50 MPa (preferred 55 MPa) with appropriate slab detailing per ACI/EC2 concepts.
SLB-03661 | Industrial | Dual_System | One_Way_Slab | 7-10m | High | Low | Normal | XC1 | RC_One_Way_Slab_Beam_Supported | 36 | 41 | Grade_60 | Normal | Medium | Normal | 2 | IndustrialOne_Way_Slab7-10mLowNormal | One_Way_Slab for Industrial with system Dual_System, span 7-10m, High load, seismic Low, env Normal; requires f'c ≥ 36 MPa (preferred 41 MPa) with appropriate slab detailing per ACI/EC2 concepts.
SLB-03662 | Industrial | Dual_System | One_Way_Slab | 7-10m | High | Low | XC2 | XC2 | RC_One_Way_Slab_Beam_Supported | 38 | 43 | Grade_60 | Normal | Medium | Normal | 2 | IndustrialOne_Way_Slab7-10mLowXC2 | One_Way_Slab for Industrial with system Dual_System, span 7-10m, High load, seismic Low, env XC2; requires f'c ≥ 38 MPa (preferred 43 MPa) with appropriate slab detailing per ACI/EC2 concepts.
SLB-03663 | Industrial | Dual_System | One_Way_Slab | 7-10m | High | Low | Marine | XS3 | RC_One_Way_Slab_Beam_Supported | 42 | 47 | Grade_60 | Normal | Medium | Normal | 2 | IndustrialOne_Way_Slab7-10mLowMarine | One_Way_Slab for Industrial with system Dual_System, span 7-10m, High load, seismic Low, env Marine; requires f'c ≥ 42 MPa (preferred 47 MPa) with appropriate slab detailing per ACI/EC2 concepts.
SLB-03664 | Industrial | Dual_System | One_Way_Slab | 7-10m | High | Moderate | Normal | XC1 | RC_One_Way_Slab_Beam_Supported | 36 | 41 | Grade_60 | Normal | Medium | Normal | 2 | IndustrialOne_Way_Slab7-10mModerateNormal | One_Way_Slab for Industrial with system Dual_System, span 7-10m, High load, seismic Moderate, env Normal; requires f'c ≥ 36 MPa (preferred 41 MPa) with appropriate slab detailing per ACI/EC2 concepts.
SLB-03665 | Industrial | Dual_System | One_Way_Slab | 7-10m | High | Moderate | XC2 | XC2 | RC_One_Way_Slab_Beam_Supported | 38 | 43 | Grade_60 | Normal | Medium | Normal | 2 | IndustrialOne_Way_Slab7-10mModerateXC2 | One_Way_Slab for Industrial with system Dual_System, span 7-10m, High load, seismic Moderate, env XC2; requires f'c ≥ 38 MPa (preferred 43 MPa) with appropriate slab detailing per ACI/EC2 concepts.
SLB-03666 | Industrial | Dual_System | One_Way_Slab | 7-10m | High | Moderate | Marine | XS3 | RC_One_Way_Slab_Beam_Supported | 42 | 47 | Grade_60 | Normal | Medium | Normal | 2 | IndustrialOne_Way_Slab7-10mModerateMarine | One_Way_Slab for Industrial with system Dual_System, span 7-10m, High load, seismic Moderate, env Marine; requires f'c ≥ 42 MPa (preferred 47 MPa) with appropriate slab detailing per ACI/EC2 concepts.
SLB-03667 | Industrial | Dual_System | One_Way_Slab | 7-10m | High | High | Normal | XC1 | RC_One_Way_Slab_Beam_Supported | 40 | 45 | Grade_60 | Normal | Medium | Normal | 2 | IndustrialOne_Way_Slab7-10mHighNormal | One_Way_Slab for Industrial with system Dual_System, span 7-10m, High load, seismic High, env Normal; requires f'c ≥ 40 MPa (preferred 45 MPa) with appropriate slab detailing per ACI/EC2 concepts.
SLB-03668 | Industrial | Dual_System | One_Way_Slab | 7-10m | High | High | XC2 | XC2 | RC_One_Way_Slab_Beam_Supported | 42 | 47 | Grade_60 | Normal | Medium | Normal | 2 | IndustrialOne_Way_Slab7-10mHighXC2 | One_Way_Slab for Industrial with system Dual_System, span 7-10m, High load, seismic High, env XC2; requires f'c ≥ 42 MPa (preferred 47 MPa) with appropriate slab detailing per ACI/EC2 concepts.
SLB-03669 | Industrial | Dual_System | One_Way_Slab | 7-10m | High | High | Marine | XS3 | RC_One_Way_Slab_Beam_Supported | 46 | 51 | Grade_60 | Normal | Medium | Normal | 2 | IndustrialOne_Way_Slab7-10mHighMarine | One_Way_Slab for Industrial with system Dual_System, span 7-10m, High load, seismic High, env Marine; requires f'c ≥ 46 MPa (preferred 51 MPa) with appropriate slab detailing per ACI/EC2 concepts.
SLB-03670 | Industrial | Dual_System | One_Way_Slab | 7-10m | High | Very_High | Normal | XC1 | RC_One_Way_Slab_Beam_Supported | 44 | 49 | Grade_60 | Normal | Medium | Normal | 2 | IndustrialOne_Way_Slab7-10mVery_HighNormal | One_Way_Slab for Industrial with system Dual_System, span 7-10m, High load, seismic Very_High, env Normal; requires f'c ≥ 44 MPa (preferred 49 MPa) with appropriate slab detailing per ACI/EC2 concepts.
SLB-03671 | Industrial | Dual_System | One_Way_Slab | 7-10m | High | Very_High | XC2 | XC2 | RC_One_Way_Slab_Beam_Supported | 46 | 51 | Grade_60 | Normal | Medium | Normal | 2 | IndustrialOne_Way_Slab7-10mVery_HighXC2 | One_Way_Slab for Industrial with system Dual_System, span 7-10m, High load, seismic Very_High, env XC2; requires f'c ≥ 46 MPa (preferred 51 MPa) with appropriate slab detailing per ACI/EC2 concepts.
SLB-03672 | Industrial | Dual_System | One_Way_Slab | 7-10m | High | Very_High | Marine | XS3 | RC_One_Way_Slab_Beam_Supported | 50 | 55 | Grade_60 | Normal | Medium | Normal | 2 | IndustrialOne_Way_Slab7-10mVery_HighMarine | One_Way_Slab for Industrial with system Dual_System, span 7-10m, High load, seismic Very_High, env Marine; requires f'c ≥ 50 MPa (preferred 55 MPa) with appropriate slab detailing per ACI/EC2 concepts.
SLB-03673 | Industrial | Dual_System | Two_Way_Slab | 3-5m | Low | Low | Normal | XC1 | RC_Two_Way_Slab | 28 | 33 | Grade_60 | Normal | Medium | Normal | 2 | IndustrialTwo_Way_Slab3-5mLowNormal | Two_Way_Slab for Industrial with system Dual_System, span 3-5m, Low load, seismic Low, env Normal; requires f'c ≥ 28 MPa (preferred 33 MPa) with appropriate slab detailing per ACI/EC2 concepts.
SLB-03674 | Industrial | Dual_System | Two_Way_Slab | 3-5m | Low | Low | XC2 | XC2 | RC_Two_Way_Slab | 30 | 35 | Grade_60 | Normal | Medium | Normal | 2 | IndustrialTwo_Way_Slab3-5mLowXC2 | Two_Way_Slab for Industrial with system Dual_System, span 3-5m, Low load, seismic Low, env XC2; requires f'c ≥ 30 MPa (preferred 35 MPa) with appropriate slab detailing per ACI/EC2 concepts.
SLB-03675 | Industrial | Dual_System | Two_Way_Slab | 3-5m | Low | Low | Marine | XS3 | RC_Two_Way_Slab | 34 | 39 | Grade_60 | Normal | Medium | Normal | 2 | IndustrialTwo_Way_Slab3-5mLowMarine | Two_Way_Slab for Industrial with system Dual_System, span 3-5m, Low load, seismic Low, env Marine; requires f'c ≥ 34 MPa (preferred 39 MPa) with appropriate slab detailing per ACI/EC2 concepts.
SLB-03676 | Industrial | Dual_System | Two_Way_Slab | 3-5m | Low | Moderate | Normal | XC1 | RC_Two_Way_Slab | 28 | 33 | Grade_60 | Normal | Medium | Normal | 2 | IndustrialTwo_Way_Slab3-5mModerateNormal | Two_Way_Slab for Industrial with system Dual_System, span 3-5m, Low load, seismic Moderate, env Normal; requires f'c ≥ 28 MPa (preferred 33 MPa) with appropriate slab detailing per ACI/EC2 concepts.
SLB-03677 | Industrial | Dual_System | Two_Way_Slab | 3-5m | Low | Moderate | XC2 | XC2 | RC_Two_Way_Slab | 30 | 35 | Grade_60 | Normal | Medium | Normal | 2 | IndustrialTwo_Way_Slab3-5mModerateXC2 | Two_Way_Slab for Industrial with system Dual_System, span 3-5m, Low load, seismic Moderate, env XC2; requires f'c ≥ 30 MPa (preferred 35 MPa) with appropriate slab detailing per ACI/EC2 concepts.
SLB-03678 | Industrial | Dual_System | Two_Way_Slab | 3-5m | Low | Moderate | Marine | XS3 | RC_Two_Way_Slab | 34 | 39 | Grade_60 | Normal | Medium | Normal | 2 | IndustrialTwo_Way_Slab3-5mModerateMarine | Two_Way_Slab for Industrial with system Dual_System, span 3-5m, Low load, seismic Moderate, env Marine; requires f'c ≥ 34 MPa (preferred 39 MPa) with appropriate slab detailing per ACI/EC2 concepts.
SLB-03679 | Industrial | Dual_System | Two_Way_Slab | 3-5m | Low | High | Normal | XC1 | RC_Two_Way_Slab | 32 | 37 | Grade_60 | Normal | Medium | Normal | 2 | IndustrialTwo_Way_Slab3-5mHighNormal | Two_Way_Slab for Industrial with system Dual_System, span 3-5m, Low load, seismic High, env Normal; requires f'c ≥ 32 MPa (preferred 37 MPa) with appropriate slab detailing per ACI/EC2 concepts.
SLB-03680 | Industrial | Dual_System | Two_Way_Slab | 3-5m | Low | High | XC2 | XC2 | RC_Two_Way_Slab | 34 | 39 | Grade_60 | Normal | Medium | Normal | 2 | IndustrialTwo_Way_Slab3-5mHighXC2 | Two_Way_Slab for Industrial with system Dual_System, span 3-5m, Low load, seismic High, env XC2; requires f'c ≥ 34 MPa (preferred 39 MPa) with appropriate slab detailing per ACI/EC2 concepts.
SLB-03681 | Industrial | Dual_System | Two_Way_Slab | 3-5m | Low | High | Marine | XS3 | RC_Two_Way_Slab | 38 | 43 | Grade_60 | Normal | Medium | Normal | 2 | IndustrialTwo_Way_Slab3-5mHighMarine | Two_Way_Slab for Industrial with system Dual_System, span 3-5m, Low load, seismic High, env Marine; requires f'c ≥ 38 MPa (preferred 43 MPa) with appropriate slab detailing per ACI/EC2 concepts.
SLB-03682 | Industrial | Dual_System | Two_Way_Slab | 3-5m | Low | Very_High | Normal | XC1 | RC_Two_Way_Slab | 36 | 41 | Grade_60 | Normal | Medium | Normal | 2 | IndustrialTwo_Way_Slab3-5mVery_HighNormal | Two_Way_Slab for Industrial with system Dual_System, span 3-5m, Low load, seismic Very_High, env Normal; requires f'c ≥ 36 MPa (preferred 41 MPa) with appropriate slab detailing per ACI/EC2 concepts.
SLB-03683 | Industrial | Dual_System | Two_Way_Slab | 3-5m | Low | Very_High | XC2 | XC2 | RC_Two_Way_Slab | 38 | 43 | Grade_60 | Normal | Medium | Normal | 2 | IndustrialTwo_Way_Slab3-5mVery_HighXC2 | Two_Way_Slab for Industrial with system Dual_System, span 3-5m, Low load, seismic Very_High, env XC2; requires f'c ≥ 38 MPa (preferred 43 MPa) with appropriate slab detailing per ACI/EC2 concepts.
SLB-03684 | Industrial | Dual_System | Two_Way_Slab | 3-5m | Low | Very_High | Marine | XS3 | RC_Two_Way_Slab | 42 | 47 | Grade_60 | Normal | Medium | Normal | 2 | IndustrialTwo_Way_Slab3-5mVery_HighMarine | Two_Way_Slab for Industrial with system Dual_System, span 3-5m, Low load, seismic Very_High, env Marine; requires f'c ≥ 42 MPa (preferred 47 MPa) with appropriate slab detailing per ACI/EC2 concepts.
SLB-03685 | Industrial | Dual_System | Two_Way_Slab | 3-5m | Medium | Low | Normal | XC1 | RC_Two_Way_Slab | 28 | 33 | Grade_60 | Normal | Medium | Normal | 2 | IndustrialTwo_Way_Slab3-5mLowNormal | Two_Way_Slab for Industrial with system Dual_System, span 3-5m, Medium load, seismic Low, env Normal; requires f'c ≥ 28 MPa (preferred 33 MPa) with appropriate slab detailing per ACI/EC2 concepts.
SLB-03686 | Industrial | Dual_System | Two_Way_Slab | 3-5m | Medium | Low | XC2 | XC2 | RC_Two_Way_Slab | 30 | 35 | Grade_60 | Normal | Medium | Normal | 2 | IndustrialTwo_Way_Slab3-5mLowXC2 | Two_Way_Slab for Industrial with system Dual_System, span 3-5m, Medium load, seismic Low, env XC2; requires f'c ≥ 30 MPa (preferred 35 MPa) with appropriate slab detailing per ACI/EC2 concepts.
SLB-03687 | Industrial | Dual_System | Two_Way_Slab | 3-5m | Medium | Low | Marine | XS3 | RC_Two_Way_Slab | 34 | 39 | Grade_60 | Normal | Medium | Normal | 2 | IndustrialTwo_Way_Slab3-5mLowMarine | Two_Way_Slab for Industrial with system Dual_System, span 3-5m, Medium load, seismic Low, env Marine; requires f'c ≥ 34 MPa (preferred 39 MPa) with appropriate slab detailing per ACI/EC2 concepts.
SLB-03688 | Industrial | Dual_System | Two_Way_Slab | 3-5m | Medium | Moderate | Normal | XC1 | RC_Two_Way_Slab | 28 | 33 | Grade_60 | Normal | Medium | Normal | 2 | IndustrialTwo_Way_Slab3-5mModerateNormal | Two_Way_Slab for Industrial with system Dual_System, span 3-5m, Medium load, seismic Moderate, env Normal; requires f'c ≥ 28 MPa (preferred 33 MPa) with appropriate slab detailing per ACI/EC2 concepts.
SLB-03689 | Industrial | Dual_System | Two_Way_Slab | 3-5m | Medium | Moderate | XC2 | XC2 | RC_Two_Way_Slab | 30 | 35 | Grade_60 | Normal | Medium | Normal | 2 | IndustrialTwo_Way_Slab3-5mModerateXC2 | Two_Way_Slab for Industrial with system Dual_System, span 3-5m, Medium load, seismic Moderate, env XC2; requires f'c ≥ 30 MPa (preferred 35 MPa) with appropriate slab detailing per ACI/EC2 concepts.
SLB-03690 | Industrial | Dual_System | Two_Way_Slab | 3-5m | Medium | Moderate | Marine | XS3 | RC_Two_Way_Slab | 34 | 39 | Grade_60 | Normal | Medium | Normal | 2 | IndustrialTwo_Way_Slab3-5mModerateMarine | Two_Way_Slab for Industrial with system Dual_System, span 3-5m, Medium load, seismic Moderate, env Marine; requires f'c ≥ 34 MPa (preferred 39 MPa) with appropriate slab detailing per ACI/EC2 concepts.
SLB-03691 | Industrial | Dual_System | Two_Way_Slab | 3-5m | Medium | High | Normal | XC1 | RC_Two_Way_Slab | 32 | 37 | Grade_60 | Normal | Medium | Normal | 2 | IndustrialTwo_Way_Slab3-5mHighNormal | Two_Way_Slab for Industrial with system Dual_System, span 3-5m, Medium load, seismic High, env Normal; requires f'c ≥ 32 MPa (preferred 37 MPa) with appropriate slab detailing per ACI/EC2 concepts.
SLB-03692 | Industrial | Dual_System | Two_Way_Slab | 3-5m | Medium | High | XC2 | XC2 | RC_Two_Way_Slab | 34 | 39 | Grade_60 | Normal | Medium | Normal | 2 | IndustrialTwo_Way_Slab3-5mHighXC2 | Two_Way_Slab for Industrial with system Dual_System, span 3-5m, Medium load, seismic High, env XC2; requires f'c ≥ 34 MPa (preferred 39 MPa) with appropriate slab detailing per ACI/EC2 concepts.
SLB-03693 | Industrial | Dual_System | Two_Way_Slab | 3-5m | Medium | High | Marine | XS3 | RC_Two_Way_Slab | 38 | 43 | Grade_60 | Normal | Medium | Normal | 2 | IndustrialTwo_Way_Slab3-5mHighMarine | Two_Way_Slab for Industrial with system Dual_System, span 3-5m, Medium load, seismic High, env Marine; requires f'c ≥ 38 MPa (preferred 43 MPa) with appropriate slab detailing per ACI/EC2 concepts.
SLB-03694 | Industrial | Dual_System | Two_Way_Slab | 3-5m | Medium | Very_High | Normal | XC1 | RC_Two_Way_Slab | 36 | 41 | Grade_60 | Normal | Medium | Normal | 2 | IndustrialTwo_Way_Slab3-5mVery_HighNormal | Two_Way_Slab for Industrial with system Dual_System, span 3-5m, Medium load, seismic Very_High, env Normal; requires f'c ≥ 36 MPa (preferred 41 MPa) with appropriate slab detailing per ACI/EC2 concepts.
SLB-03695 | Industrial | Dual_System | Two_Way_Slab | 3-5m | Medium | Very_High | XC2 | XC2 | RC_Two_Way_Slab | 38 | 43 | Grade_60 | Normal | Medium | Normal | 2 | IndustrialTwo_Way_Slab3-5mVery_HighXC2 | Two_Way_Slab for Industrial with system Dual_System, span 3-5m, Medium load, seismic Very_High, env XC2; requires f'c ≥ 38 MPa (preferred 43 MPa) with appropriate slab detailing per ACI/EC2 concepts.
SLB-03696 | Industrial | Dual_System | Two_Way_Slab | 3-5m | Medium | Very_High | Marine | XS3 | RC_Two_Way_Slab | 42 | 47 | Grade_60 | Normal | Medium | Normal | 2 | IndustrialTwo_Way_Slab3-5mVery_HighMarine | Two_Way_Slab for Industrial with system Dual_System, span 3-5m, Medium load, seismic Very_High, env Marine; requires f'c ≥ 42 MPa (preferred 47 MPa) with appropriate slab detailing per ACI/EC2 concepts.
SLB-03697 | Industrial | Dual_System | Two_Way_Slab | 3-5m | High | Low | Normal | XC1 | RC_Two_Way_Slab_Drop | 28 | 33 | Grade_60 | Normal | Medium | Normal | 2 | IndustrialTwo_Way_Slab3-5mLowNormal | Two_Way_Slab for Industrial with system Dual_System, span 3-5m, High load, seismic Low, env Normal; requires f'c ≥ 28 MPa (preferred 33 MPa) with appropriate slab detailing per ACI/EC2 concepts.
SLB-03698 | Industrial | Dual_System | Two_Way_Slab | 3-5m | High | Low | XC2 | XC2 | RC_Two_Way_Slab_Drop | 30 | 35 | Grade_60 | Normal | Medium | Normal | 2 | IndustrialTwo_Way_Slab3-5mLowXC2 | Two_Way_Slab for Industrial with system Dual_System, span 3-5m, High load, seismic Low, env XC2; requires f'c ≥ 30 MPa (preferred 35 MPa) with appropriate slab detailing per ACI/EC2 concepts.
SLB-03699 | Industrial | Dual_System | Two_Way_Slab | 3-5m | High | Low | Marine | XS3 | RC_Two_Way_Slab_Drop | 34 | 39 | Grade_60 | Normal | Medium | Normal | 2 | IndustrialTwo_Way_Slab3-5mLowMarine | Two_Way_Slab for Industrial with system Dual_System, span 3-5m, High load, seismic Low, env Marine; requires f'c ≥ 34 MPa (preferred 39 MPa) with appropriate slab detailing per ACI/EC2 concepts.
SLB-03700 | Industrial | Dual_System | Two_Way_Slab | 3-5m | High | Moderate | Normal | XC1 | RC_Two_Way_Slab_Drop | 28 | 33 | Grade_60 | Normal | Medium | Normal | 2 | IndustrialTwo_Way_Slab3-5mModerateNormal | Two_Way_Slab for Industrial with system Dual_System, span 3-5m, High load, seismic Moderate, env Normal; requires f'c ≥ 28 MPa (preferred 33 MPa) with appropriate slab detailing per ACI/EC2 concepts.
SLB-03701 | Industrial | Dual_System | Two_Way_Slab | 3-5m | High | Moderate | XC2 | XC2 | RC_Two_Way_Slab_Drop | 30 | 35 | Grade_60 | Normal | Medium | Normal | 2 | IndustrialTwo_Way_Slab3-5mModerateXC2 | Two_Way_Slab for Industrial with system Dual_System, span 3-5m, High load, seismic Moderate, env XC2; requires f'c ≥ 30 MPa (preferred 35 MPa) with appropriate slab detailing per ACI/EC2 concepts.
SLB-03702 | Industrial | Dual_System | Two_Way_Slab | 3-5m | High | Moderate | Marine | XS3 | RC_Two_Way_Slab_Drop | 34 | 39 | Grade_60 | Normal | Medium | Normal | 2 | IndustrialTwo_Way_Slab3-5mModerateMarine | Two_Way_Slab for Industrial with system Dual_System, span 3-5m, High load, seismic Moderate, env Marine; requires f'c ≥ 34 MPa (preferred 39 MPa) with appropriate slab detailing per ACI/EC2 concepts.
SLB-03703 | Industrial | Dual_System | Two_Way_Slab | 3-5m | High | High | Normal | XC1 | RC_Two_Way_Slab_Drop | 32 | 37 | Grade_60 | Normal | Medium | Normal | 2 | IndustrialTwo_Way_Slab3-5mHighNormal | Two_Way_Slab for Industrial with system Dual_System, span 3-5m, High load, seismic High, env Normal; requires f'c ≥ 32 MPa (preferred 37 MPa) with appropriate slab detailing per ACI/EC2 concepts.
SLB-03704 | Industrial | Dual_System | Two_Way_Slab | 3-5m | High | High | XC2 | XC2 | RC_Two_Way_Slab_Drop | 34 | 39 | Grade_60 | Normal | Medium | Normal | 2 | IndustrialTwo_Way_Slab3-5mHighXC2 | Two_Way_Slab for Industrial with system Dual_System, span 3-5m, High load, seismic High, env XC2; requires f'c ≥ 34 MPa (preferred 39 MPa) with appropriate slab detailing per ACI/EC2 concepts.
SLB-03705 | Industrial | Dual_System | Two_Way_Slab | 3-5m | High | High | Marine | XS3 | RC_Two_Way_Slab_Drop | 38 | 43 | Grade_60 | Normal | Medium | Normal | 2 | IndustrialTwo_Way_Slab3-5mHighMarine | Two_Way_Slab for Industrial with system Dual_System, span 3-5m, High load, seismic High, env Marine; requires f'c ≥ 38 MPa (preferred 43 MPa) with appropriate slab detailing per ACI/EC2 concepts.
SLB-03706 | Industrial | Dual_System | Two_Way_Slab | 3-5m | High | Very_High | Normal | XC1 | RC_Two_Way_Slab_Drop | 36 | 41 | Grade_60 | Normal | Medium | Normal | 2 | IndustrialTwo_Way_Slab3-5mVery_HighNormal | Two_Way_Slab for Industrial with system Dual_System, span 3-5m, High load, seismic Very_High, env Normal; requires f'c ≥ 36 MPa (preferred 41 MPa) with appropriate slab detailing per ACI/EC2 concepts.
SLB-03707 | Industrial | Dual_System | Two_Way_Slab | 3-5m | High | Very_High | XC2 | XC2 | RC_Two_Way_Slab_Drop | 38 | 43 | Grade_60 | Normal | Medium | Normal | 2 | IndustrialTwo_Way_Slab3-5mVery_HighXC2 | Two_Way_Slab for Industrial with system Dual_System, span 3-5m, High load, seismic Very_High, env XC2; requires f'c ≥ 38 MPa (preferred 43 MPa) with appropriate slab detailing per ACI/EC2 concepts.
SLB-03708 | Industrial | Dual_System | Two_Way_Slab | 3-5m | High | Very_High | Marine | XS3 | RC_Two_Way_Slab_Drop | 42 | 47 | Grade_60 | Normal | Medium | Normal | 2 | IndustrialTwo_Way_Slab3-5mVery_HighMarine | Two_Way_Slab for Industrial with system Dual_System, span 3-5m, High load, seismic Very_High, env Marine; requires f'c ≥ 42 MPa (preferred 47 MPa) with appropriate slab detailing per ACI/EC2 concepts.
SLB-03709 | Industrial | Dual_System | Two_Way_Slab | 5-7m | Low | Low | Normal | XC1 | RC_Two_Way_Slab | 32 | 37 | Grade_60 | Normal | Medium | Normal | 2 | IndustrialTwo_Way_Slab5-7mLowNormal | Two_Way_Slab for Industrial with system Dual_System, span 5-7m, Low load, seismic Low, env Normal; requires f'c ≥ 32 MPa (preferred 37 MPa) with appropriate slab detailing per ACI/EC2 concepts.
SLB-03710 | Industrial | Dual_System | Two_Way_Slab | 5-7m | Low | Low | XC2 | XC2 | RC_Two_Way_Slab | 34 | 39 | Grade_60 | Normal | Medium | Normal | 2 | IndustrialTwo_Way_Slab5-7mLowXC2 | Two_Way_Slab for Industrial with system Dual_System, span 5-7m, Low load, seismic Low, env XC2; requires f'c ≥ 34 MPa (preferred 39 MPa) with appropriate slab detailing per ACI/EC2 concepts.
SLB-03711 | Industrial | Dual_System | Two_Way_Slab | 5-7m | Low | Low | Marine | XS3 | RC_Two_Way_Slab | 38 | 43 | Grade_60 | Normal | Medium | Normal | 2 | IndustrialTwo_Way_Slab5-7mLowMarine | Two_Way_Slab for Industrial with system Dual_System, span 5-7m, Low load, seismic Low, env Marine; requires f'c ≥ 38 MPa (preferred 43 MPa) with appropriate slab detailing per ACI/EC2 concepts.
SLB-03712 | Industrial | Dual_System | Two_Way_Slab | 5-7m | Low | Moderate | Normal | XC1 | RC_Two_Way_Slab | 32 | 37 | Grade_60 | Normal | Medium | Normal | 2 | IndustrialTwo_Way_Slab5-7mModerateNormal | Two_Way_Slab for Industrial with system Dual_System, span 5-7m, Low load, seismic Moderate, env Normal; requires f'c ≥ 32 MPa (preferred 37 MPa) with appropriate slab detailing per ACI/EC2 concepts.
SLB-03713 | Industrial | Dual_System | Two_Way_Slab | 5-7m | Low | Moderate | XC2 | XC2 | RC_Two_Way_Slab | 34 | 39 | Grade_60 | Normal | Medium | Normal | 2 | IndustrialTwo_Way_Slab5-7mModerateXC2 | Two_Way_Slab for Industrial with system Dual_System, span 5-7m, Low load, seismic Moderate, env XC2; requires f'c ≥ 34 MPa (preferred 39 MPa) with appropriate slab detailing per ACI/EC2 concepts.
SLB-03714 | Industrial | Dual_System | Two_Way_Slab | 5-7m | Low | Moderate | Marine | XS3 | RC_Two_Way_Slab | 38 | 43 | Grade_60 | Normal | Medium | Normal | 2 | IndustrialTwo_Way_Slab5-7mModerateMarine | Two_Way_Slab for Industrial with system Dual_System, span 5-7m, Low load, seismic Moderate, env Marine; requires f'c ≥ 38 MPa (preferred 43 MPa) with appropriate slab detailing per ACI/EC2 concepts.
SLB-03715 | Industrial | Dual_System | Two_Way_Slab | 5-7m | Low | High | Normal | XC1 | RC_Two_Way_Slab | 36 | 41 | Grade_60 | Normal | Medium | Normal | 2 | IndustrialTwo_Way_Slab5-7mHighNormal | Two_Way_Slab for Industrial with system Dual_System, span 5-7m, Low load, seismic High, env Normal; requires f'c ≥ 36 MPa (preferred 41 MPa) with appropriate slab detailing per ACI/EC2 concepts.
SLB-03716 | Industrial | Dual_System | Two_Way_Slab | 5-7m | Low | High | XC2 | XC2 | RC_Two_Way_Slab | 38 | 43 | Grade_60 | Normal | Medium | Normal | 2 | IndustrialTwo_Way_Slab5-7mHighXC2 | Two_Way_Slab for Industrial with system Dual_System, span 5-7m, Low load, seismic High, env XC2; requires f'c ≥ 38 MPa (preferred 43 MPa) with appropriate slab detailing per ACI/EC2 concepts.
SLB-03717 | Industrial | Dual_System | Two_Way_Slab | 5-7m | Low | High | Marine | XS3 | RC_Two_Way_Slab | 42 | 47 | Grade_60 | Normal | Medium | Normal | 2 | IndustrialTwo_Way_Slab5-7mHighMarine | Two_Way_Slab for Industrial with system Dual_System, span 5-7m, Low load, seismic High, env Marine; requires f'c ≥ 42 MPa (preferred 47 MPa) with appropriate slab detailing per ACI/EC2 concepts.
SLB-03718 | Industrial | Dual_System | Two_Way_Slab | 5-7m | Low | Very_High | Normal | XC1 | RC_Two_Way_Slab | 40 | 45 | Grade_60 | Normal | Medium | Normal | 2 | IndustrialTwo_Way_Slab5-7mVery_HighNormal | Two_Way_Slab for Industrial with system Dual_System, span 5-7m, Low load, seismic Very_High, env Normal; requires f'c ≥ 40 MPa (preferred 45 MPa) with appropriate slab detailing per ACI/EC2 concepts.
SLB-03719 | Industrial | Dual_System | Two_Way_Slab | 5-7m | Low | Very_High | XC2 | XC2 | RC_Two_Way_Slab | 42 | 47 | Grade_60 | Normal | Medium | Normal | 2 | IndustrialTwo_Way_Slab5-7mVery_HighXC2 | Two_Way_Slab for Industrial with system Dual_System, span 5-7m, Low load, seismic Very_High, env XC2; requires f'c ≥ 42 MPa (preferred 47 MPa) with appropriate slab detailing per ACI/EC2 concepts.
SLB-03720 | Industrial | Dual_System | Two_Way_Slab | 5-7m | Low | Very_High | Marine | XS3 | RC_Two_Way_Slab | 46 | 51 | Grade_60 | Normal | Medium | Normal | 2 | IndustrialTwo_Way_Slab5-7mVery_HighMarine | Two_Way_Slab for Industrial with system Dual_System, span 5-7m, Low load, seismic Very_High, env Marine; requires f'c ≥ 46 MPa (preferred 51 MPa) with appropriate slab detailing per ACI/EC2 concepts.
SLB-03721 | Industrial | Dual_System | Two_Way_Slab | 5-7m | Medium | Low | Normal | XC1 | RC_Two_Way_Slab | 32 | 37 | Grade_60 | Normal | Medium | Normal | 2 | IndustrialTwo_Way_Slab5-7mLowNormal | Two_Way_Slab for Industrial with system Dual_System, span 5-7m, Medium load, seismic Low, env Normal; requires f'c ≥ 32 MPa (preferred 37 MPa) with appropriate slab detailing per ACI/EC2 concepts.
SLB-03722 | Industrial | Dual_System | Two_Way_Slab | 5-7m | Medium | Low | XC2 | XC2 | RC_Two_Way_Slab | 34 | 39 | Grade_60 | Normal | Medium | Normal | 2 | IndustrialTwo_Way_Slab5-7mLowXC2 | Two_Way_Slab for Industrial with system Dual_System, span 5-7m, Medium load, seismic Low, env XC2; requires f'c ≥ 34 MPa (preferred 39 MPa) with appropriate slab detailing per ACI/EC2 concepts.
SLB-03723 | Industrial | Dual_System | Two_Way_Slab | 5-7m | Medium | Low | Marine | XS3 | RC_Two_Way_Slab | 38 | 43 | Grade_60 | Normal | Medium | Normal | 2 | IndustrialTwo_Way_Slab5-7mLowMarine | Two_Way_Slab for Industrial with system Dual_System, span 5-7m, Medium load, seismic Low, env Marine; requires f'c ≥ 38 MPa (preferred 43 MPa) with appropriate slab detailing per ACI/EC2 concepts.
SLB-03724 | Industrial | Dual_System | Two_Way_Slab | 5-7m | Medium | Moderate | Normal | XC1 | RC_Two_Way_Slab | 32 | 37 | Grade_60 | Normal | Medium | Normal | 2 | IndustrialTwo_Way_Slab5-7mModerateNormal | Two_Way_Slab for Industrial with system Dual_System, span 5-7m, Medium load, seismic Moderate, env Normal; requires f'c ≥ 32 MPa (preferred 37 MPa) with appropriate slab detailing per ACI/EC2 concepts.
SLB-03725 | Industrial | Dual_System | Two_Way_Slab | 5-7m | Medium | Moderate | XC2 | XC2 | RC_Two_Way_Slab | 34 | 39 | Grade_60 | Normal | Medium | Normal | 2 | IndustrialTwo_Way_Slab5-7mModerateXC2 | Two_Way_Slab for Industrial with system Dual_System, span 5-7m, Medium load, seismic Moderate, env XC2; requires f'c ≥ 34 MPa (preferred 39 MPa) with appropriate slab detailing per ACI/EC2 concepts.
SLB-03726 | Industrial | Dual_System | Two_Way_Slab | 5-7m | Medium | Moderate | Marine | XS3 | RC_Two_Way_Slab | 38 | 43 | Grade_60 | Normal | Medium | Normal | 2 | IndustrialTwo_Way_Slab5-7mModerateMarine | Two_Way_Slab for Industrial with system Dual_System, span 5-7m, Medium load, seismic Moderate, env Marine; requires f'c ≥ 38 MPa (preferred 43 MPa) with appropriate slab detailing per ACI/EC2 concepts.
SLB-03727 | Industrial | Dual_System | Two_Way_Slab | 5-7m | Medium | High | Normal | XC1 | RC_Two_Way_Slab | 36 | 41 | Grade_60 | Normal | Medium | Normal | 2 | IndustrialTwo_Way_Slab5-7mHighNormal | Two_Way_Slab for Industrial with system Dual_System, span 5-7m, Medium load, seismic High, env Normal; requires f'c ≥ 36 MPa (preferred 41 MPa) with appropriate slab detailing per ACI/EC2 concepts.
SLB-03728 | Industrial | Dual_System | Two_Way_Slab | 5-7m | Medium | High | XC2 | XC2 | RC_Two_Way_Slab | 38 | 43 | Grade_60 | Normal | Medium | Normal | 2 | IndustrialTwo_Way_Slab5-7mHighXC2 | Two_Way_Slab for Industrial with system Dual_System, span 5-7m, Medium load, seismic High, env XC2; requires f'c ≥ 38 MPa (preferred 43 MPa) with appropriate slab detailing per ACI/EC2 concepts.
SLB-03729 | Industrial | Dual_System | Two_Way_Slab | 5-7m | Medium | High | Marine | XS3 | RC_Two_Way_Slab | 42 | 47 | Grade_60 | Normal | Medium | Normal | 2 | IndustrialTwo_Way_Slab5-7mHighMarine | Two_Way_Slab for Industrial with system Dual_System, span 5-7m, Medium load, seismic High, env Marine; requires f'c ≥ 42 MPa (preferred 47 MPa) with appropriate slab detailing per ACI/EC2 concepts.
SLB-03730 | Industrial | Dual_System | Two_Way_Slab | 5-7m | Medium | Very_High | Normal | XC1 | RC_Two_Way_Slab | 40 | 45 | Grade_60 | Normal | Medium | Normal | 2 | IndustrialTwo_Way_Slab5-7mVery_HighNormal | Two_Way_Slab for Industrial with system Dual_System, span 5-7m, Medium load, seismic Very_High, env Normal; requires f'c ≥ 40 MPa (preferred 45 MPa) with appropriate slab detailing per ACI/EC2 concepts.
SLB-03731 | Industrial | Dual_System | Two_Way_Slab | 5-7m | Medium | Very_High | XC2 | XC2 | RC_Two_Way_Slab | 42 | 47 | Grade_60 | Normal | Medium | Normal | 2 | IndustrialTwo_Way_Slab5-7mVery_HighXC2 | Two_Way_Slab for Industrial with system Dual_System, span 5-7m, Medium load, seismic Very_High, env XC2; requires f'c ≥ 42 MPa (preferred 47 MPa) with appropriate slab detailing per ACI/EC2 concepts.
SLB-03732 | Industrial | Dual_System | Two_Way_Slab | 5-7m | Medium | Very_High | Marine | XS3 | RC_Two_Way_Slab | 46 | 51 | Grade_60 | Normal | Medium | Normal | 2 | IndustrialTwo_Way_Slab5-7mVery_HighMarine | Two_Way_Slab for Industrial with system Dual_System, span 5-7m, Medium load, seismic Very_High, env Marine; requires f'c ≥ 46 MPa (preferred 51 MPa) with appropriate slab detailing per ACI/EC2 concepts.
SLB-03733 | Industrial | Dual_System | Two_Way_Slab | 5-7m | High | Low | Normal | XC1 | RC_Two_Way_Slab_Drop | 32 | 37 | Grade_60 | Normal | Medium | Normal | 2 | IndustrialTwo_Way_Slab5-7mLowNormal | Two_Way_Slab for Industrial with system Dual_System, span 5-7m, High load, seismic Low, env Normal; requires f'c ≥ 32 MPa (preferred 37 MPa) with appropriate slab detailing per ACI/EC2 concepts.
SLB-03734 | Industrial | Dual_System | Two_Way_Slab | 5-7m | High | Low | XC2 | XC2 | RC_Two_Way_Slab_Drop | 34 | 39 | Grade_60 | Normal | Medium | Normal | 2 | IndustrialTwo_Way_Slab5-7mLowXC2 | Two_Way_Slab for Industrial with system Dual_System, span 5-7m, High load, seismic Low, env XC2; requires f'c ≥ 34 MPa (preferred 39 MPa) with appropriate slab detailing per ACI/EC2 concepts.
SLB-03735 | Industrial | Dual_System | Two_Way_Slab | 5-7m | High | Low | Marine | XS3 | RC_Two_Way_Slab_Drop | 38 | 43 | Grade_60 | Normal | Medium | Normal | 2 | IndustrialTwo_Way_Slab5-7mLowMarine | Two_Way_Slab for Industrial with system Dual_System, span 5-7m, High load, seismic Low, env Marine; requires f'c ≥ 38 MPa (preferred 43 MPa) with appropriate slab detailing per ACI/EC2 concepts.
SLB-03736 | Industrial | Dual_System | Two_Way_Slab | 5-7m | High | Moderate | Normal | XC1 | RC_Two_Way_Slab_Drop | 32 | 37 | Grade_60 | Normal | Medium | Normal | 2 | IndustrialTwo_Way_Slab5-7mModerateNormal | Two_Way_Slab for Industrial with system Dual_System, span 5-7m, High load, seismic Moderate, env Normal; requires f'c ≥ 32 MPa (preferred 37 MPa) with appropriate slab detailing per ACI/EC2 concepts.
SLB-03737 | Industrial | Dual_System | Two_Way_Slab | 5-7m | High | Moderate | XC2 | XC2 | RC_Two_Way_Slab_Drop | 34 | 39 | Grade_60 | Normal | Medium | Normal | 2 | IndustrialTwo_Way_Slab5-7mModerateXC2 | Two_Way_Slab for Industrial with system Dual_System, span 5-7m, High load, seismic Moderate, env XC2; requires f'c ≥ 34 MPa (preferred 39 MPa) with appropriate slab detailing per ACI/EC2 concepts.
SLB-03738 | Industrial | Dual_System | Two_Way_Slab | 5-7m | High | Moderate | Marine | XS3 | RC_Two_Way_Slab_Drop | 38 | 43 | Grade_60 | Normal | Medium | Normal | 2 | IndustrialTwo_Way_Slab5-7mModerateMarine | Two_Way_Slab for Industrial with system Dual_System, span 5-7m, High load, seismic Moderate, env Marine; requires f'c ≥ 38 MPa (preferred 43 MPa) with appropriate slab detailing per ACI/EC2 concepts.
SLB-03739 | Industrial | Dual_System | Two_Way_Slab | 5-7m | High | High | Normal | XC1 | RC_Two_Way_Slab_Drop | 36 | 41 | Grade_60 | Normal | Medium | Normal | 2 | IndustrialTwo_Way_Slab5-7mHighNormal | Two_Way_Slab for Industrial with system Dual_System, span 5-7m, High load, seismic High, env Normal; requires f'c ≥ 36 MPa (preferred 41 MPa) with appropriate slab detailing per ACI/EC2 concepts.
SLB-03740 | Industrial | Dual_System | Two_Way_Slab | 5-7m | High | High | XC2 | XC2 | RC_Two_Way_Slab_Drop | 38 | 43 | Grade_60 | Normal | Medium | Normal | 2 | IndustrialTwo_Way_Slab5-7mHighXC2 | Two_Way_Slab for Industrial with system Dual_System, span 5-7m, High load, seismic High, env XC2; requires f'c ≥ 38 MPa (preferred 43 MPa) with appropriate slab detailing per ACI/EC2 concepts.
SLB-03741 | Industrial | Dual_System | Two_Way_Slab | 5-7m | High | High | Marine | XS3 | RC_Two_Way_Slab_Drop | 42 | 47 | Grade_60 | Normal | Medium | Normal | 2 | IndustrialTwo_Way_Slab5-7mHighMarine | Two_Way_Slab for Industrial with system Dual_System, span 5-7m, High load, seismic High, env Marine; requires f'c ≥ 42 MPa (preferred 47 MPa) with appropriate slab detailing per ACI/EC2 concepts.
SLB-03742 | Industrial | Dual_System | Two_Way_Slab | 5-7m | High | Very_High | Normal | XC1 | RC_Two_Way_Slab_Drop | 40 | 45 | Grade_60 | Normal | Medium | Normal | 2 | IndustrialTwo_Way_Slab5-7mVery_HighNormal | Two_Way_Slab for Industrial with system Dual_System, span 5-7m, High load, seismic Very_High, env Normal; requires f'c ≥ 40 MPa (preferred 45 MPa) with appropriate slab detailing per ACI/EC2 concepts.
SLB-03743 | Industrial | Dual_System | Two_Way_Slab | 5-7m | High | Very_High | XC2 | XC2 | RC_Two_Way_Slab_Drop | 42 | 47 | Grade_60 | Normal | Medium | Normal | 2 | IndustrialTwo_Way_Slab5-7mVery_HighXC2 | Two_Way_Slab for Industrial with system Dual_System, span 5-7m, High load, seismic Very_High, env XC2; requires f'c ≥ 42 MPa (preferred 47 MPa) with appropriate slab detailing per ACI/EC2 concepts.
SLB-03744 | Industrial | Dual_System | Two_Way_Slab | 5-7m | High | Very_High | Marine | XS3 | RC_Two_Way_Slab_Drop | 46 | 51 | Grade_60 | Normal | Medium | Normal | 2 | IndustrialTwo_Way_Slab5-7mVery_HighMarine | Two_Way_Slab for Industrial with system Dual_System, span 5-7m, High load, seismic Very_High, env Marine; requires f'c ≥ 46 MPa (preferred 51 MPa) with appropriate slab detailing per ACI/EC2 concepts.
SLB-03745 | Industrial | Dual_System | Two_Way_Slab | 7-10m | Low | Low | Normal | XC1 | RC_Two_Way_Slab | 36 | 41 | Grade_60 | Normal | Medium | Normal | 2 | IndustrialTwo_Way_Slab7-10mLowNormal | Two_Way_Slab for Industrial with system Dual_System, span 7-10m, Low load, seismic Low, env Normal; requires f'c ≥ 36 MPa (preferred 41 MPa) with appropriate slab detailing per ACI/EC2 concepts.
SLB-03746 | Industrial | Dual_System | Two_Way_Slab | 7-10m | Low | Low | XC2 | XC2 | RC_Two_Way_Slab | 38 | 43 | Grade_60 | Normal | Medium | Normal | 2 | IndustrialTwo_Way_Slab7-10mLowXC2 | Two_Way_Slab for Industrial with system Dual_System, span 7-10m, Low load, seismic Low, env XC2; requires f'c ≥ 38 MPa (preferred 43 MPa) with appropriate slab detailing per ACI/EC2 concepts.
SLB-03747 | Industrial | Dual_System | Two_Way_Slab | 7-10m | Low | Low | Marine | XS3 | RC_Two_Way_Slab | 42 | 47 | Grade_60 | Normal | Medium | Normal | 2 | IndustrialTwo_Way_Slab7-10mLowMarine | Two_Way_Slab for Industrial with system Dual_System, span 7-10m, Low load, seismic Low, env Marine; requires f'c ≥ 42 MPa (preferred 47 MPa) with appropriate slab detailing per ACI/EC2 concepts.
SLB-03748 | Industrial | Dual_System | Two_Way_Slab | 7-10m | Low | Moderate | Normal | XC1 | RC_Two_Way_Slab | 36 | 41 | Grade_60 | Normal | Medium | Normal | 2 | IndustrialTwo_Way_Slab7-10mModerateNormal | Two_Way_Slab for Industrial with system Dual_System, span 7-10m, Low load, seismic Moderate, env Normal; requires f'c ≥ 36 MPa (preferred 41 MPa) with appropriate slab detailing per ACI/EC2 concepts.
SLB-03749 | Industrial | Dual_System | Two_Way_Slab | 7-10m | Low | Moderate | XC2 | XC2 | RC_Two_Way_Slab | 38 | 43 | Grade_60 | Normal | Medium | Normal | 2 | IndustrialTwo_Way_Slab7-10mModerateXC2 | Two_Way_Slab for Industrial with system Dual_System, span 7-10m, Low load, seismic Moderate, env XC2; requires f'c ≥ 38 MPa (preferred 43 MPa) with appropriate slab detailing per ACI/EC2 concepts.
SLB-03750 | Industrial | Dual_System | Two_Way_Slab | 7-10m | Low | Moderate | Marine | XS3 | RC_Two_Way_Slab | 42 | 47 | Grade_60 | Normal | Medium | Normal | 2 | IndustrialTwo_Way_Slab7-10mModerateMarine | Two_Way_Slab for Industrial with system Dual_System, span 7-10m, Low load, seismic Moderate, env Marine; requires f'c ≥ 42 MPa (preferred 47 MPa) with appropriate slab detailing per ACI/EC2 concepts.
SLB-03751 | Industrial | Dual_System | Two_Way_Slab | 7-10m | Low | High | Normal | XC1 | RC_Two_Way_Slab | 40 | 45 | Grade_60 | Normal | Medium | Normal | 2 | IndustrialTwo_Way_Slab7-10mHighNormal | Two_Way_Slab for Industrial with system Dual_System, span 7-10m, Low load, seismic High, env Normal; requires f'c ≥ 40 MPa (preferred 45 MPa) with appropriate slab detailing per ACI/EC2 concepts.
SLB-03752 | Industrial | Dual_System | Two_Way_Slab | 7-10m | Low | High | XC2 | XC2 | RC_Two_Way_Slab | 42 | 47 | Grade_60 | Normal | Medium | Normal | 2 | IndustrialTwo_Way_Slab7-10mHighXC2 | Two_Way_Slab for Industrial with system Dual_System, span 7-10m, Low load, seismic High, env XC2; requires f'c ≥ 42 MPa (preferred 47 MPa) with appropriate slab detailing per ACI/EC2 concepts.
SLB-03753 | Industrial | Dual_System | Two_Way_Slab | 7-10m | Low | High | Marine | XS3 | RC_Two_Way_Slab | 46 | 51 | Grade_60 | Normal | Medium | Normal | 2 | IndustrialTwo_Way_Slab7-10mHighMarine | Two_Way_Slab for Industrial with system Dual_System, span 7-10m, Low load, seismic High, env Marine; requires f'c ≥ 46 MPa (preferred 51 MPa) with appropriate slab detailing per ACI/EC2 concepts.
SLB-03754 | Industrial | Dual_System | Two_Way_Slab | 7-10m | Low | Very_High | Normal | XC1 | RC_Two_Way_Slab | 44 | 49 | Grade_60 | Normal | Medium | Normal | 2 | IndustrialTwo_Way_Slab7-10mVery_HighNormal | Two_Way_Slab for Industrial with system Dual_System, span 7-10m, Low load, seismic Very_High, env Normal; requires f'c ≥ 44 MPa (preferred 49 MPa) with appropriate slab detailing per ACI/EC2 concepts.
SLB-03755 | Industrial | Dual_System | Two_Way_Slab | 7-10m | Low | Very_High | XC2 | XC2 | RC_Two_Way_Slab | 46 | 51 | Grade_60 | Normal | Medium | Normal | 2 | IndustrialTwo_Way_Slab7-10mVery_HighXC2 | Two_Way_Slab for Industrial with system Dual_System, span 7-10m, Low load, seismic Very_High, env XC2; requires f'c ≥ 46 MPa (preferred 51 MPa) with appropriate slab detailing per ACI/EC2 concepts.
SLB-03756 | Industrial | Dual_System | Two_Way_Slab | 7-10m | Low | Very_High | Marine | XS3 | RC_Two_Way_Slab | 50 | 55 | Grade_60 | Normal | Medium | Normal | 2 | IndustrialTwo_Way_Slab7-10mVery_HighMarine | Two_Way_Slab for Industrial with system Dual_System, span 7-10m, Low load, seismic Very_High, env Marine; requires f'c ≥ 50 MPa (preferred 55 MPa) with appropriate slab detailing per ACI/EC2 concepts.
SLB-03757 | Industrial | Dual_System | Two_Way_Slab | 7-10m | Medium | Low | Normal | XC1 | RC_Two_Way_Slab | 36 | 41 | Grade_60 | Normal | Medium | Normal | 2 | IndustrialTwo_Way_Slab7-10mLowNormal | Two_Way_Slab for Industrial with system Dual_System, span 7-10m, Medium load, seismic Low, env Normal; requires f'c ≥ 36 MPa (preferred 41 MPa) with appropriate slab detailing per ACI/EC2 concepts.
SLB-03758 | Industrial | Dual_System | Two_Way_Slab | 7-10m | Medium | Low | XC2 | XC2 | RC_Two_Way_Slab | 38 | 43 | Grade_60 | Normal | Medium | Normal | 2 | IndustrialTwo_Way_Slab7-10mLowXC2 | Two_Way_Slab for Industrial with system Dual_System, span 7-10m, Medium load, seismic Low, env XC2; requires f'c ≥ 38 MPa (preferred 43 MPa) with appropriate slab detailing per ACI/EC2 concepts.
SLB-03759 | Industrial | Dual_System | Two_Way_Slab | 7-10m | Medium | Low | Marine | XS3 | RC_Two_Way_Slab | 42 | 47 | Grade_60 | Normal | Medium | Normal | 2 | IndustrialTwo_Way_Slab7-10mLowMarine | Two_Way_Slab for Industrial with system Dual_System, span 7-10m, Medium load, seismic Low, env Marine; requires f'c ≥ 42 MPa (preferred 47 MPa) with appropriate slab detailing per ACI/EC2 concepts.
SLB-03760 | Industrial | Dual_System | Two_Way_Slab | 7-10m | Medium | Moderate | Normal | XC1 | RC_Two_Way_Slab | 36 | 41 | Grade_60 | Normal | Medium | Normal | 2 | IndustrialTwo_Way_Slab7-10mModerateNormal | Two_Way_Slab for Industrial with system Dual_System, span 7-10m, Medium load, seismic Moderate, env Normal; requires f'c ≥ 36 MPa (preferred 41 MPa) with appropriate slab detailing per ACI/EC2 concepts.
SLB-03761 | Industrial | Dual_System | Two_Way_Slab | 7-10m | Medium | Moderate | XC2 | XC2 | RC_Two_Way_Slab | 38 | 43 | Grade_60 | Normal | Medium | Normal | 2 | IndustrialTwo_Way_Slab7-10mModerateXC2 | Two_Way_Slab for Industrial with system Dual_System, span 7-10m, Medium load, seismic Moderate, env XC2; requires f'c ≥ 38 MPa (preferred 43 MPa) with appropriate slab detailing per ACI/EC2 concepts.
SLB-03762 | Industrial | Dual_System | Two_Way_Slab | 7-10m | Medium | Moderate | Marine | XS3 | RC_Two_Way_Slab | 42 | 47 | Grade_60 | Normal | Medium | Normal | 2 | IndustrialTwo_Way_Slab7-10mModerateMarine | Two_Way_Slab for Industrial with system Dual_System, span 7-10m, Medium load, seismic Moderate, env Marine; requires f'c ≥ 42 MPa (preferred 47 MPa) with appropriate slab detailing per ACI/EC2 concepts.
SLB-03763 | Industrial | Dual_System | Two_Way_Slab | 7-10m | Medium | High | Normal | XC1 | RC_Two_Way_Slab | 40 | 45 | Grade_60 | Normal | Medium | Normal | 2 | IndustrialTwo_Way_Slab7-10mHighNormal | Two_Way_Slab for Industrial with system Dual_System, span 7-10m, Medium load, seismic High, env Normal; requires f'c ≥ 40 MPa (preferred 45 MPa) with appropriate slab detailing per ACI/EC2 concepts.
SLB-03764 | Industrial | Dual_System | Two_Way_Slab | 7-10m | Medium | High | XC2 | XC2 | RC_Two_Way_Slab | 42 | 47 | Grade_60 | Normal | Medium | Normal | 2 | IndustrialTwo_Way_Slab7-10mHighXC2 | Two_Way_Slab for Industrial with system Dual_System, span 7-10m, Medium load, seismic High, env XC2; requires f'c ≥ 42 MPa (preferred 47 MPa) with appropriate slab detailing per ACI/EC2 concepts.
SLB-03765 | Industrial | Dual_System | Two_Way_Slab | 7-10m | Medium | High | Marine | XS3 | RC_Two_Way_Slab | 46 | 51 | Grade_60 | Normal | Medium | Normal | 2 | IndustrialTwo_Way_Slab7-10mHighMarine | Two_Way_Slab for Industrial with system Dual_System, span 7-10m, Medium load, seismic High, env Marine; requires f'c ≥ 46 MPa (preferred 51 MPa) with appropriate slab detailing per ACI/EC2 concepts.
SLB-03766 | Industrial | Dual_System | Two_Way_Slab | 7-10m | Medium | Very_High | Normal | XC1 | RC_Two_Way_Slab | 44 | 49 | Grade_60 | Normal | Medium | Normal | 2 | IndustrialTwo_Way_Slab7-10mVery_HighNormal | Two_Way_Slab for Industrial with system Dual_System, span 7-10m, Medium load, seismic Very_High, env Normal; requires f'c ≥ 44 MPa (preferred 49 MPa) with appropriate slab detailing per ACI/EC2 concepts.
SLB-03767 | Industrial | Dual_System | Two_Way_Slab | 7-10m | Medium | Very_High | XC2 | XC2 | RC_Two_Way_Slab | 46 | 51 | Grade_60 | Normal | Medium | Normal | 2 | IndustrialTwo_Way_Slab7-10mVery_HighXC2 | Two_Way_Slab for Industrial with system Dual_System, span 7-10m, Medium load, seismic Very_High, env XC2; requires f'c ≥ 46 MPa (preferred 51 MPa) with appropriate slab detailing per ACI/EC2 concepts.
SLB-03768 | Industrial | Dual_System | Two_Way_Slab | 7-10m | Medium | Very_High | Marine | XS3 | RC_Two_Way_Slab | 50 | 55 | Grade_60 | Normal | Medium | Normal | 2 | IndustrialTwo_Way_Slab7-10mVery_HighMarine | Two_Way_Slab for Industrial with system Dual_System, span 7-10m, Medium load, seismic Very_High, env Marine; requires f'c ≥ 50 MPa (preferred 55 MPa) with appropriate slab detailing per ACI/EC2 concepts.
SLB-03769 | Industrial | Dual_System | Two_Way_Slab | 7-10m | High | Low | Normal | XC1 | RC_Two_Way_Slab_Drop | 36 | 41 | Grade_60 | Normal | Medium | Normal | 2 | IndustrialTwo_Way_Slab7-10mLowNormal | Two_Way_Slab for Industrial with system Dual_System, span 7-10m, High load, seismic Low, env Normal; requires f'c ≥ 36 MPa (preferred 41 MPa) with appropriate slab detailing per ACI/EC2 concepts.
SLB-03770 | Industrial | Dual_System | Two_Way_Slab | 7-10m | High | Low | XC2 | XC2 | RC_Two_Way_Slab_Drop | 38 | 43 | Grade_60 | Normal | Medium | Normal | 2 | IndustrialTwo_Way_Slab7-10mLowXC2 | Two_Way_Slab for Industrial with system Dual_System, span 7-10m, High load, seismic Low, env XC2; requires f'c ≥ 38 MPa (preferred 43 MPa) with appropriate slab detailing per ACI/EC2 concepts.
SLB-03771 | Industrial | Dual_System | Two_Way_Slab | 7-10m | High | Low | Marine | XS3 | RC_Two_Way_Slab_Drop | 42 | 47 | Grade_60 | Normal | Medium | Normal | 2 | IndustrialTwo_Way_Slab7-10mLowMarine | Two_Way_Slab for Industrial with system Dual_System, span 7-10m, High load, seismic Low, env Marine; requires f'c ≥ 42 MPa (preferred 47 MPa) with appropriate slab detailing per ACI/EC2 concepts.
SLB-03772 | Industrial | Dual_System | Two_Way_Slab | 7-10m | High | Moderate | Normal | XC1 | RC_Two_Way_Slab_Drop | 36 | 41 | Grade_60 | Normal | Medium | Normal | 2 | IndustrialTwo_Way_Slab7-10mModerateNormal | Two_Way_Slab for Industrial with system Dual_System, span 7-10m, High load, seismic Moderate, env Normal; requires f'c ≥ 36 MPa (preferred 41 MPa) with appropriate slab detailing per ACI/EC2 concepts.
SLB-03773 | Industrial | Dual_System | Two_Way_Slab | 7-10m | High | Moderate | XC2 | XC2 | RC_Two_Way_Slab_Drop | 38 | 43 | Grade_60 | Normal | Medium | Normal | 2 | IndustrialTwo_Way_Slab7-10mModerateXC2 | Two_Way_Slab for Industrial with system Dual_System, span 7-10m, High load, seismic Moderate, env XC2; requires f'c ≥ 38 MPa (preferred 43 MPa) with appropriate slab detailing per ACI/EC2 concepts.
SLB-03774 | Industrial | Dual_System | Two_Way_Slab | 7-10m | High | Moderate | Marine | XS3 | RC_Two_Way_Slab_Drop | 42 | 47 | Grade_60 | Normal | Medium | Normal | 2 | IndustrialTwo_Way_Slab7-10mModerateMarine | Two_Way_Slab for Industrial with system Dual_System, span 7-10m, High load, seismic Moderate, env Marine; requires f'c ≥ 42 MPa (preferred 47 MPa) with appropriate slab detailing per ACI/EC2 concepts.
SLB-03775 | Industrial | Dual_System | Two_Way_Slab | 7-10m | High | High | Normal | XC1 | RC_Two_Way_Slab_Drop | 40 | 45 | Grade_60 | Normal | Medium | Normal | 2 | IndustrialTwo_Way_Slab7-10mHighNormal | Two_Way_Slab for Industrial with system Dual_System, span 7-10m, High load, seismic High, env Normal; requires f'c ≥ 40 MPa (preferred 45 MPa) with appropriate slab detailing per ACI/EC2 concepts.
SLB-03776 | Industrial | Dual_System | Two_Way_Slab | 7-10m | High | High | XC2 | XC2 | RC_Two_Way_Slab_Drop | 42 | 47 | Grade_60 | Normal | Medium | Normal | 2 | IndustrialTwo_Way_Slab7-10mHighXC2 | Two_Way_Slab for Industrial with system Dual_System, span 7-10m, High load, seismic High, env XC2; requires f'c ≥ 42 MPa (preferred 47 MPa) with appropriate slab detailing per ACI/EC2 concepts.
SLB-03777 | Industrial | Dual_System | Two_Way_Slab | 7-10m | High | High | Marine | XS3 | RC_Two_Way_Slab_Drop | 46 | 51 | Grade_60 | Normal | Medium | Normal | 2 | IndustrialTwo_Way_Slab7-10mHighMarine | Two_Way_Slab for Industrial with system Dual_System, span 7-10m, High load, seismic High, env Marine; requires f'c ≥ 46 MPa (preferred 51 MPa) with appropriate slab detailing per ACI/EC2 concepts.
SLB-03778 | Industrial | Dual_System | Two_Way_Slab | 7-10m | High | Very_High | Normal | XC1 | RC_Two_Way_Slab_Drop | 44 | 49 | Grade_60 | Normal | Medium | Normal | 2 | IndustrialTwo_Way_Slab7-10mVery_HighNormal | Two_Way_Slab for Industrial with system Dual_System, span 7-10m, High load, seismic Very_High, env Normal; requires f'c ≥ 44 MPa (preferred 49 MPa) with appropriate slab detailing per ACI/EC2 concepts.
SLB-03779 | Industrial | Dual_System | Two_Way_Slab | 7-10m | High | Very_High | XC2 | XC2 | RC_Two_Way_Slab_Drop | 46 | 51 | Grade_60 | Normal | Medium | Normal | 2 | IndustrialTwo_Way_Slab7-10mVery_HighXC2 | Two_Way_Slab for Industrial with system Dual_System, span 7-10m, High load, seismic Very_High, env XC2; requires f'c ≥ 46 MPa (preferred 51 MPa) with appropriate slab detailing per ACI/EC2 concepts.
SLB-03780 | Industrial | Dual_System | Two_Way_Slab | 7-10m | High | Very_High | Marine | XS3 | RC_Two_Way_Slab_Drop | 50 | 55 | Grade_60 | Normal | Medium | Normal | 2 | IndustrialTwo_Way_Slab7-10mVery_HighMarine | Two_Way_Slab for Industrial with system Dual_System, span 7-10m, High load, seismic Very_High, env Marine; requires f'c ≥ 50 MPa (preferred 55 MPa) with appropriate slab detailing per ACI/EC2 concepts.
SLB-03781 | Industrial | Dual_System | Flat_Slab | 3-5m | Low | Low | Normal | XC1 | Flat_Slab_Standard | 32 | 37 | Grade_60 | Normal | Medium | Normal | 2 | IndustrialFlat_Slab3-5mLowNormal | Flat_Slab for Industrial with system Dual_System, span 3-5m, Low load, seismic Low, env Normal; requires f'c ≥ 32 MPa (preferred 37 MPa) with appropriate slab detailing per ACI/EC2 concepts.
SLB-03782 | Industrial | Dual_System | Flat_Slab | 3-5m | Low | Low | XC2 | XC2 | Flat_Slab_Standard | 34 | 39 | Grade_60 | Normal | Medium | Normal | 2 | IndustrialFlat_Slab3-5mLowXC2 | Flat_Slab for Industrial with system Dual_System, span 3-5m, Low load, seismic Low, env XC2; requires f'c ≥ 34 MPa (preferred 39 MPa) with appropriate slab detailing per ACI/EC2 concepts.
SLB-03783 | Industrial | Dual_System | Flat_Slab | 3-5m | Low | Low | Marine | XS3 | Flat_Slab_Standard | 38 | 43 | Grade_60 | Normal | Medium | Normal | 2 | IndustrialFlat_Slab3-5mLowMarine | Flat_Slab for Industrial with system Dual_System, span 3-5m, Low load, seismic Low, env Marine; requires f'c ≥ 38 MPa (preferred 43 MPa) with appropriate slab detailing per ACI/EC2 concepts.
SLB-03784 | Industrial | Dual_System | Flat_Slab | 3-5m | Low | Moderate | Normal | XC1 | Flat_Slab_Standard | 32 | 37 | Grade_60 | Normal | Medium | Normal | 2 | IndustrialFlat_Slab3-5mModerateNormal | Flat_Slab for Industrial with system Dual_System, span 3-5m, Low load, seismic Moderate, env Normal; requires f'c ≥ 32 MPa (preferred 37 MPa) with appropriate slab detailing per ACI/EC2 concepts.
SLB-03785 | Industrial | Dual_System | Flat_Slab | 3-5m | Low | Moderate | XC2 | XC2 | Flat_Slab_Standard | 34 | 39 | Grade_60 | Normal | Medium | Normal | 2 | IndustrialFlat_Slab3-5mModerateXC2 | Flat_Slab for Industrial with system Dual_System, span 3-5m, Low load, seismic Moderate, env XC2; requires f'c ≥ 34 MPa (preferred 39 MPa) with appropriate slab detailing per ACI/EC2 concepts.
SLB-03786 | Industrial | Dual_System | Flat_Slab | 3-5m | Low | Moderate | Marine | XS3 | Flat_Slab_Standard | 38 | 43 | Grade_60 | Normal | Medium | Normal | 2 | IndustrialFlat_Slab3-5mModerateMarine | Flat_Slab for Industrial with system Dual_System, span 3-5m, Low load, seismic Moderate, env Marine; requires f'c ≥ 38 MPa (preferred 43 MPa) with appropriate slab detailing per ACI/EC2 concepts.
SLB-03787 | Industrial | Dual_System | Flat_Slab | 3-5m | Low | High | Normal | XC1 | Flat_Slab_Standard | 36 | 41 | Grade_60 | Normal | Medium | Normal | 2 | IndustrialFlat_Slab3-5mHighNormal | Flat_Slab for Industrial with system Dual_System, span 3-5m, Low load, seismic High, env Normal; requires f'c ≥ 36 MPa (preferred 41 MPa) with appropriate slab detailing per ACI/EC2 concepts.
SLB-03788 | Industrial | Dual_System | Flat_Slab | 3-5m | Low | High | XC2 | XC2 | Flat_Slab_Standard | 38 | 43 | Grade_60 | Normal | Medium | Normal | 2 | IndustrialFlat_Slab3-5mHighXC2 | Flat_Slab for Industrial with system Dual_System, span 3-5m, Low load, seismic High, env XC2; requires f'c ≥ 38 MPa (preferred 43 MPa) with appropriate slab detailing per ACI/EC2 concepts.
SLB-03789 | Industrial | Dual_System | Flat_Slab | 3-5m | Low | High | Marine | XS3 | Flat_Slab_Standard | 42 | 47 | Grade_60 | Normal | Medium | Normal | 2 | IndustrialFlat_Slab3-5mHighMarine | Flat_Slab for Industrial with system Dual_System, span 3-5m, Low load, seismic High, env Marine; requires f'c ≥ 42 MPa (preferred 47 MPa) with appropriate slab detailing per ACI/EC2 concepts.
SLB-03790 | Industrial | Dual_System | Flat_Slab | 3-5m | Low | Very_High | Normal | XC1 | Flat_Slab_Standard | 40 | 45 | Grade_60 | Normal | Medium | Normal | 2 | IndustrialFlat_Slab3-5mVery_HighNormal | Flat_Slab for Industrial with system Dual_System, span 3-5m, Low load, seismic Very_High, env Normal; requires f'c ≥ 40 MPa (preferred 45 MPa) with appropriate slab detailing per ACI/EC2 concepts.
SLB-03791 | Industrial | Dual_System | Flat_Slab | 3-5m | Low | Very_High | XC2 | XC2 | Flat_Slab_Standard | 42 | 47 | Grade_60 | Normal | Medium | Normal | 2 | IndustrialFlat_Slab3-5mVery_HighXC2 | Flat_Slab for Industrial with system Dual_System, span 3-5m, Low load, seismic Very_High, env XC2; requires f'c ≥ 42 MPa (preferred 47 MPa) with appropriate slab detailing per ACI/EC2 concepts.
SLB-03792 | Industrial | Dual_System | Flat_Slab | 3-5m | Low | Very_High | Marine | XS3 | Flat_Slab_Standard | 46 | 51 | Grade_60 | Normal | Medium | Normal | 2 | IndustrialFlat_Slab3-5mVery_HighMarine | Flat_Slab for Industrial with system Dual_System, span 3-5m, Low load, seismic Very_High, env Marine; requires f'c ≥ 46 MPa (preferred 51 MPa) with appropriate slab detailing per ACI/EC2 concepts.
SLB-03793 | Industrial | Dual_System | Flat_Slab | 3-5m | Medium | Low | Normal | XC1 | Flat_Slab_Standard | 32 | 37 | Grade_60 | Normal | Medium | Normal | 2 | IndustrialFlat_Slab3-5mLowNormal | Flat_Slab for Industrial with system Dual_System, span 3-5m, Medium load, seismic Low, env Normal; requires f'c ≥ 32 MPa (preferred 37 MPa) with appropriate slab detailing per ACI/EC2 concepts.
SLB-03794 | Industrial | Dual_System | Flat_Slab | 3-5m | Medium | Low | XC2 | XC2 | Flat_Slab_Standard | 34 | 39 | Grade_60 | Normal | Medium | Normal | 2 | IndustrialFlat_Slab3-5mLowXC2 | Flat_Slab for Industrial with system Dual_System, span 3-5m, Medium load, seismic Low, env XC2; requires f'c ≥ 34 MPa (preferred 39 MPa) with appropriate slab detailing per ACI/EC2 concepts.
SLB-03795 | Industrial | Dual_System | Flat_Slab | 3-5m | Medium | Low | Marine | XS3 | Flat_Slab_Standard | 38 | 43 | Grade_60 | Normal | Medium | Normal | 2 | IndustrialFlat_Slab3-5mLowMarine | Flat_Slab for Industrial with system Dual_System, span 3-5m, Medium load, seismic Low, env Marine; requires f'c ≥ 38 MPa (preferred 43 MPa) with appropriate slab detailing per ACI/EC2 concepts.
SLB-03796 | Industrial | Dual_System | Flat_Slab | 3-5m | Medium | Moderate | Normal | XC1 | Flat_Slab_Standard | 32 | 37 | Grade_60 | Normal | Medium | Normal | 2 | IndustrialFlat_Slab3-5mModerateNormal | Flat_Slab for Industrial with system Dual_System, span 3-5m, Medium load, seismic Moderate, env Normal; requires f'c ≥ 32 MPa (preferred 37 MPa) with appropriate slab detailing per ACI/EC2 concepts.
SLB-03797 | Industrial | Dual_System | Flat_Slab | 3-5m | Medium | Moderate | XC2 | XC2 | Flat_Slab_Standard | 34 | 39 | Grade_60 | Normal | Medium | Normal | 2 | IndustrialFlat_Slab3-5mModerateXC2 | Flat_Slab for Industrial with system Dual_System, span 3-5m, Medium load, seismic Moderate, env XC2; requires f'c ≥ 34 MPa (preferred 39 MPa) with appropriate slab detailing per ACI/EC2 concepts.
SLB-03798 | Industrial | Dual_System | Flat_Slab | 3-5m | Medium | Moderate | Marine | XS3 | Flat_Slab_Standard | 38 | 43 | Grade_60 | Normal | Medium | Normal | 2 | IndustrialFlat_Slab3-5mModerateMarine | Flat_Slab for Industrial with system Dual_System, span 3-5m, Medium load, seismic Moderate, env Marine; requires f'c ≥ 38 MPa (preferred 43 MPa) with appropriate slab detailing per ACI/EC2 concepts.
SLB-03799 | Industrial | Dual_System | Flat_Slab | 3-5m | Medium | High | Normal | XC1 | Flat_Slab_Standard | 36 | 41 | Grade_60 | Normal | Medium | Normal | 2 | IndustrialFlat_Slab3-5mHighNormal | Flat_Slab for Industrial with system Dual_System, span 3-5m, Medium load, seismic High, env Normal; requires f'c ≥ 36 MPa (preferred 41 MPa) with appropriate slab detailing per ACI/EC2 concepts.
SLB-03800 | Industrial | Dual_System | Flat_Slab | 3-5m | Medium | High | XC2 | XC2 | Flat_Slab_Standard | 38 | 43 | Grade_60 | Normal | Medium | Normal | 2 | IndustrialFlat_Slab3-5mHighXC2 | Flat_Slab for Industrial with system Dual_System, span 3-5m, Medium load, seismic High, env XC2; requires f'c ≥ 38 MPa (preferred 43 MPa) with appropriate slab detailing per ACI/EC2 concepts.
SLB-03801 | Industrial | Dual_System | Flat_Slab | 3-5m | Medium | High | Marine | XS3 | Flat_Slab_Standard | 42 | 47 | Grade_60 | Normal | Medium | Normal | 2 | IndustrialFlat_Slab3-5mHighMarine | Flat_Slab for Industrial with system Dual_System, span 3-5m, Medium load, seismic High, env Marine; requires f'c ≥ 42 MPa (preferred 47 MPa) with appropriate slab detailing per ACI/EC2 concepts.
SLB-03802 | Industrial | Dual_System | Flat_Slab | 3-5m | Medium | Very_High | Normal | XC1 | Flat_Slab_Standard | 40 | 45 | Grade_60 | Normal | Medium | Normal | 2 | IndustrialFlat_Slab3-5mVery_HighNormal | Flat_Slab for Industrial with system Dual_System, span 3-5m, Medium load, seismic Very_High, env Normal; requires f'c ≥ 40 MPa (preferred 45 MPa) with appropriate slab detailing per ACI/EC2 concepts.
SLB-03803 | Industrial | Dual_System | Flat_Slab | 3-5m | Medium | Very_High | XC2 | XC2 | Flat_Slab_Standard | 42 | 47 | Grade_60 | Normal | Medium | Normal | 2 | IndustrialFlat_Slab3-5mVery_HighXC2 | Flat_Slab for Industrial with system Dual_System, span 3-5m, Medium load, seismic Very_High, env XC2; requires f'c ≥ 42 MPa (preferred 47 MPa) with appropriate slab detailing per ACI/EC2 concepts.
SLB-03804 | Industrial | Dual_System | Flat_Slab | 3-5m | Medium | Very_High | Marine | XS3 | Flat_Slab_Standard | 46 | 51 | Grade_60 | Normal | Medium | Normal | 2 | IndustrialFlat_Slab3-5mVery_HighMarine | Flat_Slab for Industrial with system Dual_System, span 3-5m, Medium load, seismic Very_High, env Marine; requires f'c ≥ 46 MPa (preferred 51 MPa) with appropriate slab detailing per ACI/EC2 concepts.
SLB-03805 | Industrial | Dual_System | Flat_Slab | 3-5m | High | Low | Normal | XC1 | Flat_Slab_Drop_Panel | 32 | 37 | Grade_60 | Normal | Medium | Normal | 2 | IndustrialFlat_Slab3-5mLowNormal | Flat_Slab for Industrial with system Dual_System, span 3-5m, High load, seismic Low, env Normal; requires f'c ≥ 32 MPa (preferred 37 MPa) with appropriate slab detailing per ACI/EC2 concepts.
SLB-03806 | Industrial | Dual_System | Flat_Slab | 3-5m | High | Low | XC2 | XC2 | Flat_Slab_Drop_Panel | 34 | 39 | Grade_60 | Normal | Medium | Normal | 2 | IndustrialFlat_Slab3-5mLowXC2 | Flat_Slab for Industrial with system Dual_System, span 3-5m, High load, seismic Low, env XC2; requires f'c ≥ 34 MPa (preferred 39 MPa) with appropriate slab detailing per ACI/EC2 concepts.
SLB-03807 | Industrial | Dual_System | Flat_Slab | 3-5m | High | Low | Marine | XS3 | Flat_Slab_Drop_Panel | 38 | 43 | Grade_60 | Normal | Medium | Normal | 2 | IndustrialFlat_Slab3-5mLowMarine | Flat_Slab for Industrial with system Dual_System, span 3-5m, High load, seismic Low, env Marine; requires f'c ≥ 38 MPa (preferred 43 MPa) with appropriate slab detailing per ACI/EC2 concepts.
SLB-03808 | Industrial | Dual_System | Flat_Slab | 3-5m | High | Moderate | Normal | XC1 | Flat_Slab_Drop_Panel | 32 | 37 | Grade_60 | Normal | Medium | Normal | 2 | IndustrialFlat_Slab3-5mModerateNormal | Flat_Slab for Industrial with system Dual_System, span 3-5m, High load, seismic Moderate, env Normal; requires f'c ≥ 32 MPa (preferred 37 MPa) with appropriate slab detailing per ACI/EC2 concepts.
SLB-03809 | Industrial | Dual_System | Flat_Slab | 3-5m | High | Moderate | XC2 | XC2 | Flat_Slab_Drop_Panel | 34 | 39 | Grade_60 | Normal | Medium | Normal | 2 | IndustrialFlat_Slab3-5mModerateXC2 | Flat_Slab for Industrial with system Dual_System, span 3-5m, High load, seismic Moderate, env XC2; requires f'c ≥ 34 MPa (preferred 39 MPa) with appropriate slab detailing per ACI/EC2 concepts.
SLB-03810 | Industrial | Dual_System | Flat_Slab | 3-5m | High | Moderate | Marine | XS3 | Flat_Slab_Drop_Panel | 38 | 43 | Grade_60 | Normal | Medium | Normal | 2 | IndustrialFlat_Slab3-5mModerateMarine | Flat_Slab for Industrial with system Dual_System, span 3-5m, High load, seismic Moderate, env Marine; requires f'c ≥ 38 MPa (preferred 43 MPa) with appropriate slab detailing per ACI/EC2 concepts.
SLB-03811 | Industrial | Dual_System | Flat_Slab | 3-5m | High | High | Normal | XC1 | Flat_Slab_Drop_Panel | 36 | 41 | Grade_60 | Normal | Medium | Normal | 2 | IndustrialFlat_Slab3-5mHighNormal | Flat_Slab for Industrial with system Dual_System, span 3-5m, High load, seismic High, env Normal; requires f'c ≥ 36 MPa (preferred 41 MPa) with appropriate slab detailing per ACI/EC2 concepts.
SLB-03812 | Industrial | Dual_System | Flat_Slab | 3-5m | High | High | XC2 | XC2 | Flat_Slab_Drop_Panel | 38 | 43 | Grade_60 | Normal | Medium | Normal | 2 | IndustrialFlat_Slab3-5mHighXC2 | Flat_Slab for Industrial with system Dual_System, span 3-5m, High load, seismic High, env XC2; requires f'c ≥ 38 MPa (preferred 43 MPa) with appropriate slab detailing per ACI/EC2 concepts.
SLB-03813 | Industrial | Dual_System | Flat_Slab | 3-5m | High | High | Marine | XS3 | Flat_Slab_Drop_Panel | 42 | 47 | Grade_60 | Normal | Medium | Normal | 2 | IndustrialFlat_Slab3-5mHighMarine | Flat_Slab for Industrial with system Dual_System, span 3-5m, High load, seismic High, env Marine; requires f'c ≥ 42 MPa (preferred 47 MPa) with appropriate slab detailing per ACI/EC2 concepts.
SLB-03814 | Industrial | Dual_System | Flat_Slab | 3-5m | High | Very_High | Normal | XC1 | Flat_Slab_Drop_Panel | 40 | 45 | Grade_60 | Normal | Medium | Normal | 2 | IndustrialFlat_Slab3-5mVery_HighNormal | Flat_Slab for Industrial with system Dual_System, span 3-5m, High load, seismic Very_High, env Normal; requires f'c ≥ 40 MPa (preferred 45 MPa) with appropriate slab detailing per ACI/EC2 concepts.
SLB-03815 | Industrial | Dual_System | Flat_Slab | 3-5m | High | Very_High | XC2 | XC2 | Flat_Slab_Drop_Panel | 42 | 47 | Grade_60 | Normal | Medium | Normal | 2 | IndustrialFlat_Slab3-5mVery_HighXC2 | Flat_Slab for Industrial with system Dual_System, span 3-5m, High load, seismic Very_High, env XC2; requires f'c ≥ 42 MPa (preferred 47 MPa) with appropriate slab detailing per ACI/EC2 concepts.
SLB-03816 | Industrial | Dual_System | Flat_Slab | 3-5m | High | Very_High | Marine | XS3 | Flat_Slab_Drop_Panel | 46 | 51 | Grade_60 | Normal | Medium | Normal | 2 | IndustrialFlat_Slab3-5mVery_HighMarine | Flat_Slab for Industrial with system Dual_System, span 3-5m, High load, seismic Very_High, env Marine; requires f'c ≥ 46 MPa (preferred 51 MPa) with appropriate slab detailing per ACI/EC2 concepts.
SLB-03817 | Industrial | Dual_System | Flat_Slab | 5-7m | Low | Low | Normal | XC1 | Flat_Slab_Standard | 36 | 41 | Grade_60 | Normal | Medium | Normal | 2 | IndustrialFlat_Slab5-7mLowNormal | Flat_Slab for Industrial with system Dual_System, span 5-7m, Low load, seismic Low, env Normal; requires f'c ≥ 36 MPa (preferred 41 MPa) with appropriate slab detailing per ACI/EC2 concepts.
SLB-03818 | Industrial | Dual_System | Flat_Slab | 5-7m | Low | Low | XC2 | XC2 | Flat_Slab_Standard | 38 | 43 | Grade_60 | Normal | Medium | Normal | 2 | IndustrialFlat_Slab5-7mLowXC2 | Flat_Slab for Industrial with system Dual_System, span 5-7m, Low load, seismic Low, env XC2; requires f'c ≥ 38 MPa (preferred 43 MPa) with appropriate slab detailing per ACI/EC2 concepts.
SLB-03819 | Industrial | Dual_System | Flat_Slab | 5-7m | Low | Low | Marine | XS3 | Flat_Slab_Standard | 42 | 47 | Grade_60 | Normal | Medium | Normal | 2 | IndustrialFlat_Slab5-7mLowMarine | Flat_Slab for Industrial with system Dual_System, span 5-7m, Low load, seismic Low, env Marine; requires f'c ≥ 42 MPa (preferred 47 MPa) with appropriate slab detailing per ACI/EC2 concepts.
SLB-03820 | Industrial | Dual_System | Flat_Slab | 5-7m | Low | Moderate | Normal | XC1 | Flat_Slab_Standard | 36 | 41 | Grade_60 | Normal | Medium | Normal | 2 | IndustrialFlat_Slab5-7mModerateNormal | Flat_Slab for Industrial with system Dual_System, span 5-7m, Low load, seismic Moderate, env Normal; requires f'c ≥ 36 MPa (preferred 41 MPa) with appropriate slab detailing per ACI/EC2 concepts.
SLB-03821 | Industrial | Dual_System | Flat_Slab | 5-7m | Low | Moderate | XC2 | XC2 | Flat_Slab_Standard | 38 | 43 | Grade_60 | Normal | Medium | Normal | 2 | IndustrialFlat_Slab5-7mModerateXC2 | Flat_Slab for Industrial with system Dual_System, span 5-7m, Low load, seismic Moderate, env XC2; requires f'c ≥ 38 MPa (preferred 43 MPa) with appropriate slab detailing per ACI/EC2 concepts.
SLB-03822 | Industrial | Dual_System | Flat_Slab | 5-7m | Low | Moderate | Marine | XS3 | Flat_Slab_Standard | 42 | 47 | Grade_60 | Normal | Medium | Normal | 2 | IndustrialFlat_Slab5-7mModerateMarine | Flat_Slab for Industrial with system Dual_System, span 5-7m, Low load, seismic Moderate, env Marine; requires f'c ≥ 42 MPa (preferred 47 MPa) with appropriate slab detailing per ACI/EC2 concepts.
SLB-03823 | Industrial | Dual_System | Flat_Slab | 5-7m | Low | High | Normal | XC1 | Flat_Slab_Standard | 40 | 45 | Grade_60 | Normal | Medium | Normal | 2 | IndustrialFlat_Slab5-7mHighNormal | Flat_Slab for Industrial with system Dual_System, span 5-7m, Low load, seismic High, env Normal; requires f'c ≥ 40 MPa (preferred 45 MPa) with appropriate slab detailing per ACI/EC2 concepts.
SLB-03824 | Industrial | Dual_System | Flat_Slab | 5-7m | Low | High | XC2 | XC2 | Flat_Slab_Standard | 42 | 47 | Grade_60 | Normal | Medium | Normal | 2 | IndustrialFlat_Slab5-7mHighXC2 | Flat_Slab for Industrial with system Dual_System, span 5-7m, Low load, seismic High, env XC2; requires f'c ≥ 42 MPa (preferred 47 MPa) with appropriate slab detailing per ACI/EC2 concepts.
SLB-03825 | Industrial | Dual_System | Flat_Slab | 5-7m | Low | High | Marine | XS3 | Flat_Slab_Standard | 46 | 51 | Grade_60 | Normal | Medium | Normal | 2 | IndustrialFlat_Slab5-7mHighMarine | Flat_Slab for Industrial with system Dual_System, span 5-7m, Low load, seismic High, env Marine; requires f'c ≥ 46 MPa (preferred 51 MPa) with appropriate slab detailing per ACI/EC2 concepts.
SLB-03826 | Industrial | Dual_System | Flat_Slab | 5-7m | Low | Very_High | Normal | XC1 | Flat_Slab_Standard | 44 | 49 | Grade_60 | Normal | Medium | Normal | 2 | IndustrialFlat_Slab5-7mVery_HighNormal | Flat_Slab for Industrial with system Dual_System, span 5-7m, Low load, seismic Very_High, env Normal; requires f'c ≥ 44 MPa (preferred 49 MPa) with appropriate slab detailing per ACI/EC2 concepts.
SLB-03827 | Industrial | Dual_System | Flat_Slab | 5-7m | Low | Very_High | XC2 | XC2 | Flat_Slab_Standard | 46 | 51 | Grade_60 | Normal | Medium | Normal | 2 | IndustrialFlat_Slab5-7mVery_HighXC2 | Flat_Slab for Industrial with system Dual_System, span 5-7m, Low load, seismic Very_High, env XC2; requires f'c ≥ 46 MPa (preferred 51 MPa) with appropriate slab detailing per ACI/EC2 concepts.
SLB-03828 | Industrial | Dual_System | Flat_Slab | 5-7m | Low | Very_High | Marine | XS3 | Flat_Slab_Standard | 50 | 55 | Grade_60 | Normal | Medium | Normal | 2 | IndustrialFlat_Slab5-7mVery_HighMarine | Flat_Slab for Industrial with system Dual_System, span 5-7m, Low load, seismic Very_High, env Marine; requires f'c ≥ 50 MPa (preferred 55 MPa) with appropriate slab detailing per ACI/EC2 concepts.
SLB-03829 | Industrial | Dual_System | Flat_Slab | 5-7m | Medium | Low | Normal | XC1 | Flat_Slab_Standard | 36 | 41 | Grade_60 | Normal | Medium | Normal | 2 | IndustrialFlat_Slab5-7mLowNormal | Flat_Slab for Industrial with system Dual_System, span 5-7m, Medium load, seismic Low, env Normal; requires f'c ≥ 36 MPa (preferred 41 MPa) with appropriate slab detailing per ACI/EC2 concepts.
SLB-03830 | Industrial | Dual_System | Flat_Slab | 5-7m | Medium | Low | XC2 | XC2 | Flat_Slab_Standard | 38 | 43 | Grade_60 | Normal | Medium | Normal | 2 | IndustrialFlat_Slab5-7mLowXC2 | Flat_Slab for Industrial with system Dual_System, span 5-7m, Medium load, seismic Low, env XC2; requires f'c ≥ 38 MPa (preferred 43 MPa) with appropriate slab detailing per ACI/EC2 concepts.
SLB-03831 | Industrial | Dual_System | Flat_Slab | 5-7m | Medium | Low | Marine | XS3 | Flat_Slab_Standard | 42 | 47 | Grade_60 | Normal | Medium | Normal | 2 | IndustrialFlat_Slab5-7mLowMarine | Flat_Slab for Industrial with system Dual_System, span 5-7m, Medium load, seismic Low, env Marine; requires f'c ≥ 42 MPa (preferred 47 MPa) with appropriate slab detailing per ACI/EC2 concepts.
SLB-03832 | Industrial | Dual_System | Flat_Slab | 5-7m | Medium | Moderate | Normal | XC1 | Flat_Slab_Standard | 36 | 41 | Grade_60 | Normal | Medium | Normal | 2 | IndustrialFlat_Slab5-7mModerateNormal | Flat_Slab for Industrial with system Dual_System, span 5-7m, Medium load, seismic Moderate, env Normal; requires f'c ≥ 36 MPa (preferred 41 MPa) with appropriate slab detailing per ACI/EC2 concepts.
SLB-03833 | Industrial | Dual_System | Flat_Slab | 5-7m | Medium | Moderate | XC2 | XC2 | Flat_Slab_Standard | 38 | 43 | Grade_60 | Normal | Medium | Normal | 2 | IndustrialFlat_Slab5-7mModerateXC2 | Flat_Slab for Industrial with system Dual_System, span 5-7m, Medium load, seismic Moderate, env XC2; requires f'c ≥ 38 MPa (preferred 43 MPa) with appropriate slab detailing per ACI/EC2 concepts.
SLB-03834 | Industrial | Dual_System | Flat_Slab | 5-7m | Medium | Moderate | Marine | XS3 | Flat_Slab_Standard | 42 | 47 | Grade_60 | Normal | Medium | Normal | 2 | IndustrialFlat_Slab5-7mModerateMarine | Flat_Slab for Industrial with system Dual_System, span 5-7m, Medium load, seismic Moderate, env Marine; requires f'c ≥ 42 MPa (preferred 47 MPa) with appropriate slab detailing per ACI/EC2 concepts.
SLB-03835 | Industrial | Dual_System | Flat_Slab | 5-7m | Medium | High | Normal | XC1 | Flat_Slab_Standard | 40 | 45 | Grade_60 | Normal | Medium | Normal | 2 | IndustrialFlat_Slab5-7mHighNormal | Flat_Slab for Industrial with system Dual_System, span 5-7m, Medium load, seismic High, env Normal; requires f'c ≥ 40 MPa (preferred 45 MPa) with appropriate slab detailing per ACI/EC2 concepts.
SLB-03836 | Industrial | Dual_System | Flat_Slab | 5-7m | Medium | High | XC2 | XC2 | Flat_Slab_Standard | 42 | 47 | Grade_60 | Normal | Medium | Normal | 2 | IndustrialFlat_Slab5-7mHighXC2 | Flat_Slab for Industrial with system Dual_System, span 5-7m, Medium load, seismic High, env XC2; requires f'c ≥ 42 MPa (preferred 47 MPa) with appropriate slab detailing per ACI/EC2 concepts.
SLB-03837 | Industrial | Dual_System | Flat_Slab | 5-7m | Medium | High | Marine | XS3 | Flat_Slab_Standard | 46 | 51 | Grade_60 | Normal | Medium | Normal | 2 | IndustrialFlat_Slab5-7mHighMarine | Flat_Slab for Industrial with system Dual_System, span 5-7m, Medium load, seismic High, env Marine; requires f'c ≥ 46 MPa (preferred 51 MPa) with appropriate slab detailing per ACI/EC2 concepts.
SLB-03838 | Industrial | Dual_System | Flat_Slab | 5-7m | Medium | Very_High | Normal | XC1 | Flat_Slab_Standard | 44 | 49 | Grade_60 | Normal | Medium | Normal | 2 | IndustrialFlat_Slab5-7mVery_HighNormal | Flat_Slab for Industrial with system Dual_System, span 5-7m, Medium load, seismic Very_High, env Normal; requires f'c ≥ 44 MPa (preferred 49 MPa) with appropriate slab detailing per ACI/EC2 concepts.
SLB-03839 | Industrial | Dual_System | Flat_Slab | 5-7m | Medium | Very_High | XC2 | XC2 | Flat_Slab_Standard | 46 | 51 | Grade_60 | Normal | Medium | Normal | 2 | IndustrialFlat_Slab5-7mVery_HighXC2 | Flat_Slab for Industrial with system Dual_System, span 5-7m, Medium load, seismic Very_High, env XC2; requires f'c ≥ 46 MPa (preferred 51 MPa) with appropriate slab detailing per ACI/EC2 concepts.
SLB-03840 | Industrial | Dual_System | Flat_Slab | 5-7m | Medium | Very_High | Marine | XS3 | Flat_Slab_Standard | 50 | 55 | Grade_60 | Normal | Medium | Normal | 2 | IndustrialFlat_Slab5-7mVery_HighMarine | Flat_Slab for Industrial with system Dual_System, span 5-7m, Medium load, seismic Very_High, env Marine; requires f'c ≥ 50 MPa (preferred 55 MPa) with appropriate slab detailing per ACI/EC2 concepts.
SLB-03841 | Industrial | Dual_System | Flat_Slab | 5-7m | High | Low | Normal | XC1 | Flat_Slab_Drop_Panel | 36 | 41 | Grade_60 | Normal | Medium | Normal | 2 | IndustrialFlat_Slab5-7mLowNormal | Flat_Slab for Industrial with system Dual_System, span 5-7m, High load, seismic Low, env Normal; requires f'c ≥ 36 MPa (preferred 41 MPa) with appropriate slab detailing per ACI/EC2 concepts.
SLB-03842 | Industrial | Dual_System | Flat_Slab | 5-7m | High | Low | XC2 | XC2 | Flat_Slab_Drop_Panel | 38 | 43 | Grade_60 | Normal | Medium | Normal | 2 | IndustrialFlat_Slab5-7mLowXC2 | Flat_Slab for Industrial with system Dual_System, span 5-7m, High load, seismic Low, env XC2; requires f'c ≥ 38 MPa (preferred 43 MPa) with appropriate slab detailing per ACI/EC2 concepts.
SLB-03843 | Industrial | Dual_System | Flat_Slab | 5-7m | High | Low | Marine | XS3 | Flat_Slab_Drop_Panel | 42 | 47 | Grade_60 | Normal | Medium | Normal | 2 | IndustrialFlat_Slab5-7mLowMarine | Flat_Slab for Industrial with system Dual_System, span 5-7m, High load, seismic Low, env Marine; requires f'c ≥ 42 MPa (preferred 47 MPa) with appropriate slab detailing per ACI/EC2 concepts.
SLB-03844 | Industrial | Dual_System | Flat_Slab | 5-7m | High | Moderate | Normal | XC1 | Flat_Slab_Drop_Panel | 36 | 41 | Grade_60 | Normal | Medium | Normal | 2 | IndustrialFlat_Slab5-7mModerateNormal | Flat_Slab for Industrial with system Dual_System, span 5-7m, High load, seismic Moderate, env Normal; requires f'c ≥ 36 MPa (preferred 41 MPa) with appropriate slab detailing per ACI/EC2 concepts.
SLB-03845 | Industrial | Dual_System | Flat_Slab | 5-7m | High | Moderate | XC2 | XC2 | Flat_Slab_Drop_Panel | 38 | 43 | Grade_60 | Normal | Medium | Normal | 2 | IndustrialFlat_Slab5-7mModerateXC2 | Flat_Slab for Industrial with system Dual_System, span 5-7m, High load, seismic Moderate, env XC2; requires f'c ≥ 38 MPa (preferred 43 MPa) with appropriate slab detailing per ACI/EC2 concepts.
SLB-03846 | Industrial | Dual_System | Flat_Slab | 5-7m | High | Moderate | Marine | XS3 | Flat_Slab_Drop_Panel | 42 | 47 | Grade_60 | Normal | Medium | Normal | 2 | IndustrialFlat_Slab5-7mModerateMarine | Flat_Slab for Industrial with system Dual_System, span 5-7m, High load, seismic Moderate, env Marine; requires f'c ≥ 42 MPa (preferred 47 MPa) with appropriate slab detailing per ACI/EC2 concepts.
SLB-03847 | Industrial | Dual_System | Flat_Slab | 5-7m | High | High | Normal | XC1 | Flat_Slab_Drop_Panel | 40 | 45 | Grade_60 | Normal | Medium | Normal | 2 | IndustrialFlat_Slab5-7mHighNormal | Flat_Slab for Industrial with system Dual_System, span 5-7m, High load, seismic High, env Normal; requires f'c ≥ 40 MPa (preferred 45 MPa) with appropriate slab detailing per ACI/EC2 concepts.
SLB-03848 | Industrial | Dual_System | Flat_Slab | 5-7m | High | High | XC2 | XC2 | Flat_Slab_Drop_Panel | 42 | 47 | Grade_60 | Normal | Medium | Normal | 2 | IndustrialFlat_Slab5-7mHighXC2 | Flat_Slab for Industrial with system Dual_System, span 5-7m, High load, seismic High, env XC2; requires f'c ≥ 42 MPa (preferred 47 MPa) with appropriate slab detailing per ACI/EC2 concepts.
SLB-03849 | Industrial | Dual_System | Flat_Slab | 5-7m | High | High | Marine | XS3 | Flat_Slab_Drop_Panel | 46 | 51 | Grade_60 | Normal | Medium | Normal | 2 | IndustrialFlat_Slab5-7mHighMarine | Flat_Slab for Industrial with system Dual_System, span 5-7m, High load, seismic High, env Marine; requires f'c ≥ 46 MPa (preferred 51 MPa) with appropriate slab detailing per ACI/EC2 concepts.
SLB-03850 | Industrial | Dual_System | Flat_Slab | 5-7m | High | Very_High | Normal | XC1 | Flat_Slab_Drop_Panel | 44 | 49 | Grade_60 | Normal | Medium | Normal | 2 | IndustrialFlat_Slab5-7mVery_HighNormal | Flat_Slab for Industrial with system Dual_System, span 5-7m, High load, seismic Very_High, env Normal; requires f'c ≥ 44 MPa (preferred 49 MPa) with appropriate slab detailing per ACI/EC2 concepts.
SLB-03851 | Industrial | Dual_System | Flat_Slab | 5-7m | High | Very_High | XC2 | XC2 | Flat_Slab_Drop_Panel | 46 | 51 | Grade_60 | Normal | Medium | Normal | 2 | IndustrialFlat_Slab5-7mVery_HighXC2 | Flat_Slab for Industrial with system Dual_System, span 5-7m, High load, seismic Very_High, env XC2; requires f'c ≥ 46 MPa (preferred 51 MPa) with appropriate slab detailing per ACI/EC2 concepts.
SLB-03852 | Industrial | Dual_System | Flat_Slab | 5-7m | High | Very_High | Marine | XS3 | Flat_Slab_Drop_Panel | 50 | 55 | Grade_60 | Normal | Medium | Normal | 2 | IndustrialFlat_Slab5-7mVery_HighMarine | Flat_Slab for Industrial with system Dual_System, span 5-7m, High load, seismic Very_High, env Marine; requires f'c ≥ 50 MPa (preferred 55 MPa) with appropriate slab detailing per ACI/EC2 concepts.
SLB-03853 | Industrial | Dual_System | Flat_Slab | 7-10m | Low | Low | Normal | XC1 | Flat_Slab_Drop_Panel | 40 | 45 | Grade_60 | Normal | Medium | Normal | 2 | IndustrialFlat_Slab7-10mLowNormal | Flat_Slab for Industrial with system Dual_System, span 7-10m, Low load, seismic Low, env Normal; requires f'c ≥ 40 MPa (preferred 45 MPa) with appropriate slab detailing per ACI/EC2 concepts.
SLB-03854 | Industrial | Dual_System | Flat_Slab | 7-10m | Low | Low | XC2 | XC2 | Flat_Slab_Drop_Panel | 42 | 47 | Grade_60 | Normal | Medium | Normal | 2 | IndustrialFlat_Slab7-10mLowXC2 | Flat_Slab for Industrial with system Dual_System, span 7-10m, Low load, seismic Low, env XC2; requires f'c ≥ 42 MPa (preferred 47 MPa) with appropriate slab detailing per ACI/EC2 concepts.
SLB-03855 | Industrial | Dual_System | Flat_Slab | 7-10m | Low | Low | Marine | XS3 | Flat_Slab_Drop_Panel | 46 | 51 | Grade_60 | Normal | Medium | Normal | 2 | IndustrialFlat_Slab7-10mLowMarine | Flat_Slab for Industrial with system Dual_System, span 7-10m, Low load, seismic Low, env Marine; requires f'c ≥ 46 MPa (preferred 51 MPa) with appropriate slab detailing per ACI/EC2 concepts.
SLB-03856 | Industrial | Dual_System | Flat_Slab | 7-10m | Low | Moderate | Normal | XC1 | Flat_Slab_Drop_Panel | 40 | 45 | Grade_60 | Normal | Medium | Normal | 2 | IndustrialFlat_Slab7-10mModerateNormal | Flat_Slab for Industrial with system Dual_System, span 7-10m, Low load, seismic Moderate, env Normal; requires f'c ≥ 40 MPa (preferred 45 MPa) with appropriate slab detailing per ACI/EC2 concepts.
SLB-03857 | Industrial | Dual_System | Flat_Slab | 7-10m | Low | Moderate | XC2 | XC2 | Flat_Slab_Drop_Panel | 42 | 47 | Grade_60 | Normal | Medium | Normal | 2 | IndustrialFlat_Slab7-10mModerateXC2 | Flat_Slab for Industrial with system Dual_System, span 7-10m, Low load, seismic Moderate, env XC2; requires f'c ≥ 42 MPa (preferred 47 MPa) with appropriate slab detailing per ACI/EC2 concepts.
SLB-03858 | Industrial | Dual_System | Flat_Slab | 7-10m | Low | Moderate | Marine | XS3 | Flat_Slab_Drop_Panel | 46 | 51 | Grade_60 | Normal | Medium | Normal | 2 | IndustrialFlat_Slab7-10mModerateMarine | Flat_Slab for Industrial with system Dual_System, span 7-10m, Low load, seismic Moderate, env Marine; requires f'c ≥ 46 MPa (preferred 51 MPa) with appropriate slab detailing per ACI/EC2 concepts.
SLB-03859 | Industrial | Dual_System | Flat_Slab | 7-10m | Low | High | Normal | XC1 | Flat_Slab_Drop_Panel | 44 | 49 | Grade_60 | Normal | Medium | Normal | 2 | IndustrialFlat_Slab7-10mHighNormal | Flat_Slab for Industrial with system Dual_System, span 7-10m, Low load, seismic High, env Normal; requires f'c ≥ 44 MPa (preferred 49 MPa) with appropriate slab detailing per ACI/EC2 concepts.
SLB-03860 | Industrial | Dual_System | Flat_Slab | 7-10m | Low | High | XC2 | XC2 | Flat_Slab_Drop_Panel | 46 | 51 | Grade_60 | Normal | Medium | Normal | 2 | IndustrialFlat_Slab7-10mHighXC2 | Flat_Slab for Industrial with system Dual_System, span 7-10m, Low load, seismic High, env XC2; requires f'c ≥ 46 MPa (preferred 51 MPa) with appropriate slab detailing per ACI/EC2 concepts.
SLB-03861 | Industrial | Dual_System | Flat_Slab | 7-10m | Low | High | Marine | XS3 | Flat_Slab_Drop_Panel | 50 | 55 | Grade_60 | Normal | Medium | Normal | 2 | IndustrialFlat_Slab7-10mHighMarine | Flat_Slab for Industrial with system Dual_System, span 7-10m, Low load, seismic High, env Marine; requires f'c ≥ 50 MPa (preferred 55 MPa) with appropriate slab detailing per ACI/EC2 concepts.
SLB-03862 | Industrial | Dual_System | Flat_Slab | 7-10m | Low | Very_High | Normal | XC1 | Flat_Slab_Drop_Panel | 48 | 53 | Grade_60 | Normal | Medium | Normal | 2 | IndustrialFlat_Slab7-10mVery_HighNormal | Flat_Slab for Industrial with system Dual_System, span 7-10m, Low load, seismic Very_High, env Normal; requires f'c ≥ 48 MPa (preferred 53 MPa) with appropriate slab detailing per ACI/EC2 concepts.
SLB-03863 | Industrial | Dual_System | Flat_Slab | 7-10m | Low | Very_High | XC2 | XC2 | Flat_Slab_Drop_Panel | 50 | 55 | Grade_60 | Normal | Medium | Normal | 2 | IndustrialFlat_Slab7-10mVery_HighXC2 | Flat_Slab for Industrial with system Dual_System, span 7-10m, Low load, seismic Very_High, env XC2; requires f'c ≥ 50 MPa (preferred 55 MPa) with appropriate slab detailing per ACI/EC2 concepts.
SLB-03864 | Industrial | Dual_System | Flat_Slab | 7-10m | Low | Very_High | Marine | XS3 | Flat_Slab_Drop_Panel | 54 | 59 | Grade_60 | Normal | Medium | Normal | 2 | IndustrialFlat_Slab7-10mVery_HighMarine | Flat_Slab for Industrial with system Dual_System, span 7-10m, Low load, seismic Very_High, env Marine; requires f'c ≥ 54 MPa (preferred 59 MPa) with appropriate slab detailing per ACI/EC2 concepts.
SLB-03865 | Industrial | Dual_System | Flat_Slab | 7-10m | Medium | Low | Normal | XC1 | Flat_Slab_Drop_Panel | 40 | 45 | Grade_60 | Normal | Medium | Normal | 2 | IndustrialFlat_Slab7-10mLowNormal | Flat_Slab for Industrial with system Dual_System, span 7-10m, Medium load, seismic Low, env Normal; requires f'c ≥ 40 MPa (preferred 45 MPa) with appropriate slab detailing per ACI/EC2 concepts.
SLB-03866 | Industrial | Dual_System | Flat_Slab | 7-10m | Medium | Low | XC2 | XC2 | Flat_Slab_Drop_Panel | 42 | 47 | Grade_60 | Normal | Medium | Normal | 2 | IndustrialFlat_Slab7-10mLowXC2 | Flat_Slab for Industrial with system Dual_System, span 7-10m, Medium load, seismic Low, env XC2; requires f'c ≥ 42 MPa (preferred 47 MPa) with appropriate slab detailing per ACI/EC2 concepts.
SLB-03867 | Industrial | Dual_System | Flat_Slab | 7-10m | Medium | Low | Marine | XS3 | Flat_Slab_Drop_Panel | 46 | 51 | Grade_60 | Normal | Medium | Normal | 2 | IndustrialFlat_Slab7-10mLowMarine | Flat_Slab for Industrial with system Dual_System, span 7-10m, Medium load, seismic Low, env Marine; requires f'c ≥ 46 MPa (preferred 51 MPa) with appropriate slab detailing per ACI/EC2 concepts.
SLB-03868 | Industrial | Dual_System | Flat_Slab | 7-10m | Medium | Moderate | Normal | XC1 | Flat_Slab_Drop_Panel | 40 | 45 | Grade_60 | Normal | Medium | Normal | 2 | IndustrialFlat_Slab7-10mModerateNormal | Flat_Slab for Industrial with system Dual_System, span 7-10m, Medium load, seismic Moderate, env Normal; requires f'c ≥ 40 MPa (preferred 45 MPa) with appropriate slab detailing per ACI/EC2 concepts.
SLB-03869 | Industrial | Dual_System | Flat_Slab | 7-10m | Medium | Moderate | XC2 | XC2 | Flat_Slab_Drop_Panel | 42 | 47 | Grade_60 | Normal | Medium | Normal | 2 | IndustrialFlat_Slab7-10mModerateXC2 | Flat_Slab for Industrial with system Dual_System, span 7-10m, Medium load, seismic Moderate, env XC2; requires f'c ≥ 42 MPa (preferred 47 MPa) with appropriate slab detailing per ACI/EC2 concepts.
SLB-03870 | Industrial | Dual_System | Flat_Slab | 7-10m | Medium | Moderate | Marine | XS3 | Flat_Slab_Drop_Panel | 46 | 51 | Grade_60 | Normal | Medium | Normal | 2 | IndustrialFlat_Slab7-10mModerateMarine | Flat_Slab for Industrial with system Dual_System, span 7-10m, Medium load, seismic Moderate, env Marine; requires f'c ≥ 46 MPa (preferred 51 MPa) with appropriate slab detailing per ACI/EC2 concepts.
SLB-03871 | Industrial | Dual_System | Flat_Slab | 7-10m | Medium | High | Normal | XC1 | Flat_Slab_Drop_Panel | 44 | 49 | Grade_60 | Normal | Medium | Normal | 2 | IndustrialFlat_Slab7-10mHighNormal | Flat_Slab for Industrial with system Dual_System, span 7-10m, Medium load, seismic High, env Normal; requires f'c ≥ 44 MPa (preferred 49 MPa) with appropriate slab detailing per ACI/EC2 concepts.
SLB-03872 | Industrial | Dual_System | Flat_Slab | 7-10m | Medium | High | XC2 | XC2 | Flat_Slab_Drop_Panel | 46 | 51 | Grade_60 | Normal | Medium | Normal | 2 | IndustrialFlat_Slab7-10mHighXC2 | Flat_Slab for Industrial with system Dual_System, span 7-10m, Medium load, seismic High, env XC2; requires f'c ≥ 46 MPa (preferred 51 MPa) with appropriate slab detailing per ACI/EC2 concepts.
SLB-03873 | Industrial | Dual_System | Flat_Slab | 7-10m | Medium | High | Marine | XS3 | Flat_Slab_Drop_Panel | 50 | 55 | Grade_60 | Normal | Medium | Normal | 2 | IndustrialFlat_Slab7-10mHighMarine | Flat_Slab for Industrial with system Dual_System, span 7-10m, Medium load, seismic High, env Marine; requires f'c ≥ 50 MPa (preferred 55 MPa) with appropriate slab detailing per ACI/EC2 concepts.
SLB-03874 | Industrial | Dual_System | Flat_Slab | 7-10m | Medium | Very_High | Normal | XC1 | Flat_Slab_Drop_Panel | 48 | 53 | Grade_60 | Normal | Medium | Normal | 2 | IndustrialFlat_Slab7-10mVery_HighNormal | Flat_Slab for Industrial with system Dual_System, span 7-10m, Medium load, seismic Very_High, env Normal; requires f'c ≥ 48 MPa (preferred 53 MPa) with appropriate slab detailing per ACI/EC2 concepts.
SLB-03875 | Industrial | Dual_System | Flat_Slab | 7-10m | Medium | Very_High | XC2 | XC2 | Flat_Slab_Drop_Panel | 50 | 55 | Grade_60 | Normal | Medium | Normal | 2 | IndustrialFlat_Slab7-10mVery_HighXC2 | Flat_Slab for Industrial with system Dual_System, span 7-10m, Medium load, seismic Very_High, env XC2; requires f'c ≥ 50 MPa (preferred 55 MPa) with appropriate slab detailing per ACI/EC2 concepts.
SLB-03876 | Industrial | Dual_System | Flat_Slab | 7-10m | Medium | Very_High | Marine | XS3 | Flat_Slab_Drop_Panel | 54 | 59 | Grade_60 | Normal | Medium | Normal | 2 | IndustrialFlat_Slab7-10mVery_HighMarine | Flat_Slab for Industrial with system Dual_System, span 7-10m, Medium load, seismic Very_High, env Marine; requires f'c ≥ 54 MPa (preferred 59 MPa) with appropriate slab detailing per ACI/EC2 concepts.
SLB-03877 | Industrial | Dual_System | Flat_Slab | 7-10m | High | Low | Normal | XC1 | Flat_Slab_Drop_Panel | 40 | 45 | Grade_60 | Normal | Medium | Normal | 2 | IndustrialFlat_Slab7-10mLowNormal | Flat_Slab for Industrial with system Dual_System, span 7-10m, High load, seismic Low, env Normal; requires f'c ≥ 40 MPa (preferred 45 MPa) with appropriate slab detailing per ACI/EC2 concepts.
SLB-03878 | Industrial | Dual_System | Flat_Slab | 7-10m | High | Low | XC2 | XC2 | Flat_Slab_Drop_Panel | 42 | 47 | Grade_60 | Normal | Medium | Normal | 2 | IndustrialFlat_Slab7-10mLowXC2 | Flat_Slab for Industrial with system Dual_System, span 7-10m, High load, seismic Low, env XC2; requires f'c ≥ 42 MPa (preferred 47 MPa) with appropriate slab detailing per ACI/EC2 concepts.
SLB-03879 | Industrial | Dual_System | Flat_Slab | 7-10m | High | Low | Marine | XS3 | Flat_Slab_Drop_Panel | 46 | 51 | Grade_60 | Normal | Medium | Normal | 2 | IndustrialFlat_Slab7-10mLowMarine | Flat_Slab for Industrial with system Dual_System, span 7-10m, High load, seismic Low, env Marine; requires f'c ≥ 46 MPa (preferred 51 MPa) with appropriate slab detailing per ACI/EC2 concepts.
SLB-03880 | Industrial | Dual_System | Flat_Slab | 7-10m | High | Moderate | Normal | XC1 | Flat_Slab_Drop_Panel | 40 | 45 | Grade_60 | Normal | Medium | Normal | 2 | IndustrialFlat_Slab7-10mModerateNormal | Flat_Slab for Industrial with system Dual_System, span 7-10m, High load, seismic Moderate, env Normal; requires f'c ≥ 40 MPa (preferred 45 MPa) with appropriate slab detailing per ACI/EC2 concepts.
SLB-03881 | Industrial | Dual_System | Flat_Slab | 7-10m | High | Moderate | XC2 | XC2 | Flat_Slab_Drop_Panel | 42 | 47 | Grade_60 | Normal | Medium | Normal | 2 | IndustrialFlat_Slab7-10mModerateXC2 | Flat_Slab for Industrial with system Dual_System, span 7-10m, High load, seismic Moderate, env XC2; requires f'c ≥ 42 MPa (preferred 47 MPa) with appropriate slab detailing per ACI/EC2 concepts.
SLB-03882 | Industrial | Dual_System | Flat_Slab | 7-10m | High | Moderate | Marine | XS3 | Flat_Slab_Drop_Panel | 46 | 51 | Grade_60 | Normal | Medium | Normal | 2 | IndustrialFlat_Slab7-10mModerateMarine | Flat_Slab for Industrial with system Dual_System, span 7-10m, High load, seismic Moderate, env Marine; requires f'c ≥ 46 MPa (preferred 51 MPa) with appropriate slab detailing per ACI/EC2 concepts.
SLB-03883 | Industrial | Dual_System | Flat_Slab | 7-10m | High | High | Normal | XC1 | Flat_Slab_Drop_Panel | 44 | 49 | Grade_60 | Normal | Medium | Normal | 2 | IndustrialFlat_Slab7-10mHighNormal | Flat_Slab for Industrial with system Dual_System, span 7-10m, High load, seismic High, env Normal; requires f'c ≥ 44 MPa (preferred 49 MPa) with appropriate slab detailing per ACI/EC2 concepts.
SLB-03884 | Industrial | Dual_System | Flat_Slab | 7-10m | High | High | XC2 | XC2 | Flat_Slab_Drop_Panel | 46 | 51 | Grade_60 | Normal | Medium | Normal | 2 | IndustrialFlat_Slab7-10mHighXC2 | Flat_Slab for Industrial with system Dual_System, span 7-10m, High load, seismic High, env XC2; requires f'c ≥ 46 MPa (preferred 51 MPa) with appropriate slab detailing per ACI/EC2 concepts.
SLB-03885 | Industrial | Dual_System | Flat_Slab | 7-10m | High | High | Marine | XS3 | Flat_Slab_Drop_Panel | 50 | 55 | Grade_60 | Normal | Medium | Normal | 2 | IndustrialFlat_Slab7-10mHighMarine | Flat_Slab for Industrial with system Dual_System, span 7-10m, High load, seismic High, env Marine; requires f'c ≥ 50 MPa (preferred 55 MPa) with appropriate slab detailing per ACI/EC2 concepts.
SLB-03886 | Industrial | Dual_System | Flat_Slab | 7-10m | High | Very_High | Normal | XC1 | Flat_Slab_Drop_Panel | 48 | 53 | Grade_60 | Normal | Medium | Normal | 2 | IndustrialFlat_Slab7-10mVery_HighNormal | Flat_Slab for Industrial with system Dual_System, span 7-10m, High load, seismic Very_High, env Normal; requires f'c ≥ 48 MPa (preferred 53 MPa) with appropriate slab detailing per ACI/EC2 concepts.
SLB-03887 | Industrial | Dual_System | Flat_Slab | 7-10m | High | Very_High | XC2 | XC2 | Flat_Slab_Drop_Panel | 50 | 55 | Grade_60 | Normal | Medium | Normal | 2 | IndustrialFlat_Slab7-10mVery_HighXC2 | Flat_Slab for Industrial with system Dual_System, span 7-10m, High load, seismic Very_High, env XC2; requires f'c ≥ 50 MPa (preferred 55 MPa) with appropriate slab detailing per ACI/EC2 concepts.
SLB-03888 | Industrial | Dual_System | Flat_Slab | 7-10m | High | Very_High | Marine | XS3 | Flat_Slab_Drop_Panel | 54 | 59 | Grade_60 | Normal | Medium | Normal | 2 | IndustrialFlat_Slab7-10mVery_HighMarine | Flat_Slab for Industrial with system Dual_System, span 7-10m, High load, seismic Very_High, env Marine; requires f'c ≥ 54 MPa (preferred 59 MPa) with appropriate slab detailing per ACI/EC2 concepts.
SLB-03889 | School | RC_Frame | One_Way_Slab | 3-5m | Low | Low | Normal | XC1 | RC_One_Way_Slab | 28 | 33 | Grade_60 | Normal | Medium | High | 2 | SchoolOne_Way_Slab3-5mLowNormal | One_Way_Slab for School with system RC_Frame, span 3-5m, Low load, seismic Low, env Normal; requires f'c ≥ 28 MPa (preferred 33 MPa) with appropriate slab detailing per ACI/EC2 concepts.
SLB-03890 | School | RC_Frame | One_Way_Slab | 3-5m | Low | Low | XC2 | XC2 | RC_One_Way_Slab | 30 | 35 | Grade_60 | Normal | Medium | High | 2 | SchoolOne_Way_Slab3-5mLowXC2 | One_Way_Slab for School with system RC_Frame, span 3-5m, Low load, seismic Low, env XC2; requires f'c ≥ 30 MPa (preferred 35 MPa) with appropriate slab detailing per ACI/EC2 concepts.
SLB-03891 | School | RC_Frame | One_Way_Slab | 3-5m | Low | Low | Marine | XS3 | RC_One_Way_Slab | 34 | 39 | Grade_60 | Normal | Medium | High | 2 | SchoolOne_Way_Slab3-5mLowMarine | One_Way_Slab for School with system RC_Frame, span 3-5m, Low load, seismic Low, env Marine; requires f'c ≥ 34 MPa (preferred 39 MPa) with appropriate slab detailing per ACI/EC2 concepts.
SLB-03892 | School | RC_Frame | One_Way_Slab | 3-5m | Low | Moderate | Normal | XC1 | RC_One_Way_Slab | 28 | 33 | Grade_60 | Normal | Medium | High | 2 | SchoolOne_Way_Slab3-5mModerateNormal | One_Way_Slab for School with system RC_Frame, span 3-5m, Low load, seismic Moderate, env Normal; requires f'c ≥ 28 MPa (preferred 33 MPa) with appropriate slab detailing per ACI/EC2 concepts.
SLB-03893 | School | RC_Frame | One_Way_Slab | 3-5m | Low | Moderate | XC2 | XC2 | RC_One_Way_Slab | 30 | 35 | Grade_60 | Normal | Medium | High | 2 | SchoolOne_Way_Slab3-5mModerateXC2 | One_Way_Slab for School with system RC_Frame, span 3-5m, Low load, seismic Moderate, env XC2; requires f'c ≥ 30 MPa (preferred 35 MPa) with appropriate slab detailing per ACI/EC2 concepts.
SLB-03894 | School | RC_Frame | One_Way_Slab | 3-5m | Low | Moderate | Marine | XS3 | RC_One_Way_Slab | 34 | 39 | Grade_60 | Normal | Medium | High | 2 | SchoolOne_Way_Slab3-5mModerateMarine | One_Way_Slab for School with system RC_Frame, span 3-5m, Low load, seismic Moderate, env Marine; requires f'c ≥ 34 MPa (preferred 39 MPa) with appropriate slab detailing per ACI/EC2 concepts.
SLB-03895 | School | RC_Frame | One_Way_Slab | 3-5m | Low | High | Normal | XC1 | RC_One_Way_Slab | 32 | 37 | Grade_60 | Normal | Medium | High | 2 | SchoolOne_Way_Slab3-5mHighNormal | One_Way_Slab for School with system RC_Frame, span 3-5m, Low load, seismic High, env Normal; requires f'c ≥ 32 MPa (preferred 37 MPa) with appropriate slab detailing per ACI/EC2 concepts.
SLB-03896 | School | RC_Frame | One_Way_Slab | 3-5m | Low | High | XC2 | XC2 | RC_One_Way_Slab | 34 | 39 | Grade_60 | Normal | Medium | High | 2 | SchoolOne_Way_Slab3-5mHighXC2 | One_Way_Slab for School with system RC_Frame, span 3-5m, Low load, seismic High, env XC2; requires f'c ≥ 34 MPa (preferred 39 MPa) with appropriate slab detailing per ACI/EC2 concepts.
SLB-03897 | School | RC_Frame | One_Way_Slab | 3-5m | Low | High | Marine | XS3 | RC_One_Way_Slab | 38 | 43 | Grade_60 | Normal | Medium | High | 2 | SchoolOne_Way_Slab3-5mHighMarine | One_Way_Slab for School with system RC_Frame, span 3-5m, Low load, seismic High, env Marine; requires f'c ≥ 38 MPa (preferred 43 MPa) with appropriate slab detailing per ACI/EC2 concepts.
SLB-03898 | School | RC_Frame | One_Way_Slab | 3-5m | Low | Very_High | Normal | XC1 | RC_One_Way_Slab | 36 | 41 | Grade_60 | Normal | Medium | High | 2 | SchoolOne_Way_Slab3-5mVery_HighNormal | One_Way_Slab for School with system RC_Frame, span 3-5m, Low load, seismic Very_High, env Normal; requires f'c ≥ 36 MPa (preferred 41 MPa) with appropriate slab detailing per ACI/EC2 concepts.
SLB-03899 | School | RC_Frame | One_Way_Slab | 3-5m | Low | Very_High | XC2 | XC2 | RC_One_Way_Slab | 38 | 43 | Grade_60 | Normal | Medium | High | 2 | SchoolOne_Way_Slab3-5mVery_HighXC2 | One_Way_Slab for School with system RC_Frame, span 3-5m, Low load, seismic Very_High, env XC2; requires f'c ≥ 38 MPa (preferred 43 MPa) with appropriate slab detailing per ACI/EC2 concepts.
SLB-03900 | School | RC_Frame | One_Way_Slab | 3-5m | Low | Very_High | Marine | XS3 | RC_One_Way_Slab | 42 | 47 | Grade_60 | Normal | Medium | High | 2 | SchoolOne_Way_Slab3-5mVery_HighMarine | One_Way_Slab for School with system RC_Frame, span 3-5m, Low load, seismic Very_High, env Marine; requires f'c ≥ 42 MPa (preferred 47 MPa) with appropriate slab detailing per ACI/EC2 concepts.
SLB-03901 | School | RC_Frame | One_Way_Slab | 3-5m | Medium | Low | Normal | XC1 | RC_One_Way_Slab | 28 | 33 | Grade_60 | Normal | Medium | High | 2 | SchoolOne_Way_Slab3-5mLowNormal | One_Way_Slab for School with system RC_Frame, span 3-5m, Medium load, seismic Low, env Normal; requires f'c ≥ 28 MPa (preferred 33 MPa) with appropriate slab detailing per ACI/EC2 concepts.
SLB-03902 | School | RC_Frame | One_Way_Slab | 3-5m | Medium | Low | XC2 | XC2 | RC_One_Way_Slab | 30 | 35 | Grade_60 | Normal | Medium | High | 2 | SchoolOne_Way_Slab3-5mLowXC2 | One_Way_Slab for School with system RC_Frame, span 3-5m, Medium load, seismic Low, env XC2; requires f'c ≥ 30 MPa (preferred 35 MPa) with appropriate slab detailing per ACI/EC2 concepts.
SLB-03903 | School | RC_Frame | One_Way_Slab | 3-5m | Medium | Low | Marine | XS3 | RC_One_Way_Slab | 34 | 39 | Grade_60 | Normal | Medium | High | 2 | SchoolOne_Way_Slab3-5mLowMarine | One_Way_Slab for School with system RC_Frame, span 3-5m, Medium load, seismic Low, env Marine; requires f'c ≥ 34 MPa (preferred 39 MPa) with appropriate slab detailing per ACI/EC2 concepts.
SLB-03904 | School | RC_Frame | One_Way_Slab | 3-5m | Medium | Moderate | Normal | XC1 | RC_One_Way_Slab | 28 | 33 | Grade_60 | Normal | Medium | High | 2 | SchoolOne_Way_Slab3-5mModerateNormal | One_Way_Slab for School with system RC_Frame, span 3-5m, Medium load, seismic Moderate, env Normal; requires f'c ≥ 28 MPa (preferred 33 MPa) with appropriate slab detailing per ACI/EC2 concepts.
SLB-03905 | School | RC_Frame | One_Way_Slab | 3-5m | Medium | Moderate | XC2 | XC2 | RC_One_Way_Slab | 30 | 35 | Grade_60 | Normal | Medium | High | 2 | SchoolOne_Way_Slab3-5mModerateXC2 | One_Way_Slab for School with system RC_Frame, span 3-5m, Medium load, seismic Moderate, env XC2; requires f'c ≥ 30 MPa (preferred 35 MPa) with appropriate slab detailing per ACI/EC2 concepts.
SLB-03906 | School | RC_Frame | One_Way_Slab | 3-5m | Medium | Moderate | Marine | XS3 | RC_One_Way_Slab | 34 | 39 | Grade_60 | Normal | Medium | High | 2 | SchoolOne_Way_Slab3-5mModerateMarine | One_Way_Slab for School with system RC_Frame, span 3-5m, Medium load, seismic Moderate, env Marine; requires f'c ≥ 34 MPa (preferred 39 MPa) with appropriate slab detailing per ACI/EC2 concepts.
SLB-03907 | School | RC_Frame | One_Way_Slab | 3-5m | Medium | High | Normal | XC1 | RC_One_Way_Slab | 32 | 37 | Grade_60 | Normal | Medium | High | 2 | SchoolOne_Way_Slab3-5mHighNormal | One_Way_Slab for School with system RC_Frame, span 3-5m, Medium load, seismic High, env Normal; requires f'c ≥ 32 MPa (preferred 37 MPa) with appropriate slab detailing per ACI/EC2 concepts.
SLB-03908 | School | RC_Frame | One_Way_Slab | 3-5m | Medium | High | XC2 | XC2 | RC_One_Way_Slab | 34 | 39 | Grade_60 | Normal | Medium | High | 2 | SchoolOne_Way_Slab3-5mHighXC2 | One_Way_Slab for School with system RC_Frame, span 3-5m, Medium load, seismic High, env XC2; requires f'c ≥ 34 MPa (preferred 39 MPa) with appropriate slab detailing per ACI/EC2 concepts.
SLB-03909 | School | RC_Frame | One_Way_Slab | 3-5m | Medium | High | Marine | XS3 | RC_One_Way_Slab | 38 | 43 | Grade_60 | Normal | Medium | High | 2 | SchoolOne_Way_Slab3-5mHighMarine | One_Way_Slab for School with system RC_Frame, span 3-5m, Medium load, seismic High, env Marine; requires f'c ≥ 38 MPa (preferred 43 MPa) with appropriate slab detailing per ACI/EC2 concepts.
SLB-03910 | School | RC_Frame | One_Way_Slab | 3-5m | Medium | Very_High | Normal | XC1 | RC_One_Way_Slab | 36 | 41 | Grade_60 | Normal | Medium | High | 2 | SchoolOne_Way_Slab3-5mVery_HighNormal | One_Way_Slab for School with system RC_Frame, span 3-5m, Medium load, seismic Very_High, env Normal; requires f'c ≥ 36 MPa (preferred 41 MPa) with appropriate slab detailing per ACI/EC2 concepts.
SLB-03911 | School | RC_Frame | One_Way_Slab | 3-5m | Medium | Very_High | XC2 | XC2 | RC_One_Way_Slab | 38 | 43 | Grade_60 | Normal | Medium | High | 2 | SchoolOne_Way_Slab3-5mVery_HighXC2 | One_Way_Slab for School with system RC_Frame, span 3-5m, Medium load, seismic Very_High, env XC2; requires f'c ≥ 38 MPa (preferred 43 MPa) with appropriate slab detailing per ACI/EC2 concepts.
SLB-03912 | School | RC_Frame | One_Way_Slab | 3-5m | Medium | Very_High | Marine | XS3 | RC_One_Way_Slab | 42 | 47 | Grade_60 | Normal | Medium | High | 2 | SchoolOne_Way_Slab3-5mVery_HighMarine | One_Way_Slab for School with system RC_Frame, span 3-5m, Medium load, seismic Very_High, env Marine; requires f'c ≥ 42 MPa (preferred 47 MPa) with appropriate slab detailing per ACI/EC2 concepts.
SLB-03913 | School | RC_Frame | One_Way_Slab | 3-5m | High | Low | Normal | XC1 | RC_One_Way_Slab | 28 | 33 | Grade_60 | Normal | Medium | High | 2 | SchoolOne_Way_Slab3-5mLowNormal | One_Way_Slab for School with system RC_Frame, span 3-5m, High load, seismic Low, env Normal; requires f'c ≥ 28 MPa (preferred 33 MPa) with appropriate slab detailing per ACI/EC2 concepts.
SLB-03914 | School | RC_Frame | One_Way_Slab | 3-5m | High | Low | XC2 | XC2 | RC_One_Way_Slab | 30 | 35 | Grade_60 | Normal | Medium | High | 2 | SchoolOne_Way_Slab3-5mLowXC2 | One_Way_Slab for School with system RC_Frame, span 3-5m, High load, seismic Low, env XC2; requires f'c ≥ 30 MPa (preferred 35 MPa) with appropriate slab detailing per ACI/EC2 concepts.
SLB-03915 | School | RC_Frame | One_Way_Slab | 3-5m | High | Low | Marine | XS3 | RC_One_Way_Slab | 34 | 39 | Grade_60 | Normal | Medium | High | 2 | SchoolOne_Way_Slab3-5mLowMarine | One_Way_Slab for School with system RC_Frame, span 3-5m, High load, seismic Low, env Marine; requires f'c ≥ 34 MPa (preferred 39 MPa) with appropriate slab detailing per ACI/EC2 concepts.
SLB-03916 | School | RC_Frame | One_Way_Slab | 3-5m | High | Moderate | Normal | XC1 | RC_One_Way_Slab | 28 | 33 | Grade_60 | Normal | Medium | High | 2 | SchoolOne_Way_Slab3-5mModerateNormal | One_Way_Slab for School with system RC_Frame, span 3-5m, High load, seismic Moderate, env Normal; requires f'c ≥ 28 MPa (preferred 33 MPa) with appropriate slab detailing per ACI/EC2 concepts.
SLB-03917 | School | RC_Frame | One_Way_Slab | 3-5m | High | Moderate | XC2 | XC2 | RC_One_Way_Slab | 30 | 35 | Grade_60 | Normal | Medium | High | 2 | SchoolOne_Way_Slab3-5mModerateXC2 | One_Way_Slab for School with system RC_Frame, span 3-5m, High load, seismic Moderate, env XC2; requires f'c ≥ 30 MPa (preferred 35 MPa) with appropriate slab detailing per ACI/EC2 concepts.
SLB-03918 | School | RC_Frame | One_Way_Slab | 3-5m | High | Moderate | Marine | XS3 | RC_One_Way_Slab | 34 | 39 | Grade_60 | Normal | Medium | High | 2 | SchoolOne_Way_Slab3-5mModerateMarine | One_Way_Slab for School with system RC_Frame, span 3-5m, High load, seismic Moderate, env Marine; requires f'c ≥ 34 MPa (preferred 39 MPa) with appropriate slab detailing per ACI/EC2 concepts.
SLB-03919 | School | RC_Frame | One_Way_Slab | 3-5m | High | High | Normal | XC1 | RC_One_Way_Slab | 32 | 37 | Grade_60 | Normal | Medium | High | 2 | SchoolOne_Way_Slab3-5mHighNormal | One_Way_Slab for School with system RC_Frame, span 3-5m, High load, seismic High, env Normal; requires f'c ≥ 32 MPa (preferred 37 MPa) with appropriate slab detailing per ACI/EC2 concepts.
SLB-03920 | School | RC_Frame | One_Way_Slab | 3-5m | High | High | XC2 | XC2 | RC_One_Way_Slab | 34 | 39 | Grade_60 | Normal | Medium | High | 2 | SchoolOne_Way_Slab3-5mHighXC2 | One_Way_Slab for School with system RC_Frame, span 3-5m, High load, seismic High, env XC2; requires f'c ≥ 34 MPa (preferred 39 MPa) with appropriate slab detailing per ACI/EC2 concepts.
SLB-03921 | School | RC_Frame | One_Way_Slab | 3-5m | High | High | Marine | XS3 | RC_One_Way_Slab | 38 | 43 | Grade_60 | Normal | Medium | High | 2 | SchoolOne_Way_Slab3-5mHighMarine | One_Way_Slab for School with system RC_Frame, span 3-5m, High load, seismic High, env Marine; requires f'c ≥ 38 MPa (preferred 43 MPa) with appropriate slab detailing per ACI/EC2 concepts.
SLB-03922 | School | RC_Frame | One_Way_Slab | 3-5m | High | Very_High | Normal | XC1 | RC_One_Way_Slab | 36 | 41 | Grade_60 | Normal | Medium | High | 2 | SchoolOne_Way_Slab3-5mVery_HighNormal | One_Way_Slab for School with system RC_Frame, span 3-5m, High load, seismic Very_High, env Normal; requires f'c ≥ 36 MPa (preferred 41 MPa) with appropriate slab detailing per ACI/EC2 concepts.
SLB-03923 | School | RC_Frame | One_Way_Slab | 3-5m | High | Very_High | XC2 | XC2 | RC_One_Way_Slab | 38 | 43 | Grade_60 | Normal | Medium | High | 2 | SchoolOne_Way_Slab3-5mVery_HighXC2 | One_Way_Slab for School with system RC_Frame, span 3-5m, High load, seismic Very_High, env XC2; requires f'c ≥ 38 MPa (preferred 43 MPa) with appropriate slab detailing per ACI/EC2 concepts.
SLB-03924 | School | RC_Frame | One_Way_Slab | 3-5m | High | Very_High | Marine | XS3 | RC_One_Way_Slab | 42 | 47 | Grade_60 | Normal | Medium | High | 2 | SchoolOne_Way_Slab3-5mVery_HighMarine | One_Way_Slab for School with system RC_Frame, span 3-5m, High load, seismic Very_High, env Marine; requires f'c ≥ 42 MPa (preferred 47 MPa) with appropriate slab detailing per ACI/EC2 concepts.
SLB-03925 | School | RC_Frame | One_Way_Slab | 5-7m | Low | Low | Normal | XC1 | RC_One_Way_Slab | 32 | 37 | Grade_60 | Normal | Medium | High | 2 | SchoolOne_Way_Slab5-7mLowNormal | One_Way_Slab for School with system RC_Frame, span 5-7m, Low load, seismic Low, env Normal; requires f'c ≥ 32 MPa (preferred 37 MPa) with appropriate slab detailing per ACI/EC2 concepts.
SLB-03926 | School | RC_Frame | One_Way_Slab | 5-7m | Low | Low | XC2 | XC2 | RC_One_Way_Slab | 34 | 39 | Grade_60 | Normal | Medium | High | 2 | SchoolOne_Way_Slab5-7mLowXC2 | One_Way_Slab for School with system RC_Frame, span 5-7m, Low load, seismic Low, env XC2; requires f'c ≥ 34 MPa (preferred 39 MPa) with appropriate slab detailing per ACI/EC2 concepts.
SLB-03927 | School | RC_Frame | One_Way_Slab | 5-7m | Low | Low | Marine | XS3 | RC_One_Way_Slab | 38 | 43 | Grade_60 | Normal | Medium | High | 2 | SchoolOne_Way_Slab5-7mLowMarine | One_Way_Slab for School with system RC_Frame, span 5-7m, Low load, seismic Low, env Marine; requires f'c ≥ 38 MPa (preferred 43 MPa) with appropriate slab detailing per ACI/EC2 concepts.
SLB-03928 | School | RC_Frame | One_Way_Slab | 5-7m | Low | Moderate | Normal | XC1 | RC_One_Way_Slab | 32 | 37 | Grade_60 | Normal | Medium | High | 2 | SchoolOne_Way_Slab5-7mModerateNormal | One_Way_Slab for School with system RC_Frame, span 5-7m, Low load, seismic Moderate, env Normal; requires f'c ≥ 32 MPa (preferred 37 MPa) with appropriate slab detailing per ACI/EC2 concepts.
SLB-03929 | School | RC_Frame | One_Way_Slab | 5-7m | Low | Moderate | XC2 | XC2 | RC_One_Way_Slab | 34 | 39 | Grade_60 | Normal | Medium | High | 2 | SchoolOne_Way_Slab5-7mModerateXC2 | One_Way_Slab for School with system RC_Frame, span 5-7m, Low load, seismic Moderate, env XC2; requires f'c ≥ 34 MPa (preferred 39 MPa) with appropriate slab detailing per ACI/EC2 concepts.
SLB-03930 | School | RC_Frame | One_Way_Slab | 5-7m | Low | Moderate | Marine | XS3 | RC_One_Way_Slab | 38 | 43 | Grade_60 | Normal | Medium | High | 2 | SchoolOne_Way_Slab5-7mModerateMarine | One_Way_Slab for School with system RC_Frame, span 5-7m, Low load, seismic Moderate, env Marine; requires f'c ≥ 38 MPa (preferred 43 MPa) with appropriate slab detailing per ACI/EC2 concepts.
SLB-03931 | School | RC_Frame | One_Way_Slab | 5-7m | Low | High | Normal | XC1 | RC_One_Way_Slab | 36 | 41 | Grade_60 | Normal | Medium | High | 2 | SchoolOne_Way_Slab5-7mHighNormal | One_Way_Slab for School with system RC_Frame, span 5-7m, Low load, seismic High, env Normal; requires f'c ≥ 36 MPa (preferred 41 MPa) with appropriate slab detailing per ACI/EC2 concepts.
SLB-03932 | School | RC_Frame | One_Way_Slab | 5-7m | Low | High | XC2 | XC2 | RC_One_Way_Slab | 38 | 43 | Grade_60 | Normal | Medium | High | 2 | SchoolOne_Way_Slab5-7mHighXC2 | One_Way_Slab for School with system RC_Frame, span 5-7m, Low load, seismic High, env XC2; requires f'c ≥ 38 MPa (preferred 43 MPa) with appropriate slab detailing per ACI/EC2 concepts.
SLB-03933 | School | RC_Frame | One_Way_Slab | 5-7m | Low | High | Marine | XS3 | RC_One_Way_Slab | 42 | 47 | Grade_60 | Normal | Medium | High | 2 | SchoolOne_Way_Slab5-7mHighMarine | One_Way_Slab for School with system RC_Frame, span 5-7m, Low load, seismic High, env Marine; requires f'c ≥ 42 MPa (preferred 47 MPa) with appropriate slab detailing per ACI/EC2 concepts.
SLB-03934 | School | RC_Frame | One_Way_Slab | 5-7m | Low | Very_High | Normal | XC1 | RC_One_Way_Slab | 40 | 45 | Grade_60 | Normal | Medium | High | 2 | SchoolOne_Way_Slab5-7mVery_HighNormal | One_Way_Slab for School with system RC_Frame, span 5-7m, Low load, seismic Very_High, env Normal; requires f'c ≥ 40 MPa (preferred 45 MPa) with appropriate slab detailing per ACI/EC2 concepts.
SLB-03935 | School | RC_Frame | One_Way_Slab | 5-7m | Low | Very_High | XC2 | XC2 | RC_One_Way_Slab | 42 | 47 | Grade_60 | Normal | Medium | High | 2 | SchoolOne_Way_Slab5-7mVery_HighXC2 | One_Way_Slab for School with system RC_Frame, span 5-7m, Low load, seismic Very_High, env XC2; requires f'c ≥ 42 MPa (preferred 47 MPa) with appropriate slab detailing per ACI/EC2 concepts.
SLB-03936 | School | RC_Frame | One_Way_Slab | 5-7m | Low | Very_High | Marine | XS3 | RC_One_Way_Slab | 46 | 51 | Grade_60 | Normal | Medium | High | 2 | SchoolOne_Way_Slab5-7mVery_HighMarine | One_Way_Slab for School with system RC_Frame, span 5-7m, Low load, seismic Very_High, env Marine; requires f'c ≥ 46 MPa (preferred 51 MPa) with appropriate slab detailing per ACI/EC2 concepts.
SLB-03937 | School | RC_Frame | One_Way_Slab | 5-7m | Medium | Low | Normal | XC1 | RC_One_Way_Slab | 32 | 37 | Grade_60 | Normal | Medium | High | 2 | SchoolOne_Way_Slab5-7mLowNormal | One_Way_Slab for School with system RC_Frame, span 5-7m, Medium load, seismic Low, env Normal; requires f'c ≥ 32 MPa (preferred 37 MPa) with appropriate slab detailing per ACI/EC2 concepts.
SLB-03938 | School | RC_Frame | One_Way_Slab | 5-7m | Medium | Low | XC2 | XC2 | RC_One_Way_Slab | 34 | 39 | Grade_60 | Normal | Medium | High | 2 | SchoolOne_Way_Slab5-7mLowXC2 | One_Way_Slab for School with system RC_Frame, span 5-7m, Medium load, seismic Low, env XC2; requires f'c ≥ 34 MPa (preferred 39 MPa) with appropriate slab detailing per ACI/EC2 concepts.
SLB-03939 | School | RC_Frame | One_Way_Slab | 5-7m | Medium | Low | Marine | XS3 | RC_One_Way_Slab | 38 | 43 | Grade_60 | Normal | Medium | High | 2 | SchoolOne_Way_Slab5-7mLowMarine | One_Way_Slab for School with system RC_Frame, span 5-7m, Medium load, seismic Low, env Marine; requires f'c ≥ 38 MPa (preferred 43 MPa) with appropriate slab detailing per ACI/EC2 concepts.
SLB-03940 | School | RC_Frame | One_Way_Slab | 5-7m | Medium | Moderate | Normal | XC1 | RC_One_Way_Slab | 32 | 37 | Grade_60 | Normal | Medium | High | 2 | SchoolOne_Way_Slab5-7mModerateNormal | One_Way_Slab for School with system RC_Frame, span 5-7m, Medium load, seismic Moderate, env Normal; requires f'c ≥ 32 MPa (preferred 37 MPa) with appropriate slab detailing per ACI/EC2 concepts.
SLB-03941 | School | RC_Frame | One_Way_Slab | 5-7m | Medium | Moderate | XC2 | XC2 | RC_One_Way_Slab | 34 | 39 | Grade_60 | Normal | Medium | High | 2 | SchoolOne_Way_Slab5-7mModerateXC2 | One_Way_Slab for School with system RC_Frame, span 5-7m, Medium load, seismic Moderate, env XC2; requires f'c ≥ 34 MPa (preferred 39 MPa) with appropriate slab detailing per ACI/EC2 concepts.
SLB-03942 | School | RC_Frame | One_Way_Slab | 5-7m | Medium | Moderate | Marine | XS3 | RC_One_Way_Slab | 38 | 43 | Grade_60 | Normal | Medium | High | 2 | SchoolOne_Way_Slab5-7mModerateMarine | One_Way_Slab for School with system RC_Frame, span 5-7m, Medium load, seismic Moderate, env Marine; requires f'c ≥ 38 MPa (preferred 43 MPa) with appropriate slab detailing per ACI/EC2 concepts.
SLB-03943 | School | RC_Frame | One_Way_Slab | 5-7m | Medium | High | Normal | XC1 | RC_One_Way_Slab | 36 | 41 | Grade_60 | Normal | Medium | High | 2 | SchoolOne_Way_Slab5-7mHighNormal | One_Way_Slab for School with system RC_Frame, span 5-7m, Medium load, seismic High, env Normal; requires f'c ≥ 36 MPa (preferred 41 MPa) with appropriate slab detailing per ACI/EC2 concepts.
SLB-03944 | School | RC_Frame | One_Way_Slab | 5-7m | Medium | High | XC2 | XC2 | RC_One_Way_Slab | 38 | 43 | Grade_60 | Normal | Medium | High | 2 | SchoolOne_Way_Slab5-7mHighXC2 | One_Way_Slab for School with system RC_Frame, span 5-7m, Medium load, seismic High, env XC2; requires f'c ≥ 38 MPa (preferred 43 MPa) with appropriate slab detailing per ACI/EC2 concepts.
SLB-03945 | School | RC_Frame | One_Way_Slab | 5-7m | Medium | High | Marine | XS3 | RC_One_Way_Slab | 42 | 47 | Grade_60 | Normal | Medium | High | 2 | SchoolOne_Way_Slab5-7mHighMarine | One_Way_Slab for School with system RC_Frame, span 5-7m, Medium load, seismic High, env Marine; requires f'c ≥ 42 MPa (preferred 47 MPa) with appropriate slab detailing per ACI/EC2 concepts.
SLB-03946 | School | RC_Frame | One_Way_Slab | 5-7m | Medium | Very_High | Normal | XC1 | RC_One_Way_Slab | 40 | 45 | Grade_60 | Normal | Medium | High | 2 | SchoolOne_Way_Slab5-7mVery_HighNormal | One_Way_Slab for School with system RC_Frame, span 5-7m, Medium load, seismic Very_High, env Normal; requires f'c ≥ 40 MPa (preferred 45 MPa) with appropriate slab detailing per ACI/EC2 concepts.
SLB-03947 | School | RC_Frame | One_Way_Slab | 5-7m | Medium | Very_High | XC2 | XC2 | RC_One_Way_Slab | 42 | 47 | Grade_60 | Normal | Medium | High | 2 | SchoolOne_Way_Slab5-7mVery_HighXC2 | One_Way_Slab for School with system RC_Frame, span 5-7m, Medium load, seismic Very_High, env XC2; requires f'c ≥ 42 MPa (preferred 47 MPa) with appropriate slab detailing per ACI/EC2 concepts.
SLB-03948 | School | RC_Frame | One_Way_Slab | 5-7m | Medium | Very_High | Marine | XS3 | RC_One_Way_Slab | 46 | 51 | Grade_60 | Normal | Medium | High | 2 | SchoolOne_Way_Slab5-7mVery_HighMarine | One_Way_Slab for School with system RC_Frame, span 5-7m, Medium load, seismic Very_High, env Marine; requires f'c ≥ 46 MPa (preferred 51 MPa) with appropriate slab detailing per ACI/EC2 concepts.
SLB-03949 | School | RC_Frame | One_Way_Slab | 5-7m | High | Low | Normal | XC1 | RC_One_Way_Slab | 32 | 37 | Grade_60 | Normal | Medium | High | 2 | SchoolOne_Way_Slab5-7mLowNormal | One_Way_Slab for School with system RC_Frame, span 5-7m, High load, seismic Low, env Normal; requires f'c ≥ 32 MPa (preferred 37 MPa) with appropriate slab detailing per ACI/EC2 concepts.
SLB-03950 | School | RC_Frame | One_Way_Slab | 5-7m | High | Low | XC2 | XC2 | RC_One_Way_Slab | 34 | 39 | Grade_60 | Normal | Medium | High | 2 | SchoolOne_Way_Slab5-7mLowXC2 | One_Way_Slab for School with system RC_Frame, span 5-7m, High load, seismic Low, env XC2; requires f'c ≥ 34 MPa (preferred 39 MPa) with appropriate slab detailing per ACI/EC2 concepts.
SLB-03951 | School | RC_Frame | One_Way_Slab | 5-7m | High | Low | Marine | XS3 | RC_One_Way_Slab | 38 | 43 | Grade_60 | Normal | Medium | High | 2 | SchoolOne_Way_Slab5-7mLowMarine | One_Way_Slab for School with system RC_Frame, span 5-7m, High load, seismic Low, env Marine; requires f'c ≥ 38 MPa (preferred 43 MPa) with appropriate slab detailing per ACI/EC2 concepts.
SLB-03952 | School | RC_Frame | One_Way_Slab | 5-7m | High | Moderate | Normal | XC1 | RC_One_Way_Slab | 32 | 37 | Grade_60 | Normal | Medium | High | 2 | SchoolOne_Way_Slab5-7mModerateNormal | One_Way_Slab for School with system RC_Frame, span 5-7m, High load, seismic Moderate, env Normal; requires f'c ≥ 32 MPa (preferred 37 MPa) with appropriate slab detailing per ACI/EC2 concepts.
SLB-03953 | School | RC_Frame | One_Way_Slab | 5-7m | High | Moderate | XC2 | XC2 | RC_One_Way_Slab | 34 | 39 | Grade_60 | Normal | Medium | High | 2 | SchoolOne_Way_Slab5-7mModerateXC2 | One_Way_Slab for School with system RC_Frame, span 5-7m, High load, seismic Moderate, env XC2; requires f'c ≥ 34 MPa (preferred 39 MPa) with appropriate slab detailing per ACI/EC2 concepts.
SLB-03954 | School | RC_Frame | One_Way_Slab | 5-7m | High | Moderate | Marine | XS3 | RC_One_Way_Slab | 38 | 43 | Grade_60 | Normal | Medium | High | 2 | SchoolOne_Way_Slab5-7mModerateMarine | One_Way_Slab for School with system RC_Frame, span 5-7m, High load, seismic Moderate, env Marine; requires f'c ≥ 38 MPa (preferred 43 MPa) with appropriate slab detailing per ACI/EC2 concepts.
SLB-03955 | School | RC_Frame | One_Way_Slab | 5-7m | High | High | Normal | XC1 | RC_One_Way_Slab | 36 | 41 | Grade_60 | Normal | Medium | High | 2 | SchoolOne_Way_Slab5-7mHighNormal | One_Way_Slab for School with system RC_Frame, span 5-7m, High load, seismic High, env Normal; requires f'c ≥ 36 MPa (preferred 41 MPa) with appropriate slab detailing per ACI/EC2 concepts.
SLB-03956 | School | RC_Frame | One_Way_Slab | 5-7m | High | High | XC2 | XC2 | RC_One_Way_Slab | 38 | 43 | Grade_60 | Normal | Medium | High | 2 | SchoolOne_Way_Slab5-7mHighXC2 | One_Way_Slab for School with system RC_Frame, span 5-7m, High load, seismic High, env XC2; requires f'c ≥ 38 MPa (preferred 43 MPa) with appropriate slab detailing per ACI/EC2 concepts.
SLB-03957 | School | RC_Frame | One_Way_Slab | 5-7m | High | High | Marine | XS3 | RC_One_Way_Slab | 42 | 47 | Grade_60 | Normal | Medium | High | 2 | SchoolOne_Way_Slab5-7mHighMarine | One_Way_Slab for School with system RC_Frame, span 5-7m, High load, seismic High, env Marine; requires f'c ≥ 42 MPa (preferred 47 MPa) with appropriate slab detailing per ACI/EC2 concepts.
SLB-03958 | School | RC_Frame | One_Way_Slab | 5-7m | High | Very_High | Normal | XC1 | RC_One_Way_Slab | 40 | 45 | Grade_60 | Normal | Medium | High | 2 | SchoolOne_Way_Slab5-7mVery_HighNormal | One_Way_Slab for School with system RC_Frame, span 5-7m, High load, seismic Very_High, env Normal; requires f'c ≥ 40 MPa (preferred 45 MPa) with appropriate slab detailing per ACI/EC2 concepts.
SLB-03959 | School | RC_Frame | One_Way_Slab | 5-7m | High | Very_High | XC2 | XC2 | RC_One_Way_Slab | 42 | 47 | Grade_60 | Normal | Medium | High | 2 | SchoolOne_Way_Slab5-7mVery_HighXC2 | One_Way_Slab for School with system RC_Frame, span 5-7m, High load, seismic Very_High, env XC2; requires f'c ≥ 42 MPa (preferred 47 MPa) with appropriate slab detailing per ACI/EC2 concepts.
SLB-03960 | School | RC_Frame | One_Way_Slab | 5-7m | High | Very_High | Marine | XS3 | RC_One_Way_Slab | 46 | 51 | Grade_60 | Normal | Medium | High | 2 | SchoolOne_Way_Slab5-7mVery_HighMarine | One_Way_Slab for School with system RC_Frame, span 5-7m, High load, seismic Very_High, env Marine; requires f'c ≥ 46 MPa (preferred 51 MPa) with appropriate slab detailing per ACI/EC2 concepts.
SLB-03961 | School | RC_Frame | One_Way_Slab | 7-10m | Low | Low | Normal | XC1 | RC_One_Way_Slab_Beam_Supported | 36 | 41 | Grade_60 | Normal | Medium | High | 2 | SchoolOne_Way_Slab7-10mLowNormal | One_Way_Slab for School with system RC_Frame, span 7-10m, Low load, seismic Low, env Normal; requires f'c ≥ 36 MPa (preferred 41 MPa) with appropriate slab detailing per ACI/EC2 concepts.
SLB-03962 | School | RC_Frame | One_Way_Slab | 7-10m | Low | Low | XC2 | XC2 | RC_One_Way_Slab_Beam_Supported | 38 | 43 | Grade_60 | Normal | Medium | High | 2 | SchoolOne_Way_Slab7-10mLowXC2 | One_Way_Slab for School with system RC_Frame, span 7-10m, Low load, seismic Low, env XC2; requires f'c ≥ 38 MPa (preferred 43 MPa) with appropriate slab detailing per ACI/EC2 concepts.
SLB-03963 | School | RC_Frame | One_Way_Slab | 7-10m | Low | Low | Marine | XS3 | RC_One_Way_Slab_Beam_Supported | 42 | 47 | Grade_60 | Normal | Medium | High | 2 | SchoolOne_Way_Slab7-10mLowMarine | One_Way_Slab for School with system RC_Frame, span 7-10m, Low load, seismic Low, env Marine; requires f'c ≥ 42 MPa (preferred 47 MPa) with appropriate slab detailing per ACI/EC2 concepts.
SLB-03964 | School | RC_Frame | One_Way_Slab | 7-10m | Low | Moderate | Normal | XC1 | RC_One_Way_Slab_Beam_Supported | 36 | 41 | Grade_60 | Normal | Medium | High | 2 | SchoolOne_Way_Slab7-10mModerateNormal | One_Way_Slab for School with system RC_Frame, span 7-10m, Low load, seismic Moderate, env Normal; requires f'c ≥ 36 MPa (preferred 41 MPa) with appropriate slab detailing per ACI/EC2 concepts.
SLB-03965 | School | RC_Frame | One_Way_Slab | 7-10m | Low | Moderate | XC2 | XC2 | RC_One_Way_Slab_Beam_Supported | 38 | 43 | Grade_60 | Normal | Medium | High | 2 | SchoolOne_Way_Slab7-10mModerateXC2 | One_Way_Slab for School with system RC_Frame, span 7-10m, Low load, seismic Moderate, env XC2; requires f'c ≥ 38 MPa (preferred 43 MPa) with appropriate slab detailing per ACI/EC2 concepts.
SLB-03966 | School | RC_Frame | One_Way_Slab | 7-10m | Low | Moderate | Marine | XS3 | RC_One_Way_Slab_Beam_Supported | 42 | 47 | Grade_60 | Normal | Medium | High | 2 | SchoolOne_Way_Slab7-10mModerateMarine | One_Way_Slab for School with system RC_Frame, span 7-10m, Low load, seismic Moderate, env Marine; requires f'c ≥ 42 MPa (preferred 47 MPa) with appropriate slab detailing per ACI/EC2 concepts.
SLB-03967 | School | RC_Frame | One_Way_Slab | 7-10m | Low | High | Normal | XC1 | RC_One_Way_Slab_Beam_Supported | 40 | 45 | Grade_60 | Normal | Medium | High | 2 | SchoolOne_Way_Slab7-10mHighNormal | One_Way_Slab for School with system RC_Frame, span 7-10m, Low load, seismic High, env Normal; requires f'c ≥ 40 MPa (preferred 45 MPa) with appropriate slab detailing per ACI/EC2 concepts.
SLB-03968 | School | RC_Frame | One_Way_Slab | 7-10m | Low | High | XC2 | XC2 | RC_One_Way_Slab_Beam_Supported | 42 | 47 | Grade_60 | Normal | Medium | High | 2 | SchoolOne_Way_Slab7-10mHighXC2 | One_Way_Slab for School with system RC_Frame, span 7-10m, Low load, seismic High, env XC2; requires f'c ≥ 42 MPa (preferred 47 MPa) with appropriate slab detailing per ACI/EC2 concepts.
SLB-03969 | School | RC_Frame | One_Way_Slab | 7-10m | Low | High | Marine | XS3 | RC_One_Way_Slab_Beam_Supported | 46 | 51 | Grade_60 | Normal | Medium | High | 2 | SchoolOne_Way_Slab7-10mHighMarine | One_Way_Slab for School with system RC_Frame, span 7-10m, Low load, seismic High, env Marine; requires f'c ≥ 46 MPa (preferred 51 MPa) with appropriate slab detailing per ACI/EC2 concepts.
SLB-03970 | School | RC_Frame | One_Way_Slab | 7-10m | Low | Very_High | Normal | XC1 | RC_One_Way_Slab_Beam_Supported | 44 | 49 | Grade_60 | Normal | Medium | High | 2 | SchoolOne_Way_Slab7-10mVery_HighNormal | One_Way_Slab for School with system RC_Frame, span 7-10m, Low load, seismic Very_High, env Normal; requires f'c ≥ 44 MPa (preferred 49 MPa) with appropriate slab detailing per ACI/EC2 concepts.
SLB-03971 | School | RC_Frame | One_Way_Slab | 7-10m | Low | Very_High | XC2 | XC2 | RC_One_Way_Slab_Beam_Supported | 46 | 51 | Grade_60 | Normal | Medium | High | 2 | SchoolOne_Way_Slab7-10mVery_HighXC2 | One_Way_Slab for School with system RC_Frame, span 7-10m, Low load, seismic Very_High, env XC2; requires f'c ≥ 46 MPa (preferred 51 MPa) with appropriate slab detailing per ACI/EC2 concepts.
SLB-03972 | School | RC_Frame | One_Way_Slab | 7-10m | Low | Very_High | Marine | XS3 | RC_One_Way_Slab_Beam_Supported | 50 | 55 | Grade_60 | Normal | Medium | High | 2 | SchoolOne_Way_Slab7-10mVery_HighMarine | One_Way_Slab for School with system RC_Frame, span 7-10m, Low load, seismic Very_High, env Marine; requires f'c ≥ 50 MPa (preferred 55 MPa) with appropriate slab detailing per ACI/EC2 concepts.
SLB-03973 | School | RC_Frame | One_Way_Slab | 7-10m | Medium | Low | Normal | XC1 | RC_One_Way_Slab_Beam_Supported | 36 | 41 | Grade_60 | Normal | Medium | High | 2 | SchoolOne_Way_Slab7-10mLowNormal | One_Way_Slab for School with system RC_Frame, span 7-10m, Medium load, seismic Low, env Normal; requires f'c ≥ 36 MPa (preferred 41 MPa) with appropriate slab detailing per ACI/EC2 concepts.
SLB-03974 | School | RC_Frame | One_Way_Slab | 7-10m | Medium | Low | XC2 | XC2 | RC_One_Way_Slab_Beam_Supported | 38 | 43 | Grade_60 | Normal | Medium | High | 2 | SchoolOne_Way_Slab7-10mLowXC2 | One_Way_Slab for School with system RC_Frame, span 7-10m, Medium load, seismic Low, env XC2; requires f'c ≥ 38 MPa (preferred 43 MPa) with appropriate slab detailing per ACI/EC2 concepts.
SLB-03975 | School | RC_Frame | One_Way_Slab | 7-10m | Medium | Low | Marine | XS3 | RC_One_Way_Slab_Beam_Supported | 42 | 47 | Grade_60 | Normal | Medium | High | 2 | SchoolOne_Way_Slab7-10mLowMarine | One_Way_Slab for School with system RC_Frame, span 7-10m, Medium load, seismic Low, env Marine; requires f'c ≥ 42 MPa (preferred 47 MPa) with appropriate slab detailing per ACI/EC2 concepts.
SLB-03976 | School | RC_Frame | One_Way_Slab | 7-10m | Medium | Moderate | Normal | XC1 | RC_One_Way_Slab_Beam_Supported | 36 | 41 | Grade_60 | Normal | Medium | High | 2 | SchoolOne_Way_Slab7-10mModerateNormal | One_Way_Slab for School with system RC_Frame, span 7-10m, Medium load, seismic Moderate, env Normal; requires f'c ≥ 36 MPa (preferred 41 MPa) with appropriate slab detailing per ACI/EC2 concepts.
SLB-03977 | School | RC_Frame | One_Way_Slab | 7-10m | Medium | Moderate | XC2 | XC2 | RC_One_Way_Slab_Beam_Supported | 38 | 43 | Grade_60 | Normal | Medium | High | 2 | SchoolOne_Way_Slab7-10mModerateXC2 | One_Way_Slab for School with system RC_Frame, span 7-10m, Medium load, seismic Moderate, env XC2; requires f'c ≥ 38 MPa (preferred 43 MPa) with appropriate slab detailing per ACI/EC2 concepts.
SLB-03978 | School | RC_Frame | One_Way_Slab | 7-10m | Medium | Moderate | Marine | XS3 | RC_One_Way_Slab_Beam_Supported | 42 | 47 | Grade_60 | Normal | Medium | High | 2 | SchoolOne_Way_Slab7-10mModerateMarine | One_Way_Slab for School with system RC_Frame, span 7-10m, Medium load, seismic Moderate, env Marine; requires f'c ≥ 42 MPa (preferred 47 MPa) with appropriate slab detailing per ACI/EC2 concepts.
SLB-03979 | School | RC_Frame | One_Way_Slab | 7-10m | Medium | High | Normal | XC1 | RC_One_Way_Slab_Beam_Supported | 40 | 45 | Grade_60 | Normal | Medium | High | 2 | SchoolOne_Way_Slab7-10mHighNormal | One_Way_Slab for School with system RC_Frame, span 7-10m, Medium load, seismic High, env Normal; requires f'c ≥ 40 MPa (preferred 45 MPa) with appropriate slab detailing per ACI/EC2 concepts.
SLB-03980 | School | RC_Frame | One_Way_Slab | 7-10m | Medium | High | XC2 | XC2 | RC_One_Way_Slab_Beam_Supported | 42 | 47 | Grade_60 | Normal | Medium | High | 2 | SchoolOne_Way_Slab7-10mHighXC2 | One_Way_Slab for School with system RC_Frame, span 7-10m, Medium load, seismic High, env XC2; requires f'c ≥ 42 MPa (preferred 47 MPa) with appropriate slab detailing per ACI/EC2 concepts.
SLB-03981 | School | RC_Frame | One_Way_Slab | 7-10m | Medium | High | Marine | XS3 | RC_One_Way_Slab_Beam_Supported | 46 | 51 | Grade_60 | Normal | Medium | High | 2 | SchoolOne_Way_Slab7-10mHighMarine | One_Way_Slab for School with system RC_Frame, span 7-10m, Medium load, seismic High, env Marine; requires f'c ≥ 46 MPa (preferred 51 MPa) with appropriate slab detailing per ACI/EC2 concepts.
SLB-03982 | School | RC_Frame | One_Way_Slab | 7-10m | Medium | Very_High | Normal | XC1 | RC_One_Way_Slab_Beam_Supported | 44 | 49 | Grade_60 | Normal | Medium | High | 2 | SchoolOne_Way_Slab7-10mVery_HighNormal | One_Way_Slab for School with system RC_Frame, span 7-10m, Medium load, seismic Very_High, env Normal; requires f'c ≥ 44 MPa (preferred 49 MPa) with appropriate slab detailing per ACI/EC2 concepts.
SLB-03983 | School | RC_Frame | One_Way_Slab | 7-10m | Medium | Very_High | XC2 | XC2 | RC_One_Way_Slab_Beam_Supported | 46 | 51 | Grade_60 | Normal | Medium | High | 2 | SchoolOne_Way_Slab7-10mVery_HighXC2 | One_Way_Slab for School with system RC_Frame, span 7-10m, Medium load, seismic Very_High, env XC2; requires f'c ≥ 46 MPa (preferred 51 MPa) with appropriate slab detailing per ACI/EC2 concepts.
SLB-03984 | School | RC_Frame | One_Way_Slab | 7-10m | Medium | Very_High | Marine | XS3 | RC_One_Way_Slab_Beam_Supported | 50 | 55 | Grade_60 | Normal | Medium | High | 2 | SchoolOne_Way_Slab7-10mVery_HighMarine | One_Way_Slab for School with system RC_Frame, span 7-10m, Medium load, seismic Very_High, env Marine; requires f'c ≥ 50 MPa (preferred 55 MPa) with appropriate slab detailing per ACI/EC2 concepts.
SLB-03985 | School | RC_Frame | One_Way_Slab | 7-10m | High | Low | Normal | XC1 | RC_One_Way_Slab_Beam_Supported | 36 | 41 | Grade_60 | Normal | Medium | High | 2 | SchoolOne_Way_Slab7-10mLowNormal | One_Way_Slab for School with system RC_Frame, span 7-10m, High load, seismic Low, env Normal; requires f'c ≥ 36 MPa (preferred 41 MPa) with appropriate slab detailing per ACI/EC2 concepts.
SLB-03986 | School | RC_Frame | One_Way_Slab | 7-10m | High | Low | XC2 | XC2 | RC_One_Way_Slab_Beam_Supported | 38 | 43 | Grade_60 | Normal | Medium | High | 2 | SchoolOne_Way_Slab7-10mLowXC2 | One_Way_Slab for School with system RC_Frame, span 7-10m, High load, seismic Low, env XC2; requires f'c ≥ 38 MPa (preferred 43 MPa) with appropriate slab detailing per ACI/EC2 concepts.
SLB-03987 | School | RC_Frame | One_Way_Slab | 7-10m | High | Low | Marine | XS3 | RC_One_Way_Slab_Beam_Supported | 42 | 47 | Grade_60 | Normal | Medium | High | 2 | SchoolOne_Way_Slab7-10mLowMarine | One_Way_Slab for School with system RC_Frame, span 7-10m, High load, seismic Low, env Marine; requires f'c ≥ 42 MPa (preferred 47 MPa) with appropriate slab detailing per ACI/EC2 concepts.
SLB-03988 | School | RC_Frame | One_Way_Slab | 7-10m | High | Moderate | Normal | XC1 | RC_One_Way_Slab_Beam_Supported | 36 | 41 | Grade_60 | Normal | Medium | High | 2 | SchoolOne_Way_Slab7-10mModerateNormal | One_Way_Slab for School with system RC_Frame, span 7-10m, High load, seismic Moderate, env Normal; requires f'c ≥ 36 MPa (preferred 41 MPa) with appropriate slab detailing per ACI/EC2 concepts.
SLB-03989 | School | RC_Frame | One_Way_Slab | 7-10m | High | Moderate | XC2 | XC2 | RC_One_Way_Slab_Beam_Supported | 38 | 43 | Grade_60 | Normal | Medium | High | 2 | SchoolOne_Way_Slab7-10mModerateXC2 | One_Way_Slab for School with system RC_Frame, span 7-10m, High load, seismic Moderate, env XC2; requires f'c ≥ 38 MPa (preferred 43 MPa) with appropriate slab detailing per ACI/EC2 concepts.
SLB-03990 | School | RC_Frame | One_Way_Slab | 7-10m | High | Moderate | Marine | XS3 | RC_One_Way_Slab_Beam_Supported | 42 | 47 | Grade_60 | Normal | Medium | High | 2 | SchoolOne_Way_Slab7-10mModerateMarine | One_Way_Slab for School with system RC_Frame, span 7-10m, High load, seismic Moderate, env Marine; requires f'c ≥ 42 MPa (preferred 47 MPa) with appropriate slab detailing per ACI/EC2 concepts.
SLB-03991 | School | RC_Frame | One_Way_Slab | 7-10m | High | High | Normal | XC1 | RC_One_Way_Slab_Beam_Supported | 40 | 45 | Grade_60 | Normal | Medium | High | 2 | SchoolOne_Way_Slab7-10mHighNormal | One_Way_Slab for School with system RC_Frame, span 7-10m, High load, seismic High, env Normal; requires f'c ≥ 40 MPa (preferred 45 MPa) with appropriate slab detailing per ACI/EC2 concepts.
SLB-03992 | School | RC_Frame | One_Way_Slab | 7-10m | High | High | XC2 | XC2 | RC_One_Way_Slab_Beam_Supported | 42 | 47 | Grade_60 | Normal | Medium | High | 2 | SchoolOne_Way_Slab7-10mHighXC2 | One_Way_Slab for School with system RC_Frame, span 7-10m, High load, seismic High, env XC2; requires f'c ≥ 42 MPa (preferred 47 MPa) with appropriate slab detailing per ACI/EC2 concepts.
SLB-03993 | School | RC_Frame | One_Way_Slab | 7-10m | High | High | Marine | XS3 | RC_One_Way_Slab_Beam_Supported | 46 | 51 | Grade_60 | Normal | Medium | High | 2 | SchoolOne_Way_Slab7-10mHighMarine | One_Way_Slab for School with system RC_Frame, span 7-10m, High load, seismic High, env Marine; requires f'c ≥ 46 MPa (preferred 51 MPa) with appropriate slab detailing per ACI/EC2 concepts.
SLB-03994 | School | RC_Frame | One_Way_Slab | 7-10m | High | Very_High | Normal | XC1 | RC_One_Way_Slab_Beam_Supported | 44 | 49 | Grade_60 | Normal | Medium | High | 2 | SchoolOne_Way_Slab7-10mVery_HighNormal | One_Way_Slab for School with system RC_Frame, span 7-10m, High load, seismic Very_High, env Normal; requires f'c ≥ 44 MPa (preferred 49 MPa) with appropriate slab detailing per ACI/EC2 concepts.
SLB-03995 | School | RC_Frame | One_Way_Slab | 7-10m | High | Very_High | XC2 | XC2 | RC_One_Way_Slab_Beam_Supported | 46 | 51 | Grade_60 | Normal | Medium | High | 2 | SchoolOne_Way_Slab7-10mVery_HighXC2 | One_Way_Slab for School with system RC_Frame, span 7-10m, High load, seismic Very_High, env XC2; requires f'c ≥ 46 MPa (preferred 51 MPa) with appropriate slab detailing per ACI/EC2 concepts.
SLB-03996 | School | RC_Frame | One_Way_Slab | 7-10m | High | Very_High | Marine | XS3 | RC_One_Way_Slab_Beam_Supported | 50 | 55 | Grade_60 | Normal | Medium | High | 2 | SchoolOne_Way_Slab7-10mVery_HighMarine | One_Way_Slab for School with system RC_Frame, span 7-10m, High load, seismic Very_High, env Marine; requires f'c ≥ 50 MPa (preferred 55 MPa) with appropriate slab detailing per ACI/EC2 concepts.
SLB-03997 | School | RC_Frame | Two_Way_Slab | 3-5m | Low | Low | Normal | XC1 | RC_Two_Way_Slab | 28 | 33 | Grade_60 | Normal | Medium | High | 2 | SchoolTwo_Way_Slab3-5mLowNormal | Two_Way_Slab for School with system RC_Frame, span 3-5m, Low load, seismic Low, env Normal; requires f'c ≥ 28 MPa (preferred 33 MPa) with appropriate slab detailing per ACI/EC2 concepts.
SLB-03998 | School | RC_Frame | Two_Way_Slab | 3-5m | Low | Low | XC2 | XC2 | RC_Two_Way_Slab | 30 | 35 | Grade_60 | Normal | Medium | High | 2 | SchoolTwo_Way_Slab3-5mLowXC2 | Two_Way_Slab for School with system RC_Frame, span 3-5m, Low load, seismic Low, env XC2; requires f'c ≥ 30 MPa (preferred 35 MPa) with appropriate slab detailing per ACI/EC2 concepts.
SLB-03999 | School | RC_Frame | Two_Way_Slab | 3-5m | Low | Low | Marine | XS3 | RC_Two_Way_Slab | 34 | 39 | Grade_60 | Normal | Medium | High | 2 | SchoolTwo_Way_Slab3-5mLowMarine | Two_Way_Slab for School with system RC_Frame, span 3-5m, Low load, seismic Low, env Marine; requires f'c ≥ 34 MPa (preferred 39 MPa) with appropriate slab detailing per ACI/EC2 concepts.
SLB-04000 | School | RC_Frame | Two_Way_Slab | 3-5m | Low | Moderate | Normal | XC1 | RC_Two_Way_Slab | 28 | 33 | Grade_60 | Normal | Medium | High | 2 | SchoolTwo_Way_Slab3-5mModerateNormal | Two_Way_Slab for School with system RC_Frame, span 3-5m, Low load, seismic Moderate, env Normal; requires f'c ≥ 28 MPa (preferred 33 MPa) with appropriate slab detailing per ACI/EC2 concepts.
SLB-04001 | School | RC_Frame | Two_Way_Slab | 3-5m | Low | Moderate | XC2 | XC2 | RC_Two_Way_Slab | 30 | 35 | Grade_60 | Normal | Medium | High | 2 | SchoolTwo_Way_Slab3-5mModerateXC2 | Two_Way_Slab for School with system RC_Frame, span 3-5m, Low load, seismic Moderate, env XC2; requires f'c ≥ 30 MPa (preferred 35 MPa) with appropriate slab detailing per ACI/EC2 concepts.
SLB-04002 | School | RC_Frame | Two_Way_Slab | 3-5m | Low | Moderate | Marine | XS3 | RC_Two_Way_Slab | 34 | 39 | Grade_60 | Normal | Medium | High | 2 | SchoolTwo_Way_Slab3-5mModerateMarine | Two_Way_Slab for School with system RC_Frame, span 3-5m, Low load, seismic Moderate, env Marine; requires f'c ≥ 34 MPa (preferred 39 MPa) with appropriate slab detailing per ACI/EC2 concepts.
SLB-04003 | School | RC_Frame | Two_Way_Slab | 3-5m | Low | High | Normal | XC1 | RC_Two_Way_Slab | 32 | 37 | Grade_60 | Normal | Medium | High | 2 | SchoolTwo_Way_Slab3-5mHighNormal | Two_Way_Slab for School with system RC_Frame, span 3-5m, Low load, seismic High, env Normal; requires f'c ≥ 32 MPa (preferred 37 MPa) with appropriate slab detailing per ACI/EC2 concepts.
SLB-04004 | School | RC_Frame | Two_Way_Slab | 3-5m | Low | High | XC2 | XC2 | RC_Two_Way_Slab | 34 | 39 | Grade_60 | Normal | Medium | High | 2 | SchoolTwo_Way_Slab3-5mHighXC2 | Two_Way_Slab for School with system RC_Frame, span 3-5m, Low load, seismic High, env XC2; requires f'c ≥ 34 MPa (preferred 39 MPa) with appropriate slab detailing per ACI/EC2 concepts.
SLB-04005 | School | RC_Frame | Two_Way_Slab | 3-5m | Low | High | Marine | XS3 | RC_Two_Way_Slab | 38 | 43 | Grade_60 | Normal | Medium | High | 2 | SchoolTwo_Way_Slab3-5mHighMarine | Two_Way_Slab for School with system RC_Frame, span 3-5m, Low load, seismic High, env Marine; requires f'c ≥ 38 MPa (preferred 43 MPa) with appropriate slab detailing per ACI/EC2 concepts.
SLB-04006 | School | RC_Frame | Two_Way_Slab | 3-5m | Low | Very_High | Normal | XC1 | RC_Two_Way_Slab | 36 | 41 | Grade_60 | Normal | Medium | High | 2 | SchoolTwo_Way_Slab3-5mVery_HighNormal | Two_Way_Slab for School with system RC_Frame, span 3-5m, Low load, seismic Very_High, env Normal; requires f'c ≥ 36 MPa (preferred 41 MPa) with appropriate slab detailing per ACI/EC2 concepts.
SLB-04007 | School | RC_Frame | Two_Way_Slab | 3-5m | Low | Very_High | XC2 | XC2 | RC_Two_Way_Slab | 38 | 43 | Grade_60 | Normal | Medium | High | 2 | SchoolTwo_Way_Slab3-5mVery_HighXC2 | Two_Way_Slab for School with system RC_Frame, span 3-5m, Low load, seismic Very_High, env XC2; requires f'c ≥ 38 MPa (preferred 43 MPa) with appropriate slab detailing per ACI/EC2 concepts.
SLB-04008 | School | RC_Frame | Two_Way_Slab | 3-5m | Low | Very_High | Marine | XS3 | RC_Two_Way_Slab | 42 | 47 | Grade_60 | Normal | Medium | High | 2 | SchoolTwo_Way_Slab3-5mVery_HighMarine | Two_Way_Slab for School with system RC_Frame, span 3-5m, Low load, seismic Very_High, env Marine; requires f'c ≥ 42 MPa (preferred 47 MPa) with appropriate slab detailing per ACI/EC2 concepts.
SLB-04009 | School | RC_Frame | Two_Way_Slab | 3-5m | Medium | Low | Normal | XC1 | RC_Two_Way_Slab | 28 | 33 | Grade_60 | Normal | Medium | High | 2 | SchoolTwo_Way_Slab3-5mLowNormal | Two_Way_Slab for School with system RC_Frame, span 3-5m, Medium load, seismic Low, env Normal; requires f'c ≥ 28 MPa (preferred 33 MPa) with appropriate slab detailing per ACI/EC2 concepts.
SLB-04010 | School | RC_Frame | Two_Way_Slab | 3-5m | Medium | Low | XC2 | XC2 | RC_Two_Way_Slab | 30 | 35 | Grade_60 | Normal | Medium | High | 2 | SchoolTwo_Way_Slab3-5mLowXC2 | Two_Way_Slab for School with system RC_Frame, span 3-5m, Medium load, seismic Low, env XC2; requires f'c ≥ 30 MPa (preferred 35 MPa) with appropriate slab detailing per ACI/EC2 concepts.
SLB-04011 | School | RC_Frame | Two_Way_Slab | 3-5m | Medium | Low | Marine | XS3 | RC_Two_Way_Slab | 34 | 39 | Grade_60 | Normal | Medium | High | 2 | SchoolTwo_Way_Slab3-5mLowMarine | Two_Way_Slab for School with system RC_Frame, span 3-5m, Medium load, seismic Low, env Marine; requires f'c ≥ 34 MPa (preferred 39 MPa) with appropriate slab detailing per ACI/EC2 concepts.
SLB-04012 | School | RC_Frame | Two_Way_Slab | 3-5m | Medium | Moderate | Normal | XC1 | RC_Two_Way_Slab | 28 | 33 | Grade_60 | Normal | Medium | High | 2 | SchoolTwo_Way_Slab3-5mModerateNormal | Two_Way_Slab for School with system RC_Frame, span 3-5m, Medium load, seismic Moderate, env Normal; requires f'c ≥ 28 MPa (preferred 33 MPa) with appropriate slab detailing per ACI/EC2 concepts.
SLB-04013 | School | RC_Frame | Two_Way_Slab | 3-5m | Medium | Moderate | XC2 | XC2 | RC_Two_Way_Slab | 30 | 35 | Grade_60 | Normal | Medium | High | 2 | SchoolTwo_Way_Slab3-5mModerateXC2 | Two_Way_Slab for School with system RC_Frame, span 3-5m, Medium load, seismic Moderate, env XC2; requires f'c ≥ 30 MPa (preferred 35 MPa) with appropriate slab detailing per ACI/EC2 concepts.
SLB-04014 | School | RC_Frame | Two_Way_Slab | 3-5m | Medium | Moderate | Marine | XS3 | RC_Two_Way_Slab | 34 | 39 | Grade_60 | Normal | Medium | High | 2 | SchoolTwo_Way_Slab3-5mModerateMarine | Two_Way_Slab for School with system RC_Frame, span 3-5m, Medium load, seismic Moderate, env Marine; requires f'c ≥ 34 MPa (preferred 39 MPa) with appropriate slab detailing per ACI/EC2 concepts.
SLB-04015 | School | RC_Frame | Two_Way_Slab | 3-5m | Medium | High | Normal | XC1 | RC_Two_Way_Slab | 32 | 37 | Grade_60 | Normal | Medium | High | 2 | SchoolTwo_Way_Slab3-5mHighNormal | Two_Way_Slab for School with system RC_Frame, span 3-5m, Medium load, seismic High, env Normal; requires f'c ≥ 32 MPa (preferred 37 MPa) with appropriate slab detailing per ACI/EC2 concepts.
SLB-04016 | School | RC_Frame | Two_Way_Slab | 3-5m | Medium | High | XC2 | XC2 | RC_Two_Way_Slab | 34 | 39 | Grade_60 | Normal | Medium | High | 2 | SchoolTwo_Way_Slab3-5mHighXC2 | Two_Way_Slab for School with system RC_Frame, span 3-5m, Medium load, seismic High, env XC2; requires f'c ≥ 34 MPa (preferred 39 MPa) with appropriate slab detailing per ACI/EC2 concepts.
SLB-04017 | School | RC_Frame | Two_Way_Slab | 3-5m | Medium | High | Marine | XS3 | RC_Two_Way_Slab | 38 | 43 | Grade_60 | Normal | Medium | High | 2 | SchoolTwo_Way_Slab3-5mHighMarine | Two_Way_Slab for School with system RC_Frame, span 3-5m, Medium load, seismic High, env Marine; requires f'c ≥ 38 MPa (preferred 43 MPa) with appropriate slab detailing per ACI/EC2 concepts.
SLB-04018 | School | RC_Frame | Two_Way_Slab | 3-5m | Medium | Very_High | Normal | XC1 | RC_Two_Way_Slab | 36 | 41 | Grade_60 | Normal | Medium | High | 2 | SchoolTwo_Way_Slab3-5mVery_HighNormal | Two_Way_Slab for School with system RC_Frame, span 3-5m, Medium load, seismic Very_High, env Normal; requires f'c ≥ 36 MPa (preferred 41 MPa) with appropriate slab detailing per ACI/EC2 concepts.
SLB-04019 | School | RC_Frame | Two_Way_Slab | 3-5m | Medium | Very_High | XC2 | XC2 | RC_Two_Way_Slab | 38 | 43 | Grade_60 | Normal | Medium | High | 2 | SchoolTwo_Way_Slab3-5mVery_HighXC2 | Two_Way_Slab for School with system RC_Frame, span 3-5m, Medium load, seismic Very_High, env XC2; requires f'c ≥ 38 MPa (preferred 43 MPa) with appropriate slab detailing per ACI/EC2 concepts.
SLB-04020 | School | RC_Frame | Two_Way_Slab | 3-5m | Medium | Very_High | Marine | XS3 | RC_Two_Way_Slab | 42 | 47 | Grade_60 | Normal | Medium | High | 2 | SchoolTwo_Way_Slab3-5mVery_HighMarine | Two_Way_Slab for School with system RC_Frame, span 3-5m, Medium load, seismic Very_High, env Marine; requires f'c ≥ 42 MPa (preferred 47 MPa) with appropriate slab detailing per ACI/EC2 concepts.
SLB-04021 | School | RC_Frame | Two_Way_Slab | 3-5m | High | Low | Normal | XC1 | RC_Two_Way_Slab_Drop | 28 | 33 | Grade_60 | Normal | Medium | High | 2 | SchoolTwo_Way_Slab3-5mLowNormal | Two_Way_Slab for School with system RC_Frame, span 3-5m, High load, seismic Low, env Normal; requires f'c ≥ 28 MPa (preferred 33 MPa) with appropriate slab detailing per ACI/EC2 concepts.
SLB-04022 | School | RC_Frame | Two_Way_Slab | 3-5m | High | Low | XC2 | XC2 | RC_Two_Way_Slab_Drop | 30 | 35 | Grade_60 | Normal | Medium | High | 2 | SchoolTwo_Way_Slab3-5mLowXC2 | Two_Way_Slab for School with system RC_Frame, span 3-5m, High load, seismic Low, env XC2; requires f'c ≥ 30 MPa (preferred 35 MPa) with appropriate slab detailing per ACI/EC2 concepts.
SLB-04023 | School | RC_Frame | Two_Way_Slab | 3-5m | High | Low | Marine | XS3 | RC_Two_Way_Slab_Drop | 34 | 39 | Grade_60 | Normal | Medium | High | 2 | SchoolTwo_Way_Slab3-5mLowMarine | Two_Way_Slab for School with system RC_Frame, span 3-5m, High load, seismic Low, env Marine; requires f'c ≥ 34 MPa (preferred 39 MPa) with appropriate slab detailing per ACI/EC2 concepts.
SLB-04024 | School | RC_Frame | Two_Way_Slab | 3-5m | High | Moderate | Normal | XC1 | RC_Two_Way_Slab_Drop | 28 | 33 | Grade_60 | Normal | Medium | High | 2 | SchoolTwo_Way_Slab3-5mModerateNormal | Two_Way_Slab for School with system RC_Frame, span 3-5m, High load, seismic Moderate, env Normal; requires f'c ≥ 28 MPa (preferred 33 MPa) with appropriate slab detailing per ACI/EC2 concepts.
SLB-04025 | School | RC_Frame | Two_Way_Slab | 3-5m | High | Moderate | XC2 | XC2 | RC_Two_Way_Slab_Drop | 30 | 35 | Grade_60 | Normal | Medium | High | 2 | SchoolTwo_Way_Slab3-5mModerateXC2 | Two_Way_Slab for School with system RC_Frame, span 3-5m, High load, seismic Moderate, env XC2; requires f'c ≥ 30 MPa (preferred 35 MPa) with appropriate slab detailing per ACI/EC2 concepts.
SLB-04026 | School | RC_Frame | Two_Way_Slab | 3-5m | High | Moderate | Marine | XS3 | RC_Two_Way_Slab_Drop | 34 | 39 | Grade_60 | Normal | Medium | High | 2 | SchoolTwo_Way_Slab3-5mModerateMarine | Two_Way_Slab for School with system RC_Frame, span 3-5m, High load, seismic Moderate, env Marine; requires f'c ≥ 34 MPa (preferred 39 MPa) with appropriate slab detailing per ACI/EC2 concepts.
SLB-04027 | School | RC_Frame | Two_Way_Slab | 3-5m | High | High | Normal | XC1 | RC_Two_Way_Slab_Drop | 32 | 37 | Grade_60 | Normal | Medium | High | 2 | SchoolTwo_Way_Slab3-5mHighNormal | Two_Way_Slab for School with system RC_Frame, span 3-5m, High load, seismic High, env Normal; requires f'c ≥ 32 MPa (preferred 37 MPa) with appropriate slab detailing per ACI/EC2 concepts.
SLB-04028 | School | RC_Frame | Two_Way_Slab | 3-5m | High | High | XC2 | XC2 | RC_Two_Way_Slab_Drop | 34 | 39 | Grade_60 | Normal | Medium | High | 2 | SchoolTwo_Way_Slab3-5mHighXC2 | Two_Way_Slab for School with system RC_Frame, span 3-5m, High load, seismic High, env XC2; requires f'c ≥ 34 MPa (preferred 39 MPa) with appropriate slab detailing per ACI/EC2 concepts.
SLB-04029 | School | RC_Frame | Two_Way_Slab | 3-5m | High | High | Marine | XS3 | RC_Two_Way_Slab_Drop | 38 | 43 | Grade_60 | Normal | Medium | High | 2 | SchoolTwo_Way_Slab3-5mHighMarine | Two_Way_Slab for School with system RC_Frame, span 3-5m, High load, seismic High, env Marine; requires f'c ≥ 38 MPa (preferred 43 MPa) with appropriate slab detailing per ACI/EC2 concepts.
SLB-04030 | School | RC_Frame | Two_Way_Slab | 3-5m | High | Very_High | Normal | XC1 | RC_Two_Way_Slab_Drop | 36 | 41 | Grade_60 | Normal | Medium | High | 2 | SchoolTwo_Way_Slab3-5mVery_HighNormal | Two_Way_Slab for School with system RC_Frame, span 3-5m, High load, seismic Very_High, env Normal; requires f'c ≥ 36 MPa (preferred 41 MPa) with appropriate slab detailing per ACI/EC2 concepts.
SLB-04031 | School | RC_Frame | Two_Way_Slab | 3-5m | High | Very_High | XC2 | XC2 | RC_Two_Way_Slab_Drop | 38 | 43 | Grade_60 | Normal | Medium | High | 2 | SchoolTwo_Way_Slab3-5mVery_HighXC2 | Two_Way_Slab for School with system RC_Frame, span 3-5m, High load, seismic Very_High, env XC2; requires f'c ≥ 38 MPa (preferred 43 MPa) with appropriate slab detailing per ACI/EC2 concepts.
SLB-04032 | School | RC_Frame | Two_Way_Slab | 3-5m | High | Very_High | Marine | XS3 | RC_Two_Way_Slab_Drop | 42 | 47 | Grade_60 | Normal | Medium | High | 2 | SchoolTwo_Way_Slab3-5mVery_HighMarine | Two_Way_Slab for School with system RC_Frame, span 3-5m, High load, seismic Very_High, env Marine; requires f'c ≥ 42 MPa (preferred 47 MPa) with appropriate slab detailing per ACI/EC2 concepts.
SLB-04033 | School | RC_Frame | Two_Way_Slab | 5-7m | Low | Low | Normal | XC1 | RC_Two_Way_Slab | 32 | 37 | Grade_60 | Normal | Medium | High | 2 | SchoolTwo_Way_Slab5-7mLowNormal | Two_Way_Slab for School with system RC_Frame, span 5-7m, Low load, seismic Low, env Normal; requires f'c ≥ 32 MPa (preferred 37 MPa) with appropriate slab detailing per ACI/EC2 concepts.
SLB-04034 | School | RC_Frame | Two_Way_Slab | 5-7m | Low | Low | XC2 | XC2 | RC_Two_Way_Slab | 34 | 39 | Grade_60 | Normal | Medium | High | 2 | SchoolTwo_Way_Slab5-7mLowXC2 | Two_Way_Slab for School with system RC_Frame, span 5-7m, Low load, seismic Low, env XC2; requires f'c ≥ 34 MPa (preferred 39 MPa) with appropriate slab detailing per ACI/EC2 concepts.
SLB-04035 | School | RC_Frame | Two_Way_Slab | 5-7m | Low | Low | Marine | XS3 | RC_Two_Way_Slab | 38 | 43 | Grade_60 | Normal | Medium | High | 2 | SchoolTwo_Way_Slab5-7mLowMarine | Two_Way_Slab for School with system RC_Frame, span 5-7m, Low load, seismic Low, env Marine; requires f'c ≥ 38 MPa (preferred 43 MPa) with appropriate slab detailing per ACI/EC2 concepts.
SLB-04036 | School | RC_Frame | Two_Way_Slab | 5-7m | Low | Moderate | Normal | XC1 | RC_Two_Way_Slab | 32 | 37 | Grade_60 | Normal | Medium | High | 2 | SchoolTwo_Way_Slab5-7mModerateNormal | Two_Way_Slab for School with system RC_Frame, span 5-7m, Low load, seismic Moderate, env Normal; requires f'c ≥ 32 MPa (preferred 37 MPa) with appropriate slab detailing per ACI/EC2 concepts.
SLB-04037 | School | RC_Frame | Two_Way_Slab | 5-7m | Low | Moderate | XC2 | XC2 | RC_Two_Way_Slab | 34 | 39 | Grade_60 | Normal | Medium | High | 2 | SchoolTwo_Way_Slab5-7mModerateXC2 | Two_Way_Slab for School with system RC_Frame, span 5-7m, Low load, seismic Moderate, env XC2; requires f'c ≥ 34 MPa (preferred 39 MPa) with appropriate slab detailing per ACI/EC2 concepts.
SLB-04038 | School | RC_Frame | Two_Way_Slab | 5-7m | Low | Moderate | Marine | XS3 | RC_Two_Way_Slab | 38 | 43 | Grade_60 | Normal | Medium | High | 2 | SchoolTwo_Way_Slab5-7mModerateMarine | Two_Way_Slab for School with system RC_Frame, span 5-7m, Low load, seismic Moderate, env Marine; requires f'c ≥ 38 MPa (preferred 43 MPa) with appropriate slab detailing per ACI/EC2 concepts.
SLB-04039 | School | RC_Frame | Two_Way_Slab | 5-7m | Low | High | Normal | XC1 | RC_Two_Way_Slab | 36 | 41 | Grade_60 | Normal | Medium | High | 2 | SchoolTwo_Way_Slab5-7mHighNormal | Two_Way_Slab for School with system RC_Frame, span 5-7m, Low load, seismic High, env Normal; requires f'c ≥ 36 MPa (preferred 41 MPa) with appropriate slab detailing per ACI/EC2 concepts.
SLB-04040 | School | RC_Frame | Two_Way_Slab | 5-7m | Low | High | XC2 | XC2 | RC_Two_Way_Slab | 38 | 43 | Grade_60 | Normal | Medium | High | 2 | SchoolTwo_Way_Slab5-7mHighXC2 | Two_Way_Slab for School with system RC_Frame, span 5-7m, Low load, seismic High, env XC2; requires f'c ≥ 38 MPa (preferred 43 MPa) with appropriate slab detailing per ACI/EC2 concepts.
SLB-04041 | School | RC_Frame | Two_Way_Slab | 5-7m | Low | High | Marine | XS3 | RC_Two_Way_Slab | 42 | 47 | Grade_60 | Normal | Medium | High | 2 | SchoolTwo_Way_Slab5-7mHighMarine | Two_Way_Slab for School with system RC_Frame, span 5-7m, Low load, seismic High, env Marine; requires f'c ≥ 42 MPa (preferred 47 MPa) with appropriate slab detailing per ACI/EC2 concepts.
SLB-04042 | School | RC_Frame | Two_Way_Slab | 5-7m | Low | Very_High | Normal | XC1 | RC_Two_Way_Slab | 40 | 45 | Grade_60 | Normal | Medium | High | 2 | SchoolTwo_Way_Slab5-7mVery_HighNormal | Two_Way_Slab for School with system RC_Frame, span 5-7m, Low load, seismic Very_High, env Normal; requires f'c ≥ 40 MPa (preferred 45 MPa) with appropriate slab detailing per ACI/EC2 concepts.
SLB-04043 | School | RC_Frame | Two_Way_Slab | 5-7m | Low | Very_High | XC2 | XC2 | RC_Two_Way_Slab | 42 | 47 | Grade_60 | Normal | Medium | High | 2 | SchoolTwo_Way_Slab5-7mVery_HighXC2 | Two_Way_Slab for School with system RC_Frame, span 5-7m, Low load, seismic Very_High, env XC2; requires f'c ≥ 42 MPa (preferred 47 MPa) with appropriate slab detailing per ACI/EC2 concepts.
SLB-04044 | School | RC_Frame | Two_Way_Slab | 5-7m | Low | Very_High | Marine | XS3 | RC_Two_Way_Slab | 46 | 51 | Grade_60 | Normal | Medium | High | 2 | SchoolTwo_Way_Slab5-7mVery_HighMarine | Two_Way_Slab for School with system RC_Frame, span 5-7m, Low load, seismic Very_High, env Marine; requires f'c ≥ 46 MPa (preferred 51 MPa) with appropriate slab detailing per ACI/EC2 concepts.
SLB-04045 | School | RC_Frame | Two_Way_Slab | 5-7m | Medium | Low | Normal | XC1 | RC_Two_Way_Slab | 32 | 37 | Grade_60 | Normal | Medium | High | 2 | SchoolTwo_Way_Slab5-7mLowNormal | Two_Way_Slab for School with system RC_Frame, span 5-7m, Medium load, seismic Low, env Normal; requires f'c ≥ 32 MPa (preferred 37 MPa) with appropriate slab detailing per ACI/EC2 concepts.
SLB-04046 | School | RC_Frame | Two_Way_Slab | 5-7m | Medium | Low | XC2 | XC2 | RC_Two_Way_Slab | 34 | 39 | Grade_60 | Normal | Medium | High | 2 | SchoolTwo_Way_Slab5-7mLowXC2 | Two_Way_Slab for School with system RC_Frame, span 5-7m, Medium load, seismic Low, env XC2; requires f'c ≥ 34 MPa (preferred 39 MPa) with appropriate slab detailing per ACI/EC2 concepts.
SLB-04047 | School | RC_Frame | Two_Way_Slab | 5-7m | Medium | Low | Marine | XS3 | RC_Two_Way_Slab | 38 | 43 | Grade_60 | Normal | Medium | High | 2 | SchoolTwo_Way_Slab5-7mLowMarine | Two_Way_Slab for School with system RC_Frame, span 5-7m, Medium load, seismic Low, env Marine; requires f'c ≥ 38 MPa (preferred 43 MPa) with appropriate slab detailing per ACI/EC2 concepts.
SLB-04048 | School | RC_Frame | Two_Way_Slab | 5-7m | Medium | Moderate | Normal | XC1 | RC_Two_Way_Slab | 32 | 37 | Grade_60 | Normal | Medium | High | 2 | SchoolTwo_Way_Slab5-7mModerateNormal | Two_Way_Slab for School with system RC_Frame, span 5-7m, Medium load, seismic Moderate, env Normal; requires f'c ≥ 32 MPa (preferred 37 MPa) with appropriate slab detailing per ACI/EC2 concepts.
SLB-04049 | School | RC_Frame | Two_Way_Slab | 5-7m | Medium | Moderate | XC2 | XC2 | RC_Two_Way_Slab | 34 | 39 | Grade_60 | Normal | Medium | High | 2 | SchoolTwo_Way_Slab5-7mModerateXC2 | Two_Way_Slab for School with system RC_Frame, span 5-7m, Medium load, seismic Moderate, env XC2; requires f'c ≥ 34 MPa (preferred 39 MPa) with appropriate slab detailing per ACI/EC2 concepts.
SLB-04050 | School | RC_Frame | Two_Way_Slab | 5-7m | Medium | Moderate | Marine | XS3 | RC_Two_Way_Slab | 38 | 43 | Grade_60 | Normal | Medium | High | 2 | SchoolTwo_Way_Slab5-7mModerateMarine | Two_Way_Slab for School with system RC_Frame, span 5-7m, Medium load, seismic Moderate, env Marine; requires f'c ≥ 38 MPa (preferred 43 MPa) with appropriate slab detailing per ACI/EC2 concepts.
SLB-04051 | School | RC_Frame | Two_Way_Slab | 5-7m | Medium | High | Normal | XC1 | RC_Two_Way_Slab | 36 | 41 | Grade_60 | Normal | Medium | High | 2 | SchoolTwo_Way_Slab5-7mHighNormal | Two_Way_Slab for School with system RC_Frame, span 5-7m, Medium load, seismic High, env Normal; requires f'c ≥ 36 MPa (preferred 41 MPa) with appropriate slab detailing per ACI/EC2 concepts.
SLB-04052 | School | RC_Frame | Two_Way_Slab | 5-7m | Medium | High | XC2 | XC2 | RC_Two_Way_Slab | 38 | 43 | Grade_60 | Normal | Medium | High | 2 | SchoolTwo_Way_Slab5-7mHighXC2 | Two_Way_Slab for School with system RC_Frame, span 5-7m, Medium load, seismic High, env XC2; requires f'c ≥ 38 MPa (preferred 43 MPa) with appropriate slab detailing per ACI/EC2 concepts.
SLB-04053 | School | RC_Frame | Two_Way_Slab | 5-7m | Medium | High | Marine | XS3 | RC_Two_Way_Slab | 42 | 47 | Grade_60 | Normal | Medium | High | 2 | SchoolTwo_Way_Slab5-7mHighMarine | Two_Way_Slab for School with system RC_Frame, span 5-7m, Medium load, seismic High, env Marine; requires f'c ≥ 42 MPa (preferred 47 MPa) with appropriate slab detailing per ACI/EC2 concepts.
SLB-04054 | School | RC_Frame | Two_Way_Slab | 5-7m | Medium | Very_High | Normal | XC1 | RC_Two_Way_Slab | 40 | 45 | Grade_60 | Normal | Medium | High | 2 | SchoolTwo_Way_Slab5-7mVery_HighNormal | Two_Way_Slab for School with system RC_Frame, span 5-7m, Medium load, seismic Very_High, env Normal; requires f'c ≥ 40 MPa (preferred 45 MPa) with appropriate slab detailing per ACI/EC2 concepts.
SLB-04055 | School | RC_Frame | Two_Way_Slab | 5-7m | Medium | Very_High | XC2 | XC2 | RC_Two_Way_Slab | 42 | 47 | Grade_60 | Normal | Medium | High | 2 | SchoolTwo_Way_Slab5-7mVery_HighXC2 | Two_Way_Slab for School with system RC_Frame, span 5-7m, Medium load, seismic Very_High, env XC2; requires f'c ≥ 42 MPa (preferred 47 MPa) with appropriate slab detailing per ACI/EC2 concepts.
SLB-04056 | School | RC_Frame | Two_Way_Slab | 5-7m | Medium | Very_High | Marine | XS3 | RC_Two_Way_Slab | 46 | 51 | Grade_60 | Normal | Medium | High | 2 | SchoolTwo_Way_Slab5-7mVery_HighMarine | Two_Way_Slab for School with system RC_Frame, span 5-7m, Medium load, seismic Very_High, env Marine; requires f'c ≥ 46 MPa (preferred 51 MPa) with appropriate slab detailing per ACI/EC2 concepts.
SLB-04057 | School | RC_Frame | Two_Way_Slab | 5-7m | High | Low | Normal | XC1 | RC_Two_Way_Slab_Drop | 32 | 37 | Grade_60 | Normal | Medium | High | 2 | SchoolTwo_Way_Slab5-7mLowNormal | Two_Way_Slab for School with system RC_Frame, span 5-7m, High load, seismic Low, env Normal; requires f'c ≥ 32 MPa (preferred 37 MPa) with appropriate slab detailing per ACI/EC2 concepts.
SLB-04058 | School | RC_Frame | Two_Way_Slab | 5-7m | High | Low | XC2 | XC2 | RC_Two_Way_Slab_Drop | 34 | 39 | Grade_60 | Normal | Medium | High | 2 | SchoolTwo_Way_Slab5-7mLowXC2 | Two_Way_Slab for School with system RC_Frame, span 5-7m, High load, seismic Low, env XC2; requires f'c ≥ 34 MPa (preferred 39 MPa) with appropriate slab detailing per ACI/EC2 concepts.
SLB-04059 | School | RC_Frame | Two_Way_Slab | 5-7m | High | Low | Marine | XS3 | RC_Two_Way_Slab_Drop | 38 | 43 | Grade_60 | Normal | Medium | High | 2 | SchoolTwo_Way_Slab5-7mLowMarine | Two_Way_Slab for School with system RC_Frame, span 5-7m, High load, seismic Low, env Marine; requires f'c ≥ 38 MPa (preferred 43 MPa) with appropriate slab detailing per ACI/EC2 concepts.
SLB-04060 | School | RC_Frame | Two_Way_Slab | 5-7m | High | Moderate | Normal | XC1 | RC_Two_Way_Slab_Drop | 32 | 37 | Grade_60 | Normal | Medium | High | 2 | SchoolTwo_Way_Slab5-7mModerateNormal | Two_Way_Slab for School with system RC_Frame, span 5-7m, High load, seismic Moderate, env Normal; requires f'c ≥ 32 MPa (preferred 37 MPa) with appropriate slab detailing per ACI/EC2 concepts.
SLB-04061 | School | RC_Frame | Two_Way_Slab | 5-7m | High | Moderate | XC2 | XC2 | RC_Two_Way_Slab_Drop | 34 | 39 | Grade_60 | Normal | Medium | High | 2 | SchoolTwo_Way_Slab5-7mModerateXC2 | Two_Way_Slab for School with system RC_Frame, span 5-7m, High load, seismic Moderate, env XC2; requires f'c ≥ 34 MPa (preferred 39 MPa) with appropriate slab detailing per ACI/EC2 concepts.
SLB-04062 | School | RC_Frame | Two_Way_Slab | 5-7m | High | Moderate | Marine | XS3 | RC_Two_Way_Slab_Drop | 38 | 43 | Grade_60 | Normal | Medium | High | 2 | SchoolTwo_Way_Slab5-7mModerateMarine | Two_Way_Slab for School with system RC_Frame, span 5-7m, High load, seismic Moderate, env Marine; requires f'c ≥ 38 MPa (preferred 43 MPa) with appropriate slab detailing per ACI/EC2 concepts.
SLB-04063 | School | RC_Frame | Two_Way_Slab | 5-7m | High | High | Normal | XC1 | RC_Two_Way_Slab_Drop | 36 | 41 | Grade_60 | Normal | Medium | High | 2 | SchoolTwo_Way_Slab5-7mHighNormal | Two_Way_Slab for School with system RC_Frame, span 5-7m, High load, seismic High, env Normal; requires f'c ≥ 36 MPa (preferred 41 MPa) with appropriate slab detailing per ACI/EC2 concepts.
SLB-04064 | School | RC_Frame | Two_Way_Slab | 5-7m | High | High | XC2 | XC2 | RC_Two_Way_Slab_Drop | 38 | 43 | Grade_60 | Normal | Medium | High | 2 | SchoolTwo_Way_Slab5-7mHighXC2 | Two_Way_Slab for School with system RC_Frame, span 5-7m, High load, seismic High, env XC2; requires f'c ≥ 38 MPa (preferred 43 MPa) with appropriate slab detailing per ACI/EC2 concepts.
SLB-04065 | School | RC_Frame | Two_Way_Slab | 5-7m | High | High | Marine | XS3 | RC_Two_Way_Slab_Drop | 42 | 47 | Grade_60 | Normal | Medium | High | 2 | SchoolTwo_Way_Slab5-7mHighMarine | Two_Way_Slab for School with system RC_Frame, span 5-7m, High load, seismic High, env Marine; requires f'c ≥ 42 MPa (preferred 47 MPa) with appropriate slab detailing per ACI/EC2 concepts.
SLB-04066 | School | RC_Frame | Two_Way_Slab | 5-7m | High | Very_High | Normal | XC1 | RC_Two_Way_Slab_Drop | 40 | 45 | Grade_60 | Normal | Medium | High | 2 | SchoolTwo_Way_Slab5-7mVery_HighNormal | Two_Way_Slab for School with system RC_Frame, span 5-7m, High load, seismic Very_High, env Normal; requires f'c ≥ 40 MPa (preferred 45 MPa) with appropriate slab detailing per ACI/EC2 concepts.
SLB-04067 | School | RC_Frame | Two_Way_Slab | 5-7m | High | Very_High | XC2 | XC2 | RC_Two_Way_Slab_Drop | 42 | 47 | Grade_60 | Normal | Medium | High | 2 | SchoolTwo_Way_Slab5-7mVery_HighXC2 | Two_Way_Slab for School with system RC_Frame, span 5-7m, High load, seismic Very_High, env XC2; requires f'c ≥ 42 MPa (preferred 47 MPa) with appropriate slab detailing per ACI/EC2 concepts.
SLB-04068 | School | RC_Frame | Two_Way_Slab | 5-7m | High | Very_High | Marine | XS3 | RC_Two_Way_Slab_Drop | 46 | 51 | Grade_60 | Normal | Medium | High | 2 | SchoolTwo_Way_Slab5-7mVery_HighMarine | Two_Way_Slab for School with system RC_Frame, span 5-7m, High load, seismic Very_High, env Marine; requires f'c ≥ 46 MPa (preferred 51 MPa) with appropriate slab detailing per ACI/EC2 concepts.
SLB-04069 | School | RC_Frame | Two_Way_Slab | 7-10m | Low | Low | Normal | XC1 | RC_Two_Way_Slab | 36 | 41 | Grade_60 | Normal | Medium | High | 2 | SchoolTwo_Way_Slab7-10mLowNormal | Two_Way_Slab for School with system RC_Frame, span 7-10m, Low load, seismic Low, env Normal; requires f'c ≥ 36 MPa (preferred 41 MPa) with appropriate slab detailing per ACI/EC2 concepts.
SLB-04070 | School | RC_Frame | Two_Way_Slab | 7-10m | Low | Low | XC2 | XC2 | RC_Two_Way_Slab | 38 | 43 | Grade_60 | Normal | Medium | High | 2 | SchoolTwo_Way_Slab7-10mLowXC2 | Two_Way_Slab for School with system RC_Frame, span 7-10m, Low load, seismic Low, env XC2; requires f'c ≥ 38 MPa (preferred 43 MPa) with appropriate slab detailing per ACI/EC2 concepts.
SLB-04071 | School | RC_Frame | Two_Way_Slab | 7-10m | Low | Low | Marine | XS3 | RC_Two_Way_Slab | 42 | 47 | Grade_60 | Normal | Medium | High | 2 | SchoolTwo_Way_Slab7-10mLowMarine | Two_Way_Slab for School with system RC_Frame, span 7-10m, Low load, seismic Low, env Marine; requires f'c ≥ 42 MPa (preferred 47 MPa) with appropriate slab detailing per ACI/EC2 concepts.
SLB-04072 | School | RC_Frame | Two_Way_Slab | 7-10m | Low | Moderate | Normal | XC1 | RC_Two_Way_Slab | 36 | 41 | Grade_60 | Normal | Medium | High | 2 | SchoolTwo_Way_Slab7-10mModerateNormal | Two_Way_Slab for School with system RC_Frame, span 7-10m, Low load, seismic Moderate, env Normal; requires f'c ≥ 36 MPa (preferred 41 MPa) with appropriate slab detailing per ACI/EC2 concepts.
SLB-04073 | School | RC_Frame | Two_Way_Slab | 7-10m | Low | Moderate | XC2 | XC2 | RC_Two_Way_Slab | 38 | 43 | Grade_60 | Normal | Medium | High | 2 | SchoolTwo_Way_Slab7-10mModerateXC2 | Two_Way_Slab for School with system RC_Frame, span 7-10m, Low load, seismic Moderate, env XC2; requires f'c ≥ 38 MPa (preferred 43 MPa) with appropriate slab detailing per ACI/EC2 concepts.
SLB-04074 | School | RC_Frame | Two_Way_Slab | 7-10m | Low | Moderate | Marine | XS3 | RC_Two_Way_Slab | 42 | 47 | Grade_60 | Normal | Medium | High | 2 | SchoolTwo_Way_Slab7-10mModerateMarine | Two_Way_Slab for School with system RC_Frame, span 7-10m, Low load, seismic Moderate, env Marine; requires f'c ≥ 42 MPa (preferred 47 MPa) with appropriate slab detailing per ACI/EC2 concepts.
SLB-04075 | School | RC_Frame | Two_Way_Slab | 7-10m | Low | High | Normal | XC1 | RC_Two_Way_Slab | 40 | 45 | Grade_60 | Normal | Medium | High | 2 | SchoolTwo_Way_Slab7-10mHighNormal | Two_Way_Slab for School with system RC_Frame, span 7-10m, Low load, seismic High, env Normal; requires f'c ≥ 40 MPa (preferred 45 MPa) with appropriate slab detailing per ACI/EC2 concepts.
SLB-04076 | School | RC_Frame | Two_Way_Slab | 7-10m | Low | High | XC2 | XC2 | RC_Two_Way_Slab | 42 | 47 | Grade_60 | Normal | Medium | High | 2 | SchoolTwo_Way_Slab7-10mHighXC2 | Two_Way_Slab for School with system RC_Frame, span 7-10m, Low load, seismic High, env XC2; requires f'c ≥ 42 MPa (preferred 47 MPa) with appropriate slab detailing per ACI/EC2 concepts.
SLB-04077 | School | RC_Frame | Two_Way_Slab | 7-10m | Low | High | Marine | XS3 | RC_Two_Way_Slab | 46 | 51 | Grade_60 | Normal | Medium | High | 2 | SchoolTwo_Way_Slab7-10mHighMarine | Two_Way_Slab for School with system RC_Frame, span 7-10m, Low load, seismic High, env Marine; requires f'c ≥ 46 MPa (preferred 51 MPa) with appropriate slab detailing per ACI/EC2 concepts.
SLB-04078 | School | RC_Frame | Two_Way_Slab | 7-10m | Low | Very_High | Normal | XC1 | RC_Two_Way_Slab | 44 | 49 | Grade_60 | Normal | Medium | High | 2 | SchoolTwo_Way_Slab7-10mVery_HighNormal | Two_Way_Slab for School with system RC_Frame, span 7-10m, Low load, seismic Very_High, env Normal; requires f'c ≥ 44 MPa (preferred 49 MPa) with appropriate slab detailing per ACI/EC2 concepts.
SLB-04079 | School | RC_Frame | Two_Way_Slab | 7-10m | Low | Very_High | XC2 | XC2 | RC_Two_Way_Slab | 46 | 51 | Grade_60 | Normal | Medium | High | 2 | SchoolTwo_Way_Slab7-10mVery_HighXC2 | Two_Way_Slab for School with system RC_Frame, span 7-10m, Low load, seismic Very_High, env XC2; requires f'c ≥ 46 MPa (preferred 51 MPa) with appropriate slab detailing per ACI/EC2 concepts.
SLB-04080 | School | RC_Frame | Two_Way_Slab | 7-10m | Low | Very_High | Marine | XS3 | RC_Two_Way_Slab | 50 | 55 | Grade_60 | Normal | Medium | High | 2 | SchoolTwo_Way_Slab7-10mVery_HighMarine | Two_Way_Slab for School with system RC_Frame, span 7-10m, Low load, seismic Very_High, env Marine; requires f'c ≥ 50 MPa (preferred 55 MPa) with appropriate slab detailing per ACI/EC2 concepts.
SLB-04081 | School | RC_Frame | Two_Way_Slab | 7-10m | Medium | Low | Normal | XC1 | RC_Two_Way_Slab | 36 | 41 | Grade_60 | Normal | Medium | High | 2 | SchoolTwo_Way_Slab7-10mLowNormal | Two_Way_Slab for School with system RC_Frame, span 7-10m, Medium load, seismic Low, env Normal; requires f'c ≥ 36 MPa (preferred 41 MPa) with appropriate slab detailing per ACI/EC2 concepts.
SLB-04082 | School | RC_Frame | Two_Way_Slab | 7-10m | Medium | Low | XC2 | XC2 | RC_Two_Way_Slab | 38 | 43 | Grade_60 | Normal | Medium | High | 2 | SchoolTwo_Way_Slab7-10mLowXC2 | Two_Way_Slab for School with system RC_Frame, span 7-10m, Medium load, seismic Low, env XC2; requires f'c ≥ 38 MPa (preferred 43 MPa) with appropriate slab detailing per ACI/EC2 concepts.
SLB-04083 | School | RC_Frame | Two_Way_Slab | 7-10m | Medium | Low | Marine | XS3 | RC_Two_Way_Slab | 42 | 47 | Grade_60 | Normal | Medium | High | 2 | SchoolTwo_Way_Slab7-10mLowMarine | Two_Way_Slab for School with system RC_Frame, span 7-10m, Medium load, seismic Low, env Marine; requires f'c ≥ 42 MPa (preferred 47 MPa) with appropriate slab detailing per ACI/EC2 concepts.
SLB-04084 | School | RC_Frame | Two_Way_Slab | 7-10m | Medium | Moderate | Normal | XC1 | RC_Two_Way_Slab | 36 | 41 | Grade_60 | Normal | Medium | High | 2 | SchoolTwo_Way_Slab7-10mModerateNormal | Two_Way_Slab for School with system RC_Frame, span 7-10m, Medium load, seismic Moderate, env Normal; requires f'c ≥ 36 MPa (preferred 41 MPa) with appropriate slab detailing per ACI/EC2 concepts.
SLB-04085 | School | RC_Frame | Two_Way_Slab | 7-10m | Medium | Moderate | XC2 | XC2 | RC_Two_Way_Slab | 38 | 43 | Grade_60 | Normal | Medium | High | 2 | SchoolTwo_Way_Slab7-10mModerateXC2 | Two_Way_Slab for School with system RC_Frame, span 7-10m, Medium load, seismic Moderate, env XC2; requires f'c ≥ 38 MPa (preferred 43 MPa) with appropriate slab detailing per ACI/EC2 concepts.
SLB-04086 | School | RC_Frame | Two_Way_Slab | 7-10m | Medium | Moderate | Marine | XS3 | RC_Two_Way_Slab | 42 | 47 | Grade_60 | Normal | Medium | High | 2 | SchoolTwo_Way_Slab7-10mModerateMarine | Two_Way_Slab for School with system RC_Frame, span 7-10m, Medium load, seismic Moderate, env Marine; requires f'c ≥ 42 MPa (preferred 47 MPa) with appropriate slab detailing per ACI/EC2 concepts.
SLB-04087 | School | RC_Frame | Two_Way_Slab | 7-10m | Medium | High | Normal | XC1 | RC_Two_Way_Slab | 40 | 45 | Grade_60 | Normal | Medium | High | 2 | SchoolTwo_Way_Slab7-10mHighNormal | Two_Way_Slab for School with system RC_Frame, span 7-10m, Medium load, seismic High, env Normal; requires f'c ≥ 40 MPa (preferred 45 MPa) with appropriate slab detailing per ACI/EC2 concepts.
SLB-04088 | School | RC_Frame | Two_Way_Slab | 7-10m | Medium | High | XC2 | XC2 | RC_Two_Way_Slab | 42 | 47 | Grade_60 | Normal | Medium | High | 2 | SchoolTwo_Way_Slab7-10mHighXC2 | Two_Way_Slab for School with system RC_Frame, span 7-10m, Medium load, seismic High, env XC2; requires f'c ≥ 42 MPa (preferred 47 MPa) with appropriate slab detailing per ACI/EC2 concepts.
SLB-04089 | School | RC_Frame | Two_Way_Slab | 7-10m | Medium | High | Marine | XS3 | RC_Two_Way_Slab | 46 | 51 | Grade_60 | Normal | Medium | High | 2 | SchoolTwo_Way_Slab7-10mHighMarine | Two_Way_Slab for School with system RC_Frame, span 7-10m, Medium load, seismic High, env Marine; requires f'c ≥ 46 MPa (preferred 51 MPa) with appropriate slab detailing per ACI/EC2 concepts.
SLB-04090 | School | RC_Frame | Two_Way_Slab | 7-10m | Medium | Very_High | Normal | XC1 | RC_Two_Way_Slab | 44 | 49 | Grade_60 | Normal | Medium | High | 2 | SchoolTwo_Way_Slab7-10mVery_HighNormal | Two_Way_Slab for School with system RC_Frame, span 7-10m, Medium load, seismic Very_High, env Normal; requires f'c ≥ 44 MPa (preferred 49 MPa) with appropriate slab detailing per ACI/EC2 concepts.
SLB-04091 | School | RC_Frame | Two_Way_Slab | 7-10m | Medium | Very_High | XC2 | XC2 | RC_Two_Way_Slab | 46 | 51 | Grade_60 | Normal | Medium | High | 2 | SchoolTwo_Way_Slab7-10mVery_HighXC2 | Two_Way_Slab for School with system RC_Frame, span 7-10m, Medium load, seismic Very_High, env XC2; requires f'c ≥ 46 MPa (preferred 51 MPa) with appropriate slab detailing per ACI/EC2 concepts.
SLB-04092 | School | RC_Frame | Two_Way_Slab | 7-10m | Medium | Very_High | Marine | XS3 | RC_Two_Way_Slab | 50 | 55 | Grade_60 | Normal | Medium | High | 2 | SchoolTwo_Way_Slab7-10mVery_HighMarine | Two_Way_Slab for School with system RC_Frame, span 7-10m, Medium load, seismic Very_High, env Marine; requires f'c ≥ 50 MPa (preferred 55 MPa) with appropriate slab detailing per ACI/EC2 concepts.
SLB-04093 | School | RC_Frame | Two_Way_Slab | 7-10m | High | Low | Normal | XC1 | RC_Two_Way_Slab_Drop | 36 | 41 | Grade_60 | Normal | Medium | High | 2 | SchoolTwo_Way_Slab7-10mLowNormal | Two_Way_Slab for School with system RC_Frame, span 7-10m, High load, seismic Low, env Normal; requires f'c ≥ 36 MPa (preferred 41 MPa) with appropriate slab detailing per ACI/EC2 concepts.
SLB-04094 | School | RC_Frame | Two_Way_Slab | 7-10m | High | Low | XC2 | XC2 | RC_Two_Way_Slab_Drop | 38 | 43 | Grade_60 | Normal | Medium | High | 2 | SchoolTwo_Way_Slab7-10mLowXC2 | Two_Way_Slab for School with system RC_Frame, span 7-10m, High load, seismic Low, env XC2; requires f'c ≥ 38 MPa (preferred 43 MPa) with appropriate slab detailing per ACI/EC2 concepts.
SLB-04095 | School | RC_Frame | Two_Way_Slab | 7-10m | High | Low | Marine | XS3 | RC_Two_Way_Slab_Drop | 42 | 47 | Grade_60 | Normal | Medium | High | 2 | SchoolTwo_Way_Slab7-10mLowMarine | Two_Way_Slab for School with system RC_Frame, span 7-10m, High load, seismic Low, env Marine; requires f'c ≥ 42 MPa (preferred 47 MPa) with appropriate slab detailing per ACI/EC2 concepts.
SLB-04096 | School | RC_Frame | Two_Way_Slab | 7-10m | High | Moderate | Normal | XC1 | RC_Two_Way_Slab_Drop | 36 | 41 | Grade_60 | Normal | Medium | High | 2 | SchoolTwo_Way_Slab7-10mModerateNormal | Two_Way_Slab for School with system RC_Frame, span 7-10m, High load, seismic Moderate, env Normal; requires f'c ≥ 36 MPa (preferred 41 MPa) with appropriate slab detailing per ACI/EC2 concepts.
SLB-04097 | School | RC_Frame | Two_Way_Slab | 7-10m | High | Moderate | XC2 | XC2 | RC_Two_Way_Slab_Drop | 38 | 43 | Grade_60 | Normal | Medium | High | 2 | SchoolTwo_Way_Slab7-10mModerateXC2 | Two_Way_Slab for School with system RC_Frame, span 7-10m, High load, seismic Moderate, env XC2; requires f'c ≥ 38 MPa (preferred 43 MPa) with appropriate slab detailing per ACI/EC2 concepts.
SLB-04098 | School | RC_Frame | Two_Way_Slab | 7-10m | High | Moderate | Marine | XS3 | RC_Two_Way_Slab_Drop | 42 | 47 | Grade_60 | Normal | Medium | High | 2 | SchoolTwo_Way_Slab7-10mModerateMarine | Two_Way_Slab for School with system RC_Frame, span 7-10m, High load, seismic Moderate, env Marine; requires f'c ≥ 42 MPa (preferred 47 MPa) with appropriate slab detailing per ACI/EC2 concepts.
SLB-04099 | School | RC_Frame | Two_Way_Slab | 7-10m | High | High | Normal | XC1 | RC_Two_Way_Slab_Drop | 40 | 45 | Grade_60 | Normal | Medium | High | 2 | SchoolTwo_Way_Slab7-10mHighNormal | Two_Way_Slab for School with system RC_Frame, span 7-10m, High load, seismic High, env Normal; requires f'c ≥ 40 MPa (preferred 45 MPa) with appropriate slab detailing per ACI/EC2 concepts.
SLB-04100 | School | RC_Frame | Two_Way_Slab | 7-10m | High | High | XC2 | XC2 | RC_Two_Way_Slab_Drop | 42 | 47 | Grade_60 | Normal | Medium | High | 2 | SchoolTwo_Way_Slab7-10mHighXC2 | Two_Way_Slab for School with system RC_Frame, span 7-10m, High load, seismic High, env XC2; requires f'c ≥ 42 MPa (preferred 47 MPa) with appropriate slab detailing per ACI/EC2 concepts.
SLB-04101 | School | RC_Frame | Two_Way_Slab | 7-10m | High | High | Marine | XS3 | RC_Two_Way_Slab_Drop | 46 | 51 | Grade_60 | Normal | Medium | High | 2 | SchoolTwo_Way_Slab7-10mHighMarine | Two_Way_Slab for School with system RC_Frame, span 7-10m, High load, seismic High, env Marine; requires f'c ≥ 46 MPa (preferred 51 MPa) with appropriate slab detailing per ACI/EC2 concepts.
SLB-04102 | School | RC_Frame | Two_Way_Slab | 7-10m | High | Very_High | Normal | XC1 | RC_Two_Way_Slab_Drop | 44 | 49 | Grade_60 | Normal | Medium | High | 2 | SchoolTwo_Way_Slab7-10mVery_HighNormal | Two_Way_Slab for School with system RC_Frame, span 7-10m, High load, seismic Very_High, env Normal; requires f'c ≥ 44 MPa (preferred 49 MPa) with appropriate slab detailing per ACI/EC2 concepts.
SLB-04103 | School | RC_Frame | Two_Way_Slab | 7-10m | High | Very_High | XC2 | XC2 | RC_Two_Way_Slab_Drop | 46 | 51 | Grade_60 | Normal | Medium | High | 2 | SchoolTwo_Way_Slab7-10mVery_HighXC2 | Two_Way_Slab for School with system RC_Frame, span 7-10m, High load, seismic Very_High, env XC2; requires f'c ≥ 46 MPa (preferred 51 MPa) with appropriate slab detailing per ACI/EC2 concepts.
SLB-04104 | School | RC_Frame | Two_Way_Slab | 7-10m | High | Very_High | Marine | XS3 | RC_Two_Way_Slab_Drop | 50 | 55 | Grade_60 | Normal | Medium | High | 2 | SchoolTwo_Way_Slab7-10mVery_HighMarine | Two_Way_Slab for School with system RC_Frame, span 7-10m, High load, seismic Very_High, env Marine; requires f'c ≥ 50 MPa (preferred 55 MPa) with appropriate slab detailing per ACI/EC2 concepts.
SLB-04105 | School | RC_Frame | Flat_Slab | 3-5m | Low | Low | Normal | XC1 | Flat_Slab_Standard | 32 | 37 | Grade_60 | Normal | Medium | High | 2 | SchoolFlat_Slab3-5mLowNormal | Flat_Slab for School with system RC_Frame, span 3-5m, Low load, seismic Low, env Normal; requires f'c ≥ 32 MPa (preferred 37 MPa) with appropriate slab detailing per ACI/EC2 concepts.
SLB-04106 | School | RC_Frame | Flat_Slab | 3-5m | Low | Low | XC2 | XC2 | Flat_Slab_Standard | 34 | 39 | Grade_60 | Normal | Medium | High | 2 | SchoolFlat_Slab3-5mLowXC2 | Flat_Slab for School with system RC_Frame, span 3-5m, Low load, seismic Low, env XC2; requires f'c ≥ 34 MPa (preferred 39 MPa) with appropriate slab detailing per ACI/EC2 concepts.
SLB-04107 | School | RC_Frame | Flat_Slab | 3-5m | Low | Low | Marine | XS3 | Flat_Slab_Standard | 38 | 43 | Grade_60 | Normal | Medium | High | 2 | SchoolFlat_Slab3-5mLowMarine | Flat_Slab for School with system RC_Frame, span 3-5m, Low load, seismic Low, env Marine; requires f'c ≥ 38 MPa (preferred 43 MPa) with appropriate slab detailing per ACI/EC2 concepts.
SLB-04108 | School | RC_Frame | Flat_Slab | 3-5m | Low | Moderate | Normal | XC1 | Flat_Slab_Standard | 32 | 37 | Grade_60 | Normal | Medium | High | 2 | SchoolFlat_Slab3-5mModerateNormal | Flat_Slab for School with system RC_Frame, span 3-5m, Low load, seismic Moderate, env Normal; requires f'c ≥ 32 MPa (preferred 37 MPa) with appropriate slab detailing per ACI/EC2 concepts.
SLB-04109 | School | RC_Frame | Flat_Slab | 3-5m | Low | Moderate | XC2 | XC2 | Flat_Slab_Standard | 34 | 39 | Grade_60 | Normal | Medium | High | 2 | SchoolFlat_Slab3-5mModerateXC2 | Flat_Slab for School with system RC_Frame, span 3-5m, Low load, seismic Moderate, env XC2; requires f'c ≥ 34 MPa (preferred 39 MPa) with appropriate slab detailing per ACI/EC2 concepts.
SLB-04110 | School | RC_Frame | Flat_Slab | 3-5m | Low | Moderate | Marine | XS3 | Flat_Slab_Standard | 38 | 43 | Grade_60 | Normal | Medium | High | 2 | SchoolFlat_Slab3-5mModerateMarine | Flat_Slab for School with system RC_Frame, span 3-5m, Low load, seismic Moderate, env Marine; requires f'c ≥ 38 MPa (preferred 43 MPa) with appropriate slab detailing per ACI/EC2 concepts.
SLB-04111 | School | RC_Frame | Flat_Slab | 3-5m | Low | High | Normal | XC1 | Flat_Slab_Standard | 36 | 41 | Grade_60 | Normal | Medium | High | 2 | SchoolFlat_Slab3-5mHighNormal | Flat_Slab for School with system RC_Frame, span 3-5m, Low load, seismic High, env Normal; requires f'c ≥ 36 MPa (preferred 41 MPa) with appropriate slab detailing per ACI/EC2 concepts.
SLB-04112 | School | RC_Frame | Flat_Slab | 3-5m | Low | High | XC2 | XC2 | Flat_Slab_Standard | 38 | 43 | Grade_60 | Normal | Medium | High | 2 | SchoolFlat_Slab3-5mHighXC2 | Flat_Slab for School with system RC_Frame, span 3-5m, Low load, seismic High, env XC2; requires f'c ≥ 38 MPa (preferred 43 MPa) with appropriate slab detailing per ACI/EC2 concepts.
SLB-04113 | School | RC_Frame | Flat_Slab | 3-5m | Low | High | Marine | XS3 | Flat_Slab_Standard | 42 | 47 | Grade_60 | Normal | Medium | High | 2 | SchoolFlat_Slab3-5mHighMarine | Flat_Slab for School with system RC_Frame, span 3-5m, Low load, seismic High, env Marine; requires f'c ≥ 42 MPa (preferred 47 MPa) with appropriate slab detailing per ACI/EC2 concepts.
SLB-04114 | School | RC_Frame | Flat_Slab | 3-5m | Low | Very_High | Normal | XC1 | Flat_Slab_Standard | 40 | 45 | Grade_60 | Normal | Medium | High | 2 | SchoolFlat_Slab3-5mVery_HighNormal | Flat_Slab for School with system RC_Frame, span 3-5m, Low load, seismic Very_High, env Normal; requires f'c ≥ 40 MPa (preferred 45 MPa) with appropriate slab detailing per ACI/EC2 concepts.
SLB-04115 | School | RC_Frame | Flat_Slab | 3-5m | Low | Very_High | XC2 | XC2 | Flat_Slab_Standard | 42 | 47 | Grade_60 | Normal | Medium | High | 2 | SchoolFlat_Slab3-5mVery_HighXC2 | Flat_Slab for School with system RC_Frame, span 3-5m, Low load, seismic Very_High, env XC2; requires f'c ≥ 42 MPa (preferred 47 MPa) with appropriate slab detailing per ACI/EC2 concepts.
SLB-04116 | School | RC_Frame | Flat_Slab | 3-5m | Low | Very_High | Marine | XS3 | Flat_Slab_Standard | 46 | 51 | Grade_60 | Normal | Medium | High | 2 | SchoolFlat_Slab3-5mVery_HighMarine | Flat_Slab for School with system RC_Frame, span 3-5m, Low load, seismic Very_High, env Marine; requires f'c ≥ 46 MPa (preferred 51 MPa) with appropriate slab detailing per ACI/EC2 concepts.
SLB-04117 | School | RC_Frame | Flat_Slab | 3-5m | Medium | Low | Normal | XC1 | Flat_Slab_Standard | 32 | 37 | Grade_60 | Normal | Medium | High | 2 | SchoolFlat_Slab3-5mLowNormal | Flat_Slab for School with system RC_Frame, span 3-5m, Medium load, seismic Low, env Normal; requires f'c ≥ 32 MPa (preferred 37 MPa) with appropriate slab detailing per ACI/EC2 concepts.
SLB-04118 | School | RC_Frame | Flat_Slab | 3-5m | Medium | Low | XC2 | XC2 | Flat_Slab_Standard | 34 | 39 | Grade_60 | Normal | Medium | High | 2 | SchoolFlat_Slab3-5mLowXC2 | Flat_Slab for School with system RC_Frame, span 3-5m, Medium load, seismic Low, env XC2; requires f'c ≥ 34 MPa (preferred 39 MPa) with appropriate slab detailing per ACI/EC2 concepts.
SLB-04119 | School | RC_Frame | Flat_Slab | 3-5m | Medium | Low | Marine | XS3 | Flat_Slab_Standard | 38 | 43 | Grade_60 | Normal | Medium | High | 2 | SchoolFlat_Slab3-5mLowMarine | Flat_Slab for School with system RC_Frame, span 3-5m, Medium load, seismic Low, env Marine; requires f'c ≥ 38 MPa (preferred 43 MPa) with appropriate slab detailing per ACI/EC2 concepts.
SLB-04120 | School | RC_Frame | Flat_Slab | 3-5m | Medium | Moderate | Normal | XC1 | Flat_Slab_Standard | 32 | 37 | Grade_60 | Normal | Medium | High | 2 | SchoolFlat_Slab3-5mModerateNormal | Flat_Slab for School with system RC_Frame, span 3-5m, Medium load, seismic Moderate, env Normal; requires f'c ≥ 32 MPa (preferred 37 MPa) with appropriate slab detailing per ACI/EC2 concepts.
SLB-04121 | School | RC_Frame | Flat_Slab | 3-5m | Medium | Moderate | XC2 | XC2 | Flat_Slab_Standard | 34 | 39 | Grade_60 | Normal | Medium | High | 2 | SchoolFlat_Slab3-5mModerateXC2 | Flat_Slab for School with system RC_Frame, span 3-5m, Medium load, seismic Moderate, env XC2; requires f'c ≥ 34 MPa (preferred 39 MPa) with appropriate slab detailing per ACI/EC2 concepts.
SLB-04122 | School | RC_Frame | Flat_Slab | 3-5m | Medium | Moderate | Marine | XS3 | Flat_Slab_Standard | 38 | 43 | Grade_60 | Normal | Medium | High | 2 | SchoolFlat_Slab3-5mModerateMarine | Flat_Slab for School with system RC_Frame, span 3-5m, Medium load, seismic Moderate, env Marine; requires f'c ≥ 38 MPa (preferred 43 MPa) with appropriate slab detailing per ACI/EC2 concepts.
SLB-04123 | School | RC_Frame | Flat_Slab | 3-5m | Medium | High | Normal | XC1 | Flat_Slab_Standard | 36 | 41 | Grade_60 | Normal | Medium | High | 2 | SchoolFlat_Slab3-5mHighNormal | Flat_Slab for School with system RC_Frame, span 3-5m, Medium load, seismic High, env Normal; requires f'c ≥ 36 MPa (preferred 41 MPa) with appropriate slab detailing per ACI/EC2 concepts.
SLB-04124 | School | RC_Frame | Flat_Slab | 3-5m | Medium | High | XC2 | XC2 | Flat_Slab_Standard | 38 | 43 | Grade_60 | Normal | Medium | High | 2 | SchoolFlat_Slab3-5mHighXC2 | Flat_Slab for School with system RC_Frame, span 3-5m, Medium load, seismic High, env XC2; requires f'c ≥ 38 MPa (preferred 43 MPa) with appropriate slab detailing per ACI/EC2 concepts.
SLB-04125 | School | RC_Frame | Flat_Slab | 3-5m | Medium | High | Marine | XS3 | Flat_Slab_Standard | 42 | 47 | Grade_60 | Normal | Medium | High | 2 | SchoolFlat_Slab3-5mHighMarine | Flat_Slab for School with system RC_Frame, span 3-5m, Medium load, seismic High, env Marine; requires f'c ≥ 42 MPa (preferred 47 MPa) with appropriate slab detailing per ACI/EC2 concepts.
SLB-04126 | School | RC_Frame | Flat_Slab | 3-5m | Medium | Very_High | Normal | XC1 | Flat_Slab_Standard | 40 | 45 | Grade_60 | Normal | Medium | High | 2 | SchoolFlat_Slab3-5mVery_HighNormal | Flat_Slab for School with system RC_Frame, span 3-5m, Medium load, seismic Very_High, env Normal; requires f'c ≥ 40 MPa (preferred 45 MPa) with appropriate slab detailing per ACI/EC2 concepts.
SLB-04127 | School | RC_Frame | Flat_Slab | 3-5m | Medium | Very_High | XC2 | XC2 | Flat_Slab_Standard | 42 | 47 | Grade_60 | Normal | Medium | High | 2 | SchoolFlat_Slab3-5mVery_HighXC2 | Flat_Slab for School with system RC_Frame, span 3-5m, Medium load, seismic Very_High, env XC2; requires f'c ≥ 42 MPa (preferred 47 MPa) with appropriate slab detailing per ACI/EC2 concepts.
SLB-04128 | School | RC_Frame | Flat_Slab | 3-5m | Medium | Very_High | Marine | XS3 | Flat_Slab_Standard | 46 | 51 | Grade_60 | Normal | Medium | High | 2 | SchoolFlat_Slab3-5mVery_HighMarine | Flat_Slab for School with system RC_Frame, span 3-5m, Medium load, seismic Very_High, env Marine; requires f'c ≥ 46 MPa (preferred 51 MPa) with appropriate slab detailing per ACI/EC2 concepts.
SLB-04129 | School | RC_Frame | Flat_Slab | 3-5m | High | Low | Normal | XC1 | Flat_Slab_Drop_Panel | 32 | 37 | Grade_60 | Normal | Medium | High | 2 | SchoolFlat_Slab3-5mLowNormal | Flat_Slab for School with system RC_Frame, span 3-5m, High load, seismic Low, env Normal; requires f'c ≥ 32 MPa (preferred 37 MPa) with appropriate slab detailing per ACI/EC2 concepts.
SLB-04130 | School | RC_Frame | Flat_Slab | 3-5m | High | Low | XC2 | XC2 | Flat_Slab_Drop_Panel | 34 | 39 | Grade_60 | Normal | Medium | High | 2 | SchoolFlat_Slab3-5mLowXC2 | Flat_Slab for School with system RC_Frame, span 3-5m, High load, seismic Low, env XC2; requires f'c ≥ 34 MPa (preferred 39 MPa) with appropriate slab detailing per ACI/EC2 concepts.
SLB-04131 | School | RC_Frame | Flat_Slab | 3-5m | High | Low | Marine | XS3 | Flat_Slab_Drop_Panel | 38 | 43 | Grade_60 | Normal | Medium | High | 2 | SchoolFlat_Slab3-5mLowMarine | Flat_Slab for School with system RC_Frame, span 3-5m, High load, seismic Low, env Marine; requires f'c ≥ 38 MPa (preferred 43 MPa) with appropriate slab detailing per ACI/EC2 concepts.
SLB-04132 | School | RC_Frame | Flat_Slab | 3-5m | High | Moderate | Normal | XC1 | Flat_Slab_Drop_Panel | 32 | 37 | Grade_60 | Normal | Medium | High | 2 | SchoolFlat_Slab3-5mModerateNormal | Flat_Slab for School with system RC_Frame, span 3-5m, High load, seismic Moderate, env Normal; requires f'c ≥ 32 MPa (preferred 37 MPa) with appropriate slab detailing per ACI/EC2 concepts.
SLB-04133 | School | RC_Frame | Flat_Slab | 3-5m | High | Moderate | XC2 | XC2 | Flat_Slab_Drop_Panel | 34 | 39 | Grade_60 | Normal | Medium | High | 2 | SchoolFlat_Slab3-5mModerateXC2 | Flat_Slab for School with system RC_Frame, span 3-5m, High load, seismic Moderate, env XC2; requires f'c ≥ 34 MPa (preferred 39 MPa) with appropriate slab detailing per ACI/EC2 concepts.
SLB-04134 | School | RC_Frame | Flat_Slab | 3-5m | High | Moderate | Marine | XS3 | Flat_Slab_Drop_Panel | 38 | 43 | Grade_60 | Normal | Medium | High | 2 | SchoolFlat_Slab3-5mModerateMarine | Flat_Slab for School with system RC_Frame, span 3-5m, High load, seismic Moderate, env Marine; requires f'c ≥ 38 MPa (preferred 43 MPa) with appropriate slab detailing per ACI/EC2 concepts.
SLB-04135 | School | RC_Frame | Flat_Slab | 3-5m | High | High | Normal | XC1 | Flat_Slab_Drop_Panel | 36 | 41 | Grade_60 | Normal | Medium | High | 2 | SchoolFlat_Slab3-5mHighNormal | Flat_Slab for School with system RC_Frame, span 3-5m, High load, seismic High, env Normal; requires f'c ≥ 36 MPa (preferred 41 MPa) with appropriate slab detailing per ACI/EC2 concepts.
SLB-04136 | School | RC_Frame | Flat_Slab | 3-5m | High | High | XC2 | XC2 | Flat_Slab_Drop_Panel | 38 | 43 | Grade_60 | Normal | Medium | High | 2 | SchoolFlat_Slab3-5mHighXC2 | Flat_Slab for School with system RC_Frame, span 3-5m, High load, seismic High, env XC2; requires f'c ≥ 38 MPa (preferred 43 MPa) with appropriate slab detailing per ACI/EC2 concepts.
SLB-04137 | School | RC_Frame | Flat_Slab | 3-5m | High | High | Marine | XS3 | Flat_Slab_Drop_Panel | 42 | 47 | Grade_60 | Normal | Medium | High | 2 | SchoolFlat_Slab3-5mHighMarine | Flat_Slab for School with system RC_Frame, span 3-5m, High load, seismic High, env Marine; requires f'c ≥ 42 MPa (preferred 47 MPa) with appropriate slab detailing per ACI/EC2 concepts.
SLB-04138 | School | RC_Frame | Flat_Slab | 3-5m | High | Very_High | Normal | XC1 | Flat_Slab_Drop_Panel | 40 | 45 | Grade_60 | Normal | Medium | High | 2 | SchoolFlat_Slab3-5mVery_HighNormal | Flat_Slab for School with system RC_Frame, span 3-5m, High load, seismic Very_High, env Normal; requires f'c ≥ 40 MPa (preferred 45 MPa) with appropriate slab detailing per ACI/EC2 concepts.
SLB-04139 | School | RC_Frame | Flat_Slab | 3-5m | High | Very_High | XC2 | XC2 | Flat_Slab_Drop_Panel | 42 | 47 | Grade_60 | Normal | Medium | High | 2 | SchoolFlat_Slab3-5mVery_HighXC2 | Flat_Slab for School with system RC_Frame, span 3-5m, High load, seismic Very_High, env XC2; requires f'c ≥ 42 MPa (preferred 47 MPa) with appropriate slab detailing per ACI/EC2 concepts.
SLB-04140 | School | RC_Frame | Flat_Slab | 3-5m | High | Very_High | Marine | XS3 | Flat_Slab_Drop_Panel | 46 | 51 | Grade_60 | Normal | Medium | High | 2 | SchoolFlat_Slab3-5mVery_HighMarine | Flat_Slab for School with system RC_Frame, span 3-5m, High load, seismic Very_High, env Marine; requires f'c ≥ 46 MPa (preferred 51 MPa) with appropriate slab detailing per ACI/EC2 concepts.
SLB-04141 | School | RC_Frame | Flat_Slab | 5-7m | Low | Low | Normal | XC1 | Flat_Slab_Standard | 36 | 41 | Grade_60 | Normal | Medium | High | 2 | SchoolFlat_Slab5-7mLowNormal | Flat_Slab for School with system RC_Frame, span 5-7m, Low load, seismic Low, env Normal; requires f'c ≥ 36 MPa (preferred 41 MPa) with appropriate slab detailing per ACI/EC2 concepts.
SLB-04142 | School | RC_Frame | Flat_Slab | 5-7m | Low | Low | XC2 | XC2 | Flat_Slab_Standard | 38 | 43 | Grade_60 | Normal | Medium | High | 2 | SchoolFlat_Slab5-7mLowXC2 | Flat_Slab for School with system RC_Frame, span 5-7m, Low load, seismic Low, env XC2; requires f'c ≥ 38 MPa (preferred 43 MPa) with appropriate slab detailing per ACI/EC2 concepts.
SLB-04143 | School | RC_Frame | Flat_Slab | 5-7m | Low | Low | Marine | XS3 | Flat_Slab_Standard | 42 | 47 | Grade_60 | Normal | Medium | High | 2 | SchoolFlat_Slab5-7mLowMarine | Flat_Slab for School with system RC_Frame, span 5-7m, Low load, seismic Low, env Marine; requires f'c ≥ 42 MPa (preferred 47 MPa) with appropriate slab detailing per ACI/EC2 concepts.
SLB-04144 | School | RC_Frame | Flat_Slab | 5-7m | Low | Moderate | Normal | XC1 | Flat_Slab_Standard | 36 | 41 | Grade_60 | Normal | Medium | High | 2 | SchoolFlat_Slab5-7mModerateNormal | Flat_Slab for School with system RC_Frame, span 5-7m, Low load, seismic Moderate, env Normal; requires f'c ≥ 36 MPa (preferred 41 MPa) with appropriate slab detailing per ACI/EC2 concepts.
SLB-04145 | School | RC_Frame | Flat_Slab | 5-7m | Low | Moderate | XC2 | XC2 | Flat_Slab_Standard | 38 | 43 | Grade_60 | Normal | Medium | High | 2 | SchoolFlat_Slab5-7mModerateXC2 | Flat_Slab for School with system RC_Frame, span 5-7m, Low load, seismic Moderate, env XC2; requires f'c ≥ 38 MPa (preferred 43 MPa) with appropriate slab detailing per ACI/EC2 concepts.
SLB-04146 | School | RC_Frame | Flat_Slab | 5-7m | Low | Moderate | Marine | XS3 | Flat_Slab_Standard | 42 | 47 | Grade_60 | Normal | Medium | High | 2 | SchoolFlat_Slab5-7mModerateMarine | Flat_Slab for School with system RC_Frame, span 5-7m, Low load, seismic Moderate, env Marine; requires f'c ≥ 42 MPa (preferred 47 MPa) with appropriate slab detailing per ACI/EC2 concepts.
SLB-04147 | School | RC_Frame | Flat_Slab | 5-7m | Low | High | Normal | XC1 | Flat_Slab_Standard | 40 | 45 | Grade_60 | Normal | Medium | High | 2 | SchoolFlat_Slab5-7mHighNormal | Flat_Slab for School with system RC_Frame, span 5-7m, Low load, seismic High, env Normal; requires f'c ≥ 40 MPa (preferred 45 MPa) with appropriate slab detailing per ACI/EC2 concepts.
SLB-04148 | School | RC_Frame | Flat_Slab | 5-7m | Low | High | XC2 | XC2 | Flat_Slab_Standard | 42 | 47 | Grade_60 | Normal | Medium | High | 2 | SchoolFlat_Slab5-7mHighXC2 | Flat_Slab for School with system RC_Frame, span 5-7m, Low load, seismic High, env XC2; requires f'c ≥ 42 MPa (preferred 47 MPa) with appropriate slab detailing per ACI/EC2 concepts.
SLB-04149 | School | RC_Frame | Flat_Slab | 5-7m | Low | High | Marine | XS3 | Flat_Slab_Standard | 46 | 51 | Grade_60 | Normal | Medium | High | 2 | SchoolFlat_Slab5-7mHighMarine | Flat_Slab for School with system RC_Frame, span 5-7m, Low load, seismic High, env Marine; requires f'c ≥ 46 MPa (preferred 51 MPa) with appropriate slab detailing per ACI/EC2 concepts.
SLB-04150 | School | RC_Frame | Flat_Slab | 5-7m | Low | Very_High | Normal | XC1 | Flat_Slab_Standard | 44 | 49 | Grade_60 | Normal | Medium | High | 2 | SchoolFlat_Slab5-7mVery_HighNormal | Flat_Slab for School with system RC_Frame, span 5-7m, Low load, seismic Very_High, env Normal; requires f'c ≥ 44 MPa (preferred 49 MPa) with appropriate slab detailing per ACI/EC2 concepts.
SLB-04151 | School | RC_Frame | Flat_Slab | 5-7m | Low | Very_High | XC2 | XC2 | Flat_Slab_Standard | 46 | 51 | Grade_60 | Normal | Medium | High | 2 | SchoolFlat_Slab5-7mVery_HighXC2 | Flat_Slab for School with system RC_Frame, span 5-7m, Low load, seismic Very_High, env XC2; requires f'c ≥ 46 MPa (preferred 51 MPa) with appropriate slab detailing per ACI/EC2 concepts.
SLB-04152 | School | RC_Frame | Flat_Slab | 5-7m | Low | Very_High | Marine | XS3 | Flat_Slab_Standard | 50 | 55 | Grade_60 | Normal | Medium | High | 2 | SchoolFlat_Slab5-7mVery_HighMarine | Flat_Slab for School with system RC_Frame, span 5-7m, Low load, seismic Very_High, env Marine; requires f'c ≥ 50 MPa (preferred 55 MPa) with appropriate slab detailing per ACI/EC2 concepts.
SLB-04153 | School | RC_Frame | Flat_Slab | 5-7m | Medium | Low | Normal | XC1 | Flat_Slab_Standard | 36 | 41 | Grade_60 | Normal | Medium | High | 2 | SchoolFlat_Slab5-7mLowNormal | Flat_Slab for School with system RC_Frame, span 5-7m, Medium load, seismic Low, env Normal; requires f'c ≥ 36 MPa (preferred 41 MPa) with appropriate slab detailing per ACI/EC2 concepts.
SLB-04154 | School | RC_Frame | Flat_Slab | 5-7m | Medium | Low | XC2 | XC2 | Flat_Slab_Standard | 38 | 43 | Grade_60 | Normal | Medium | High | 2 | SchoolFlat_Slab5-7mLowXC2 | Flat_Slab for School with system RC_Frame, span 5-7m, Medium load, seismic Low, env XC2; requires f'c ≥ 38 MPa (preferred 43 MPa) with appropriate slab detailing per ACI/EC2 concepts.
SLB-04155 | School | RC_Frame | Flat_Slab | 5-7m | Medium | Low | Marine | XS3 | Flat_Slab_Standard | 42 | 47 | Grade_60 | Normal | Medium | High | 2 | SchoolFlat_Slab5-7mLowMarine | Flat_Slab for School with system RC_Frame, span 5-7m, Medium load, seismic Low, env Marine; requires f'c ≥ 42 MPa (preferred 47 MPa) with appropriate slab detailing per ACI/EC2 concepts.
SLB-04156 | School | RC_Frame | Flat_Slab | 5-7m | Medium | Moderate | Normal | XC1 | Flat_Slab_Standard | 36 | 41 | Grade_60 | Normal | Medium | High | 2 | SchoolFlat_Slab5-7mModerateNormal | Flat_Slab for School with system RC_Frame, span 5-7m, Medium load, seismic Moderate, env Normal; requires f'c ≥ 36 MPa (preferred 41 MPa) with appropriate slab detailing per ACI/EC2 concepts.
SLB-04157 | School | RC_Frame | Flat_Slab | 5-7m | Medium | Moderate | XC2 | XC2 | Flat_Slab_Standard | 38 | 43 | Grade_60 | Normal | Medium | High | 2 | SchoolFlat_Slab5-7mModerateXC2 | Flat_Slab for School with system RC_Frame, span 5-7m, Medium load, seismic Moderate, env XC2; requires f'c ≥ 38 MPa (preferred 43 MPa) with appropriate slab detailing per ACI/EC2 concepts.
SLB-04158 | School | RC_Frame | Flat_Slab | 5-7m | Medium | Moderate | Marine | XS3 | Flat_Slab_Standard | 42 | 47 | Grade_60 | Normal | Medium | High | 2 | SchoolFlat_Slab5-7mModerateMarine | Flat_Slab for School with system RC_Frame, span 5-7m, Medium load, seismic Moderate, env Marine; requires f'c ≥ 42 MPa (preferred 47 MPa) with appropriate slab detailing per ACI/EC2 concepts.
SLB-04159 | School | RC_Frame | Flat_Slab | 5-7m | Medium | High | Normal | XC1 | Flat_Slab_Standard | 40 | 45 | Grade_60 | Normal | Medium | High | 2 | SchoolFlat_Slab5-7mHighNormal | Flat_Slab for School with system RC_Frame, span 5-7m, Medium load, seismic High, env Normal; requires f'c ≥ 40 MPa (preferred 45 MPa) with appropriate slab detailing per ACI/EC2 concepts.
SLB-04160 | School | RC_Frame | Flat_Slab | 5-7m | Medium | High | XC2 | XC2 | Flat_Slab_Standard | 42 | 47 | Grade_60 | Normal | Medium | High | 2 | SchoolFlat_Slab5-7mHighXC2 | Flat_Slab for School with system RC_Frame, span 5-7m, Medium load, seismic High, env XC2; requires f'c ≥ 42 MPa (preferred 47 MPa) with appropriate slab detailing per ACI/EC2 concepts.
SLB-04161 | School | RC_Frame | Flat_Slab | 5-7m | Medium | High | Marine | XS3 | Flat_Slab_Standard | 46 | 51 | Grade_60 | Normal | Medium | High | 2 | SchoolFlat_Slab5-7mHighMarine | Flat_Slab for School with system RC_Frame, span 5-7m, Medium load, seismic High, env Marine; requires f'c ≥ 46 MPa (preferred 51 MPa) with appropriate slab detailing per ACI/EC2 concepts.
SLB-04162 | School | RC_Frame | Flat_Slab | 5-7m | Medium | Very_High | Normal | XC1 | Flat_Slab_Standard | 44 | 49 | Grade_60 | Normal | Medium | High | 2 | SchoolFlat_Slab5-7mVery_HighNormal | Flat_Slab for School with system RC_Frame, span 5-7m, Medium load, seismic Very_High, env Normal; requires f'c ≥ 44 MPa (preferred 49 MPa) with appropriate slab detailing per ACI/EC2 concepts.
SLB-04163 | School | RC_Frame | Flat_Slab | 5-7m | Medium | Very_High | XC2 | XC2 | Flat_Slab_Standard | 46 | 51 | Grade_60 | Normal | Medium | High | 2 | SchoolFlat_Slab5-7mVery_HighXC2 | Flat_Slab for School with system RC_Frame, span 5-7m, Medium load, seismic Very_High, env XC2; requires f'c ≥ 46 MPa (preferred 51 MPa) with appropriate slab detailing per ACI/EC2 concepts.
SLB-04164 | School | RC_Frame | Flat_Slab | 5-7m | Medium | Very_High | Marine | XS3 | Flat_Slab_Standard | 50 | 55 | Grade_60 | Normal | Medium | High | 2 | SchoolFlat_Slab5-7mVery_HighMarine | Flat_Slab for School with system RC_Frame, span 5-7m, Medium load, seismic Very_High, env Marine; requires f'c ≥ 50 MPa (preferred 55 MPa) with appropriate slab detailing per ACI/EC2 concepts.
SLB-04165 | School | RC_Frame | Flat_Slab | 5-7m | High | Low | Normal | XC1 | Flat_Slab_Drop_Panel | 36 | 41 | Grade_60 | Normal | Medium | High | 2 | SchoolFlat_Slab5-7mLowNormal | Flat_Slab for School with system RC_Frame, span 5-7m, High load, seismic Low, env Normal; requires f'c ≥ 36 MPa (preferred 41 MPa) with appropriate slab detailing per ACI/EC2 concepts.
SLB-04166 | School | RC_Frame | Flat_Slab | 5-7m | High | Low | XC2 | XC2 | Flat_Slab_Drop_Panel | 38 | 43 | Grade_60 | Normal | Medium | High | 2 | SchoolFlat_Slab5-7mLowXC2 | Flat_Slab for School with system RC_Frame, span 5-7m, High load, seismic Low, env XC2; requires f'c ≥ 38 MPa (preferred 43 MPa) with appropriate slab detailing per ACI/EC2 concepts.
SLB-04167 | School | RC_Frame | Flat_Slab | 5-7m | High | Low | Marine | XS3 | Flat_Slab_Drop_Panel | 42 | 47 | Grade_60 | Normal | Medium | High | 2 | SchoolFlat_Slab5-7mLowMarine | Flat_Slab for School with system RC_Frame, span 5-7m, High load, seismic Low, env Marine; requires f'c ≥ 42 MPa (preferred 47 MPa) with appropriate slab detailing per ACI/EC2 concepts.
SLB-04168 | School | RC_Frame | Flat_Slab | 5-7m | High | Moderate | Normal | XC1 | Flat_Slab_Drop_Panel | 36 | 41 | Grade_60 | Normal | Medium | High | 2 | SchoolFlat_Slab5-7mModerateNormal | Flat_Slab for School with system RC_Frame, span 5-7m, High load, seismic Moderate, env Normal; requires f'c ≥ 36 MPa (preferred 41 MPa) with appropriate slab detailing per ACI/EC2 concepts.
SLB-04169 | School | RC_Frame | Flat_Slab | 5-7m | High | Moderate | XC2 | XC2 | Flat_Slab_Drop_Panel | 38 | 43 | Grade_60 | Normal | Medium | High | 2 | SchoolFlat_Slab5-7mModerateXC2 | Flat_Slab for School with system RC_Frame, span 5-7m, High load, seismic Moderate, env XC2; requires f'c ≥ 38 MPa (preferred 43 MPa) with appropriate slab detailing per ACI/EC2 concepts.
SLB-04170 | School | RC_Frame | Flat_Slab | 5-7m | High | Moderate | Marine | XS3 | Flat_Slab_Drop_Panel | 42 | 47 | Grade_60 | Normal | Medium | High | 2 | SchoolFlat_Slab5-7mModerateMarine | Flat_Slab for School with system RC_Frame, span 5-7m, High load, seismic Moderate, env Marine; requires f'c ≥ 42 MPa (preferred 47 MPa) with appropriate slab detailing per ACI/EC2 concepts.
SLB-04171 | School | RC_Frame | Flat_Slab | 5-7m | High | High | Normal | XC1 | Flat_Slab_Drop_Panel | 40 | 45 | Grade_60 | Normal | Medium | High | 2 | SchoolFlat_Slab5-7mHighNormal | Flat_Slab for School with system RC_Frame, span 5-7m, High load, seismic High, env Normal; requires f'c ≥ 40 MPa (preferred 45 MPa) with appropriate slab detailing per ACI/EC2 concepts.
SLB-04172 | School | RC_Frame | Flat_Slab | 5-7m | High | High | XC2 | XC2 | Flat_Slab_Drop_Panel | 42 | 47 | Grade_60 | Normal | Medium | High | 2 | SchoolFlat_Slab5-7mHighXC2 | Flat_Slab for School with system RC_Frame, span 5-7m, High load, seismic High, env XC2; requires f'c ≥ 42 MPa (preferred 47 MPa) with appropriate slab detailing per ACI/EC2 concepts.
SLB-04173 | School | RC_Frame | Flat_Slab | 5-7m | High | High | Marine | XS3 | Flat_Slab_Drop_Panel | 46 | 51 | Grade_60 | Normal | Medium | High | 2 | SchoolFlat_Slab5-7mHighMarine | Flat_Slab for School with system RC_Frame, span 5-7m, High load, seismic High, env Marine; requires f'c ≥ 46 MPa (preferred 51 MPa) with appropriate slab detailing per ACI/EC2 concepts.
SLB-04174 | School | RC_Frame | Flat_Slab | 5-7m | High | Very_High | Normal | XC1 | Flat_Slab_Drop_Panel | 44 | 49 | Grade_60 | Normal | Medium | High | 2 | SchoolFlat_Slab5-7mVery_HighNormal | Flat_Slab for School with system RC_Frame, span 5-7m, High load, seismic Very_High, env Normal; requires f'c ≥ 44 MPa (preferred 49 MPa) with appropriate slab detailing per ACI/EC2 concepts.
SLB-04175 | School | RC_Frame | Flat_Slab | 5-7m | High | Very_High | XC2 | XC2 | Flat_Slab_Drop_Panel | 46 | 51 | Grade_60 | Normal | Medium | High | 2 | SchoolFlat_Slab5-7mVery_HighXC2 | Flat_Slab for School with system RC_Frame, span 5-7m, High load, seismic Very_High, env XC2; requires f'c ≥ 46 MPa (preferred 51 MPa) with appropriate slab detailing per ACI/EC2 concepts.
SLB-04176 | School | RC_Frame | Flat_Slab | 5-7m | High | Very_High | Marine | XS3 | Flat_Slab_Drop_Panel | 50 | 55 | Grade_60 | Normal | Medium | High | 2 | SchoolFlat_Slab5-7mVery_HighMarine | Flat_Slab for School with system RC_Frame, span 5-7m, High load, seismic Very_High, env Marine; requires f'c ≥ 50 MPa (preferred 55 MPa) with appropriate slab detailing per ACI/EC2 concepts.
SLB-04177 | School | RC_Frame | Flat_Slab | 7-10m | Low | Low | Normal | XC1 | Flat_Slab_Drop_Panel | 40 | 45 | Grade_60 | Normal | Medium | High | 2 | SchoolFlat_Slab7-10mLowNormal | Flat_Slab for School with system RC_Frame, span 7-10m, Low load, seismic Low, env Normal; requires f'c ≥ 40 MPa (preferred 45 MPa) with appropriate slab detailing per ACI/EC2 concepts.
SLB-04178 | School | RC_Frame | Flat_Slab | 7-10m | Low | Low | XC2 | XC2 | Flat_Slab_Drop_Panel | 42 | 47 | Grade_60 | Normal | Medium | High | 2 | SchoolFlat_Slab7-10mLowXC2 | Flat_Slab for School with system RC_Frame, span 7-10m, Low load, seismic Low, env XC2; requires f'c ≥ 42 MPa (preferred 47 MPa) with appropriate slab detailing per ACI/EC2 concepts.
SLB-04179 | School | RC_Frame | Flat_Slab | 7-10m | Low | Low | Marine | XS3 | Flat_Slab_Drop_Panel | 46 | 51 | Grade_60 | Normal | Medium | High | 2 | SchoolFlat_Slab7-10mLowMarine | Flat_Slab for School with system RC_Frame, span 7-10m, Low load, seismic Low, env Marine; requires f'c ≥ 46 MPa (preferred 51 MPa) with appropriate slab detailing per ACI/EC2 concepts.
SLB-04180 | School | RC_Frame | Flat_Slab | 7-10m | Low | Moderate | Normal | XC1 | Flat_Slab_Drop_Panel | 40 | 45 | Grade_60 | Normal | Medium | High | 2 | SchoolFlat_Slab7-10mModerateNormal | Flat_Slab for School with system RC_Frame, span 7-10m, Low load, seismic Moderate, env Normal; requires f'c ≥ 40 MPa (preferred 45 MPa) with appropriate slab detailing per ACI/EC2 concepts.
SLB-04181 | School | RC_Frame | Flat_Slab | 7-10m | Low | Moderate | XC2 | XC2 | Flat_Slab_Drop_Panel | 42 | 47 | Grade_60 | Normal | Medium | High | 2 | SchoolFlat_Slab7-10mModerateXC2 | Flat_Slab for School with system RC_Frame, span 7-10m, Low load, seismic Moderate, env XC2; requires f'c ≥ 42 MPa (preferred 47 MPa) with appropriate slab detailing per ACI/EC2 concepts.
SLB-04182 | School | RC_Frame | Flat_Slab | 7-10m | Low | Moderate | Marine | XS3 | Flat_Slab_Drop_Panel | 46 | 51 | Grade_60 | Normal | Medium | High | 2 | SchoolFlat_Slab7-10mModerateMarine | Flat_Slab for School with system RC_Frame, span 7-10m, Low load, seismic Moderate, env Marine; requires f'c ≥ 46 MPa (preferred 51 MPa) with appropriate slab detailing per ACI/EC2 concepts.
SLB-04183 | School | RC_Frame | Flat_Slab | 7-10m | Low | High | Normal | XC1 | Flat_Slab_Drop_Panel | 44 | 49 | Grade_60 | Normal | Medium | High | 2 | SchoolFlat_Slab7-10mHighNormal | Flat_Slab for School with system RC_Frame, span 7-10m, Low load, seismic High, env Normal; requires f'c ≥ 44 MPa (preferred 49 MPa) with appropriate slab detailing per ACI/EC2 concepts.
SLB-04184 | School | RC_Frame | Flat_Slab | 7-10m | Low | High | XC2 | XC2 | Flat_Slab_Drop_Panel | 46 | 51 | Grade_60 | Normal | Medium | High | 2 | SchoolFlat_Slab7-10mHighXC2 | Flat_Slab for School with system RC_Frame, span 7-10m, Low load, seismic High, env XC2; requires f'c ≥ 46 MPa (preferred 51 MPa) with appropriate slab detailing per ACI/EC2 concepts.
SLB-04185 | School | RC_Frame | Flat_Slab | 7-10m | Low | High | Marine | XS3 | Flat_Slab_Drop_Panel | 50 | 55 | Grade_60 | Normal | Medium | High | 2 | SchoolFlat_Slab7-10mHighMarine | Flat_Slab for School with system RC_Frame, span 7-10m, Low load, seismic High, env Marine; requires f'c ≥ 50 MPa (preferred 55 MPa) with appropriate slab detailing per ACI/EC2 concepts.
SLB-04186 | School | RC_Frame | Flat_Slab | 7-10m | Low | Very_High | Normal | XC1 | Flat_Slab_Drop_Panel | 48 | 53 | Grade_60 | Normal | Medium | High | 2 | SchoolFlat_Slab7-10mVery_HighNormal | Flat_Slab for School with system RC_Frame, span 7-10m, Low load, seismic Very_High, env Normal; requires f'c ≥ 48 MPa (preferred 53 MPa) with appropriate slab detailing per ACI/EC2 concepts.
SLB-04187 | School | RC_Frame | Flat_Slab | 7-10m | Low | Very_High | XC2 | XC2 | Flat_Slab_Drop_Panel | 50 | 55 | Grade_60 | Normal | Medium | High | 2 | SchoolFlat_Slab7-10mVery_HighXC2 | Flat_Slab for School with system RC_Frame, span 7-10m, Low load, seismic Very_High, env XC2; requires f'c ≥ 50 MPa (preferred 55 MPa) with appropriate slab detailing per ACI/EC2 concepts.
SLB-04188 | School | RC_Frame | Flat_Slab | 7-10m | Low | Very_High | Marine | XS3 | Flat_Slab_Drop_Panel | 54 | 59 | Grade_60 | Normal | Medium | High | 2 | SchoolFlat_Slab7-10mVery_HighMarine | Flat_Slab for School with system RC_Frame, span 7-10m, Low load, seismic Very_High, env Marine; requires f'c ≥ 54 MPa (preferred 59 MPa) with appropriate slab detailing per ACI/EC2 concepts.
SLB-04189 | School | RC_Frame | Flat_Slab | 7-10m | Medium | Low | Normal | XC1 | Flat_Slab_Drop_Panel | 40 | 45 | Grade_60 | Normal | Medium | High | 2 | SchoolFlat_Slab7-10mLowNormal | Flat_Slab for School with system RC_Frame, span 7-10m, Medium load, seismic Low, env Normal; requires f'c ≥ 40 MPa (preferred 45 MPa) with appropriate slab detailing per ACI/EC2 concepts.
SLB-04190 | School | RC_Frame | Flat_Slab | 7-10m | Medium | Low | XC2 | XC2 | Flat_Slab_Drop_Panel | 42 | 47 | Grade_60 | Normal | Medium | High | 2 | SchoolFlat_Slab7-10mLowXC2 | Flat_Slab for School with system RC_Frame, span 7-10m, Medium load, seismic Low, env XC2; requires f'c ≥ 42 MPa (preferred 47 MPa) with appropriate slab detailing per ACI/EC2 concepts.
SLB-04191 | School | RC_Frame | Flat_Slab | 7-10m | Medium | Low | Marine | XS3 | Flat_Slab_Drop_Panel | 46 | 51 | Grade_60 | Normal | Medium | High | 2 | SchoolFlat_Slab7-10mLowMarine | Flat_Slab for School with system RC_Frame, span 7-10m, Medium load, seismic Low, env Marine; requires f'c ≥ 46 MPa (preferred 51 MPa) with appropriate slab detailing per ACI/EC2 concepts.
SLB-04192 | School | RC_Frame | Flat_Slab | 7-10m | Medium | Moderate | Normal | XC1 | Flat_Slab_Drop_Panel | 40 | 45 | Grade_60 | Normal | Medium | High | 2 | SchoolFlat_Slab7-10mModerateNormal | Flat_Slab for School with system RC_Frame, span 7-10m, Medium load, seismic Moderate, env Normal; requires f'c ≥ 40 MPa (preferred 45 MPa) with appropriate slab detailing per ACI/EC2 concepts.
SLB-04193 | School | RC_Frame | Flat_Slab | 7-10m | Medium | Moderate | XC2 | XC2 | Flat_Slab_Drop_Panel | 42 | 47 | Grade_60 | Normal | Medium | High | 2 | SchoolFlat_Slab7-10mModerateXC2 | Flat_Slab for School with system RC_Frame, span 7-10m, Medium load, seismic Moderate, env XC2; requires f'c ≥ 42 MPa (preferred 47 MPa) with appropriate slab detailing per ACI/EC2 concepts.
SLB-04194 | School | RC_Frame | Flat_Slab | 7-10m | Medium | Moderate | Marine | XS3 | Flat_Slab_Drop_Panel | 46 | 51 | Grade_60 | Normal | Medium | High | 2 | SchoolFlat_Slab7-10mModerateMarine | Flat_Slab for School with system RC_Frame, span 7-10m, Medium load, seismic Moderate, env Marine; requires f'c ≥ 46 MPa (preferred 51 MPa) with appropriate slab detailing per ACI/EC2 concepts.
SLB-04195 | School | RC_Frame | Flat_Slab | 7-10m | Medium | High | Normal | XC1 | Flat_Slab_Drop_Panel | 44 | 49 | Grade_60 | Normal | Medium | High | 2 | SchoolFlat_Slab7-10mHighNormal | Flat_Slab for School with system RC_Frame, span 7-10m, Medium load, seismic High, env Normal; requires f'c ≥ 44 MPa (preferred 49 MPa) with appropriate slab detailing per ACI/EC2 concepts.
SLB-04196 | School | RC_Frame | Flat_Slab | 7-10m | Medium | High | XC2 | XC2 | Flat_Slab_Drop_Panel | 46 | 51 | Grade_60 | Normal | Medium | High | 2 | SchoolFlat_Slab7-10mHighXC2 | Flat_Slab for School with system RC_Frame, span 7-10m, Medium load, seismic High, env XC2; requires f'c ≥ 46 MPa (preferred 51 MPa) with appropriate slab detailing per ACI/EC2 concepts.
SLB-04197 | School | RC_Frame | Flat_Slab | 7-10m | Medium | High | Marine | XS3 | Flat_Slab_Drop_Panel | 50 | 55 | Grade_60 | Normal | Medium | High | 2 | SchoolFlat_Slab7-10mHighMarine | Flat_Slab for School with system RC_Frame, span 7-10m, Medium load, seismic High, env Marine; requires f'c ≥ 50 MPa (preferred 55 MPa) with appropriate slab detailing per ACI/EC2 concepts.
SLB-04198 | School | RC_Frame | Flat_Slab | 7-10m | Medium | Very_High | Normal | XC1 | Flat_Slab_Drop_Panel | 48 | 53 | Grade_60 | Normal | Medium | High | 2 | SchoolFlat_Slab7-10mVery_HighNormal | Flat_Slab for School with system RC_Frame, span 7-10m, Medium load, seismic Very_High, env Normal; requires f'c ≥ 48 MPa (preferred 53 MPa) with appropriate slab detailing per ACI/EC2 concepts.
SLB-04199 | School | RC_Frame | Flat_Slab | 7-10m | Medium | Very_High | XC2 | XC2 | Flat_Slab_Drop_Panel | 50 | 55 | Grade_60 | Normal | Medium | High | 2 | SchoolFlat_Slab7-10mVery_HighXC2 | Flat_Slab for School with system RC_Frame, span 7-10m, Medium load, seismic Very_High, env XC2; requires f'c ≥ 50 MPa (preferred 55 MPa) with appropriate slab detailing per ACI/EC2 concepts.
SLB-04200 | School | RC_Frame | Flat_Slab | 7-10m | Medium | Very_High | Marine | XS3 | Flat_Slab_Drop_Panel | 54 | 59 | Grade_60 | Normal | Medium | High | 2 | SchoolFlat_Slab7-10mVery_HighMarine | Flat_Slab for School with system RC_Frame, span 7-10m, Medium load, seismic Very_High, env Marine; requires f'c ≥ 54 MPa (preferred 59 MPa) with appropriate slab detailing per ACI/EC2 concepts.
SLB-04201 | School | RC_Frame | Flat_Slab | 7-10m | High | Low | Normal | XC1 | Flat_Slab_Drop_Panel | 40 | 45 | Grade_60 | Normal | Medium | High | 2 | SchoolFlat_Slab7-10mLowNormal | Flat_Slab for School with system RC_Frame, span 7-10m, High load, seismic Low, env Normal; requires f'c ≥ 40 MPa (preferred 45 MPa) with appropriate slab detailing per ACI/EC2 concepts.
SLB-04202 | School | RC_Frame | Flat_Slab | 7-10m | High | Low | XC2 | XC2 | Flat_Slab_Drop_Panel | 42 | 47 | Grade_60 | Normal | Medium | High | 2 | SchoolFlat_Slab7-10mLowXC2 | Flat_Slab for School with system RC_Frame, span 7-10m, High load, seismic Low, env XC2; requires f'c ≥ 42 MPa (preferred 47 MPa) with appropriate slab detailing per ACI/EC2 concepts.
SLB-04203 | School | RC_Frame | Flat_Slab | 7-10m | High | Low | Marine | XS3 | Flat_Slab_Drop_Panel | 46 | 51 | Grade_60 | Normal | Medium | High | 2 | SchoolFlat_Slab7-10mLowMarine | Flat_Slab for School with system RC_Frame, span 7-10m, High load, seismic Low, env Marine; requires f'c ≥ 46 MPa (preferred 51 MPa) with appropriate slab detailing per ACI/EC2 concepts.
SLB-04204 | School | RC_Frame | Flat_Slab | 7-10m | High | Moderate | Normal | XC1 | Flat_Slab_Drop_Panel | 40 | 45 | Grade_60 | Normal | Medium | High | 2 | SchoolFlat_Slab7-10mModerateNormal | Flat_Slab for School with system RC_Frame, span 7-10m, High load, seismic Moderate, env Normal; requires f'c ≥ 40 MPa (preferred 45 MPa) with appropriate slab detailing per ACI/EC2 concepts.
SLB-04205 | School | RC_Frame | Flat_Slab | 7-10m | High | Moderate | XC2 | XC2 | Flat_Slab_Drop_Panel | 42 | 47 | Grade_60 | Normal | Medium | High | 2 | SchoolFlat_Slab7-10mModerateXC2 | Flat_Slab for School with system RC_Frame, span 7-10m, High load, seismic Moderate, env XC2; requires f'c ≥ 42 MPa (preferred 47 MPa) with appropriate slab detailing per ACI/EC2 concepts.
SLB-04206 | School | RC_Frame | Flat_Slab | 7-10m | High | Moderate | Marine | XS3 | Flat_Slab_Drop_Panel | 46 | 51 | Grade_60 | Normal | Medium | High | 2 | SchoolFlat_Slab7-10mModerateMarine | Flat_Slab for School with system RC_Frame, span 7-10m, High load, seismic Moderate, env Marine; requires f'c ≥ 46 MPa (preferred 51 MPa) with appropriate slab detailing per ACI/EC2 concepts.
SLB-04207 | School | RC_Frame | Flat_Slab | 7-10m | High | High | Normal | XC1 | Flat_Slab_Drop_Panel | 44 | 49 | Grade_60 | Normal | Medium | High | 2 | SchoolFlat_Slab7-10mHighNormal | Flat_Slab for School with system RC_Frame, span 7-10m, High load, seismic High, env Normal; requires f'c ≥ 44 MPa (preferred 49 MPa) with appropriate slab detailing per ACI/EC2 concepts.
SLB-04208 | School | RC_Frame | Flat_Slab | 7-10m | High | High | XC2 | XC2 | Flat_Slab_Drop_Panel | 46 | 51 | Grade_60 | Normal | Medium | High | 2 | SchoolFlat_Slab7-10mHighXC2 | Flat_Slab for School with system RC_Frame, span 7-10m, High load, seismic High, env XC2; requires f'c ≥ 46 MPa (preferred 51 MPa) with appropriate slab detailing per ACI/EC2 concepts.
SLB-04209 | School | RC_Frame | Flat_Slab | 7-10m | High | High | Marine | XS3 | Flat_Slab_Drop_Panel | 50 | 55 | Grade_60 | Normal | Medium | High | 2 | SchoolFlat_Slab7-10mHighMarine | Flat_Slab for School with system RC_Frame, span 7-10m, High load, seismic High, env Marine; requires f'c ≥ 50 MPa (preferred 55 MPa) with appropriate slab detailing per ACI/EC2 concepts.
SLB-04210 | School | RC_Frame | Flat_Slab | 7-10m | High | Very_High | Normal | XC1 | Flat_Slab_Drop_Panel | 48 | 53 | Grade_60 | Normal | Medium | High | 2 | SchoolFlat_Slab7-10mVery_HighNormal | Flat_Slab for School with system RC_Frame, span 7-10m, High load, seismic Very_High, env Normal; requires f'c ≥ 48 MPa (preferred 53 MPa) with appropriate slab detailing per ACI/EC2 concepts.
SLB-04211 | School | RC_Frame | Flat_Slab | 7-10m | High | Very_High | XC2 | XC2 | Flat_Slab_Drop_Panel | 50 | 55 | Grade_60 | Normal | Medium | High | 2 | SchoolFlat_Slab7-10mVery_HighXC2 | Flat_Slab for School with system RC_Frame, span 7-10m, High load, seismic Very_High, env XC2; requires f'c ≥ 50 MPa (preferred 55 MPa) with appropriate slab detailing per ACI/EC2 concepts.
SLB-04212 | School | RC_Frame | Flat_Slab | 7-10m | High | Very_High | Marine | XS3 | Flat_Slab_Drop_Panel | 54 | 59 | Grade_60 | Normal | Medium | High | 2 | SchoolFlat_Slab7-10mVery_HighMarine | Flat_Slab for School with system RC_Frame, span 7-10m, High load, seismic Very_High, env Marine; requires f'c ≥ 54 MPa (preferred 59 MPa) with appropriate slab detailing per ACI/EC2 concepts.
SLB-04213 | School | Steel_Frame | One_Way_Slab | 3-5m | Low | Low | Normal | XC1 | RC_One_Way_Slab | 28 | 33 | Grade_60 | Normal | Medium | High | 2 | SchoolOne_Way_Slab3-5mLowNormal | One_Way_Slab for School with system Steel_Frame, span 3-5m, Low load, seismic Low, env Normal; requires f'c ≥ 28 MPa (preferred 33 MPa) with appropriate slab detailing per ACI/EC2 concepts.
SLB-04214 | School | Steel_Frame | One_Way_Slab | 3-5m | Low | Low | XC2 | XC2 | RC_One_Way_Slab | 30 | 35 | Grade_60 | Normal | Medium | High | 2 | SchoolOne_Way_Slab3-5mLowXC2 | One_Way_Slab for School with system Steel_Frame, span 3-5m, Low load, seismic Low, env XC2; requires f'c ≥ 30 MPa (preferred 35 MPa) with appropriate slab detailing per ACI/EC2 concepts.
SLB-04215 | School | Steel_Frame | One_Way_Slab | 3-5m | Low | Low | Marine | XS3 | RC_One_Way_Slab | 34 | 39 | Grade_60 | Normal | Medium | High | 2 | SchoolOne_Way_Slab3-5mLowMarine | One_Way_Slab for School with system Steel_Frame, span 3-5m, Low load, seismic Low, env Marine; requires f'c ≥ 34 MPa (preferred 39 MPa) with appropriate slab detailing per ACI/EC2 concepts.
SLB-04216 | School | Steel_Frame | One_Way_Slab | 3-5m | Low | Moderate | Normal | XC1 | RC_One_Way_Slab | 28 | 33 | Grade_60 | Normal | Medium | High | 2 | SchoolOne_Way_Slab3-5mModerateNormal | One_Way_Slab for School with system Steel_Frame, span 3-5m, Low load, seismic Moderate, env Normal; requires f'c ≥ 28 MPa (preferred 33 MPa) with appropriate slab detailing per ACI/EC2 concepts.
SLB-04217 | School | Steel_Frame | One_Way_Slab | 3-5m | Low | Moderate | XC2 | XC2 | RC_One_Way_Slab | 30 | 35 | Grade_60 | Normal | Medium | High | 2 | SchoolOne_Way_Slab3-5mModerateXC2 | One_Way_Slab for School with system Steel_Frame, span 3-5m, Low load, seismic Moderate, env XC2; requires f'c ≥ 30 MPa (preferred 35 MPa) with appropriate slab detailing per ACI/EC2 concepts.
SLB-04218 | School | Steel_Frame | One_Way_Slab | 3-5m | Low | Moderate | Marine | XS3 | RC_One_Way_Slab | 34 | 39 | Grade_60 | Normal | Medium | High | 2 | SchoolOne_Way_Slab3-5mModerateMarine | One_Way_Slab for School with system Steel_Frame, span 3-5m, Low load, seismic Moderate, env Marine; requires f'c ≥ 34 MPa (preferred 39 MPa) with appropriate slab detailing per ACI/EC2 concepts.
SLB-04219 | School | Steel_Frame | One_Way_Slab | 3-5m | Low | High | Normal | XC1 | RC_One_Way_Slab | 32 | 37 | Grade_60 | Normal | Medium | High | 2 | SchoolOne_Way_Slab3-5mHighNormal | One_Way_Slab for School with system Steel_Frame, span 3-5m, Low load, seismic High, env Normal; requires f'c ≥ 32 MPa (preferred 37 MPa) with appropriate slab detailing per ACI/EC2 concepts.
SLB-04220 | School | Steel_Frame | One_Way_Slab | 3-5m | Low | High | XC2 | XC2 | RC_One_Way_Slab | 34 | 39 | Grade_60 | Normal | Medium | High | 2 | SchoolOne_Way_Slab3-5mHighXC2 | One_Way_Slab for School with system Steel_Frame, span 3-5m, Low load, seismic High, env XC2; requires f'c ≥ 34 MPa (preferred 39 MPa) with appropriate slab detailing per ACI/EC2 concepts.
SLB-04221 | School | Steel_Frame | One_Way_Slab | 3-5m | Low | High | Marine | XS3 | RC_One_Way_Slab | 38 | 43 | Grade_60 | Normal | Medium | High | 2 | SchoolOne_Way_Slab3-5mHighMarine | One_Way_Slab for School with system Steel_Frame, span 3-5m, Low load, seismic High, env Marine; requires f'c ≥ 38 MPa (preferred 43 MPa) with appropriate slab detailing per ACI/EC2 concepts.
SLB-04222 | School | Steel_Frame | One_Way_Slab | 3-5m | Low | Very_High | Normal | XC1 | RC_One_Way_Slab | 36 | 41 | Grade_60 | Normal | Medium | High | 2 | SchoolOne_Way_Slab3-5mVery_HighNormal | One_Way_Slab for School with system Steel_Frame, span 3-5m, Low load, seismic Very_High, env Normal; requires f'c ≥ 36 MPa (preferred 41 MPa) with appropriate slab detailing per ACI/EC2 concepts.
SLB-04223 | School | Steel_Frame | One_Way_Slab | 3-5m | Low | Very_High | XC2 | XC2 | RC_One_Way_Slab | 38 | 43 | Grade_60 | Normal | Medium | High | 2 | SchoolOne_Way_Slab3-5mVery_HighXC2 | One_Way_Slab for School with system Steel_Frame, span 3-5m, Low load, seismic Very_High, env XC2; requires f'c ≥ 38 MPa (preferred 43 MPa) with appropriate slab detailing per ACI/EC2 concepts.
SLB-04224 | School | Steel_Frame | One_Way_Slab | 3-5m | Low | Very_High | Marine | XS3 | RC_One_Way_Slab | 42 | 47 | Grade_60 | Normal | Medium | High | 2 | SchoolOne_Way_Slab3-5mVery_HighMarine | One_Way_Slab for School with system Steel_Frame, span 3-5m, Low load, seismic Very_High, env Marine; requires f'c ≥ 42 MPa (preferred 47 MPa) with appropriate slab detailing per ACI/EC2 concepts.
SLB-04225 | School | Steel_Frame | One_Way_Slab | 3-5m | Medium | Low | Normal | XC1 | RC_One_Way_Slab | 28 | 33 | Grade_60 | Normal | Medium | High | 2 | SchoolOne_Way_Slab3-5mLowNormal | One_Way_Slab for School with system Steel_Frame, span 3-5m, Medium load, seismic Low, env Normal; requires f'c ≥ 28 MPa (preferred 33 MPa) with appropriate slab detailing per ACI/EC2 concepts.
SLB-04226 | School | Steel_Frame | One_Way_Slab | 3-5m | Medium | Low | XC2 | XC2 | RC_One_Way_Slab | 30 | 35 | Grade_60 | Normal | Medium | High | 2 | SchoolOne_Way_Slab3-5mLowXC2 | One_Way_Slab for School with system Steel_Frame, span 3-5m, Medium load, seismic Low, env XC2; requires f'c ≥ 30 MPa (preferred 35 MPa) with appropriate slab detailing per ACI/EC2 concepts.
SLB-04227 | School | Steel_Frame | One_Way_Slab | 3-5m | Medium | Low | Marine | XS3 | RC_One_Way_Slab | 34 | 39 | Grade_60 | Normal | Medium | High | 2 | SchoolOne_Way_Slab3-5mLowMarine | One_Way_Slab for School with system Steel_Frame, span 3-5m, Medium load, seismic Low, env Marine; requires f'c ≥ 34 MPa (preferred 39 MPa) with appropriate slab detailing per ACI/EC2 concepts.
SLB-04228 | School | Steel_Frame | One_Way_Slab | 3-5m | Medium | Moderate | Normal | XC1 | RC_One_Way_Slab | 28 | 33 | Grade_60 | Normal | Medium | High | 2 | SchoolOne_Way_Slab3-5mModerateNormal | One_Way_Slab for School with system Steel_Frame, span 3-5m, Medium load, seismic Moderate, env Normal; requires f'c ≥ 28 MPa (preferred 33 MPa) with appropriate slab detailing per ACI/EC2 concepts.
SLB-04229 | School | Steel_Frame | One_Way_Slab | 3-5m | Medium | Moderate | XC2 | XC2 | RC_One_Way_Slab | 30 | 35 | Grade_60 | Normal | Medium | High | 2 | SchoolOne_Way_Slab3-5mModerateXC2 | One_Way_Slab for School with system Steel_Frame, span 3-5m, Medium load, seismic Moderate, env XC2; requires f'c ≥ 30 MPa (preferred 35 MPa) with appropriate slab detailing per ACI/EC2 concepts.
SLB-04230 | School | Steel_Frame | One_Way_Slab | 3-5m | Medium | Moderate | Marine | XS3 | RC_One_Way_Slab | 34 | 39 | Grade_60 | Normal | Medium | High | 2 | SchoolOne_Way_Slab3-5mModerateMarine | One_Way_Slab for School with system Steel_Frame, span 3-5m, Medium load, seismic Moderate, env Marine; requires f'c ≥ 34 MPa (preferred 39 MPa) with appropriate slab detailing per ACI/EC2 concepts.
SLB-04231 | School | Steel_Frame | One_Way_Slab | 3-5m | Medium | High | Normal | XC1 | RC_One_Way_Slab | 32 | 37 | Grade_60 | Normal | Medium | High | 2 | SchoolOne_Way_Slab3-5mHighNormal | One_Way_Slab for School with system Steel_Frame, span 3-5m, Medium load, seismic High, env Normal; requires f'c ≥ 32 MPa (preferred 37 MPa) with appropriate slab detailing per ACI/EC2 concepts.
SLB-04232 | School | Steel_Frame | One_Way_Slab | 3-5m | Medium | High | XC2 | XC2 | RC_One_Way_Slab | 34 | 39 | Grade_60 | Normal | Medium | High | 2 | SchoolOne_Way_Slab3-5mHighXC2 | One_Way_Slab for School with system Steel_Frame, span 3-5m, Medium load, seismic High, env XC2; requires f'c ≥ 34 MPa (preferred 39 MPa) with appropriate slab detailing per ACI/EC2 concepts.
SLB-04233 | School | Steel_Frame | One_Way_Slab | 3-5m | Medium | High | Marine | XS3 | RC_One_Way_Slab | 38 | 43 | Grade_60 | Normal | Medium | High | 2 | SchoolOne_Way_Slab3-5mHighMarine | One_Way_Slab for School with system Steel_Frame, span 3-5m, Medium load, seismic High, env Marine; requires f'c ≥ 38 MPa (preferred 43 MPa) with appropriate slab detailing per ACI/EC2 concepts.
SLB-04234 | School | Steel_Frame | One_Way_Slab | 3-5m | Medium | Very_High | Normal | XC1 | RC_One_Way_Slab | 36 | 41 | Grade_60 | Normal | Medium | High | 2 | SchoolOne_Way_Slab3-5mVery_HighNormal | One_Way_Slab for School with system Steel_Frame, span 3-5m, Medium load, seismic Very_High, env Normal; requires f'c ≥ 36 MPa (preferred 41 MPa) with appropriate slab detailing per ACI/EC2 concepts.
SLB-04235 | School | Steel_Frame | One_Way_Slab | 3-5m | Medium | Very_High | XC2 | XC2 | RC_One_Way_Slab | 38 | 43 | Grade_60 | Normal | Medium | High | 2 | SchoolOne_Way_Slab3-5mVery_HighXC2 | One_Way_Slab for School with system Steel_Frame, span 3-5m, Medium load, seismic Very_High, env XC2; requires f'c ≥ 38 MPa (preferred 43 MPa) with appropriate slab detailing per ACI/EC2 concepts.
SLB-04236 | School | Steel_Frame | One_Way_Slab | 3-5m | Medium | Very_High | Marine | XS3 | RC_One_Way_Slab | 42 | 47 | Grade_60 | Normal | Medium | High | 2 | SchoolOne_Way_Slab3-5mVery_HighMarine | One_Way_Slab for School with system Steel_Frame, span 3-5m, Medium load, seismic Very_High, env Marine; requires f'c ≥ 42 MPa (preferred 47 MPa) with appropriate slab detailing per ACI/EC2 concepts.
SLB-04237 | School | Steel_Frame | One_Way_Slab | 3-5m | High | Low | Normal | XC1 | RC_One_Way_Slab | 28 | 33 | Grade_60 | Normal | Medium | High | 2 | SchoolOne_Way_Slab3-5mLowNormal | One_Way_Slab for School with system Steel_Frame, span 3-5m, High load, seismic Low, env Normal; requires f'c ≥ 28 MPa (preferred 33 MPa) with appropriate slab detailing per ACI/EC2 concepts.
SLB-04238 | School | Steel_Frame | One_Way_Slab | 3-5m | High | Low | XC2 | XC2 | RC_One_Way_Slab | 30 | 35 | Grade_60 | Normal | Medium | High | 2 | SchoolOne_Way_Slab3-5mLowXC2 | One_Way_Slab for School with system Steel_Frame, span 3-5m, High load, seismic Low, env XC2; requires f'c ≥ 30 MPa (preferred 35 MPa) with appropriate slab detailing per ACI/EC2 concepts.
SLB-04239 | School | Steel_Frame | One_Way_Slab | 3-5m | High | Low | Marine | XS3 | RC_One_Way_Slab | 34 | 39 | Grade_60 | Normal | Medium | High | 2 | SchoolOne_Way_Slab3-5mLowMarine | One_Way_Slab for School with system Steel_Frame, span 3-5m, High load, seismic Low, env Marine; requires f'c ≥ 34 MPa (preferred 39 MPa) with appropriate slab detailing per ACI/EC2 concepts.
SLB-04240 | School | Steel_Frame | One_Way_Slab | 3-5m | High | Moderate | Normal | XC1 | RC_One_Way_Slab | 28 | 33 | Grade_60 | Normal | Medium | High | 2 | SchoolOne_Way_Slab3-5mModerateNormal | One_Way_Slab for School with system Steel_Frame, span 3-5m, High load, seismic Moderate, env Normal; requires f'c ≥ 28 MPa (preferred 33 MPa) with appropriate slab detailing per ACI/EC2 concepts.
SLB-04241 | School | Steel_Frame | One_Way_Slab | 3-5m | High | Moderate | XC2 | XC2 | RC_One_Way_Slab | 30 | 35 | Grade_60 | Normal | Medium | High | 2 | SchoolOne_Way_Slab3-5mModerateXC2 | One_Way_Slab for School with system Steel_Frame, span 3-5m, High load, seismic Moderate, env XC2; requires f'c ≥ 30 MPa (preferred 35 MPa) with appropriate slab detailing per ACI/EC2 concepts.
SLB-04242 | School | Steel_Frame | One_Way_Slab | 3-5m | High | Moderate | Marine | XS3 | RC_One_Way_Slab | 34 | 39 | Grade_60 | Normal | Medium | High | 2 | SchoolOne_Way_Slab3-5mModerateMarine | One_Way_Slab for School with system Steel_Frame, span 3-5m, High load, seismic Moderate, env Marine; requires f'c ≥ 34 MPa (preferred 39 MPa) with appropriate slab detailing per ACI/EC2 concepts.
SLB-04243 | School | Steel_Frame | One_Way_Slab | 3-5m | High | High | Normal | XC1 | RC_One_Way_Slab | 32 | 37 | Grade_60 | Normal | Medium | High | 2 | SchoolOne_Way_Slab3-5mHighNormal | One_Way_Slab for School with system Steel_Frame, span 3-5m, High load, seismic High, env Normal; requires f'c ≥ 32 MPa (preferred 37 MPa) with appropriate slab detailing per ACI/EC2 concepts.
SLB-04244 | School | Steel_Frame | One_Way_Slab | 3-5m | High | High | XC2 | XC2 | RC_One_Way_Slab | 34 | 39 | Grade_60 | Normal | Medium | High | 2 | SchoolOne_Way_Slab3-5mHighXC2 | One_Way_Slab for School with system Steel_Frame, span 3-5m, High load, seismic High, env XC2; requires f'c ≥ 34 MPa (preferred 39 MPa) with appropriate slab detailing per ACI/EC2 concepts.
SLB-04245 | School | Steel_Frame | One_Way_Slab | 3-5m | High | High | Marine | XS3 | RC_One_Way_Slab | 38 | 43 | Grade_60 | Normal | Medium | High | 2 | SchoolOne_Way_Slab3-5mHighMarine | One_Way_Slab for School with system Steel_Frame, span 3-5m, High load, seismic High, env Marine; requires f'c ≥ 38 MPa (preferred 43 MPa) with appropriate slab detailing per ACI/EC2 concepts.
SLB-04246 | School | Steel_Frame | One_Way_Slab | 3-5m | High | Very_High | Normal | XC1 | RC_One_Way_Slab | 36 | 41 | Grade_60 | Normal | Medium | High | 2 | SchoolOne_Way_Slab3-5mVery_HighNormal | One_Way_Slab for School with system Steel_Frame, span 3-5m, High load, seismic Very_High, env Normal; requires f'c ≥ 36 MPa (preferred 41 MPa) with appropriate slab detailing per ACI/EC2 concepts.
SLB-04247 | School | Steel_Frame | One_Way_Slab | 3-5m | High | Very_High | XC2 | XC2 | RC_One_Way_Slab | 38 | 43 | Grade_60 | Normal | Medium | High | 2 | SchoolOne_Way_Slab3-5mVery_HighXC2 | One_Way_Slab for School with system Steel_Frame, span 3-5m, High load, seismic Very_High, env XC2; requires f'c ≥ 38 MPa (preferred 43 MPa) with appropriate slab detailing per ACI/EC2 concepts.
SLB-04248 | School | Steel_Frame | One_Way_Slab | 3-5m | High | Very_High | Marine | XS3 | RC_One_Way_Slab | 42 | 47 | Grade_60 | Normal | Medium | High | 2 | SchoolOne_Way_Slab3-5mVery_HighMarine | One_Way_Slab for School with system Steel_Frame, span 3-5m, High load, seismic Very_High, env Marine; requires f'c ≥ 42 MPa (preferred 47 MPa) with appropriate slab detailing per ACI/EC2 concepts.
SLB-04249 | School | Steel_Frame | One_Way_Slab | 5-7m | Low | Low | Normal | XC1 | RC_One_Way_Slab | 32 | 37 | Grade_60 | Normal | Medium | High | 2 | SchoolOne_Way_Slab5-7mLowNormal | One_Way_Slab for School with system Steel_Frame, span 5-7m, Low load, seismic Low, env Normal; requires f'c ≥ 32 MPa (preferred 37 MPa) with appropriate slab detailing per ACI/EC2 concepts.
SLB-04250 | School | Steel_Frame | One_Way_Slab | 5-7m | Low | Low | XC2 | XC2 | RC_One_Way_Slab | 34 | 39 | Grade_60 | Normal | Medium | High | 2 | SchoolOne_Way_Slab5-7mLowXC2 | One_Way_Slab for School with system Steel_Frame, span 5-7m, Low load, seismic Low, env XC2; requires f'c ≥ 34 MPa (preferred 39 MPa) with appropriate slab detailing per ACI/EC2 concepts.
SLB-04251 | School | Steel_Frame | One_Way_Slab | 5-7m | Low | Low | Marine | XS3 | RC_One_Way_Slab | 38 | 43 | Grade_60 | Normal | Medium | High | 2 | SchoolOne_Way_Slab5-7mLowMarine | One_Way_Slab for School with system Steel_Frame, span 5-7m, Low load, seismic Low, env Marine; requires f'c ≥ 38 MPa (preferred 43 MPa) with appropriate slab detailing per ACI/EC2 concepts.
SLB-04252 | School | Steel_Frame | One_Way_Slab | 5-7m | Low | Moderate | Normal | XC1 | RC_One_Way_Slab | 32 | 37 | Grade_60 | Normal | Medium | High | 2 | SchoolOne_Way_Slab5-7mModerateNormal | One_Way_Slab for School with system Steel_Frame, span 5-7m, Low load, seismic Moderate, env Normal; requires f'c ≥ 32 MPa (preferred 37 MPa) with appropriate slab detailing per ACI/EC2 concepts.
SLB-04253 | School | Steel_Frame | One_Way_Slab | 5-7m | Low | Moderate | XC2 | XC2 | RC_One_Way_Slab | 34 | 39 | Grade_60 | Normal | Medium | High | 2 | SchoolOne_Way_Slab5-7mModerateXC2 | One_Way_Slab for School with system Steel_Frame, span 5-7m, Low load, seismic Moderate, env XC2; requires f'c ≥ 34 MPa (preferred 39 MPa) with appropriate slab detailing per ACI/EC2 concepts.
SLB-04254 | School | Steel_Frame | One_Way_Slab | 5-7m | Low | Moderate | Marine | XS3 | RC_One_Way_Slab | 38 | 43 | Grade_60 | Normal | Medium | High | 2 | SchoolOne_Way_Slab5-7mModerateMarine | One_Way_Slab for School with system Steel_Frame, span 5-7m, Low load, seismic Moderate, env Marine; requires f'c ≥ 38 MPa (preferred 43 MPa) with appropriate slab detailing per ACI/EC2 concepts.
SLB-04255 | School | Steel_Frame | One_Way_Slab | 5-7m | Low | High | Normal | XC1 | RC_One_Way_Slab | 36 | 41 | Grade_60 | Normal | Medium | High | 2 | SchoolOne_Way_Slab5-7mHighNormal | One_Way_Slab for School with system Steel_Frame, span 5-7m, Low load, seismic High, env Normal; requires f'c ≥ 36 MPa (preferred 41 MPa) with appropriate slab detailing per ACI/EC2 concepts.
SLB-04256 | School | Steel_Frame | One_Way_Slab | 5-7m | Low | High | XC2 | XC2 | RC_One_Way_Slab | 38 | 43 | Grade_60 | Normal | Medium | High | 2 | SchoolOne_Way_Slab5-7mHighXC2 | One_Way_Slab for School with system Steel_Frame, span 5-7m, Low load, seismic High, env XC2; requires f'c ≥ 38 MPa (preferred 43 MPa) with appropriate slab detailing per ACI/EC2 concepts.
SLB-04257 | School | Steel_Frame | One_Way_Slab | 5-7m | Low | High | Marine | XS3 | RC_One_Way_Slab | 42 | 47 | Grade_60 | Normal | Medium | High | 2 | SchoolOne_Way_Slab5-7mHighMarine | One_Way_Slab for School with system Steel_Frame, span 5-7m, Low load, seismic High, env Marine; requires f'c ≥ 42 MPa (preferred 47 MPa) with appropriate slab detailing per ACI/EC2 concepts.
SLB-04258 | School | Steel_Frame | One_Way_Slab | 5-7m | Low | Very_High | Normal | XC1 | RC_One_Way_Slab | 40 | 45 | Grade_60 | Normal | Medium | High | 2 | SchoolOne_Way_Slab5-7mVery_HighNormal | One_Way_Slab for School with system Steel_Frame, span 5-7m, Low load, seismic Very_High, env Normal; requires f'c ≥ 40 MPa (preferred 45 MPa) with appropriate slab detailing per ACI/EC2 concepts.
SLB-04259 | School | Steel_Frame | One_Way_Slab | 5-7m | Low | Very_High | XC2 | XC2 | RC_One_Way_Slab | 42 | 47 | Grade_60 | Normal | Medium | High | 2 | SchoolOne_Way_Slab5-7mVery_HighXC2 | One_Way_Slab for School with system Steel_Frame, span 5-7m, Low load, seismic Very_High, env XC2; requires f'c ≥ 42 MPa (preferred 47 MPa) with appropriate slab detailing per ACI/EC2 concepts.
SLB-04260 | School | Steel_Frame | One_Way_Slab | 5-7m | Low | Very_High | Marine | XS3 | RC_One_Way_Slab | 46 | 51 | Grade_60 | Normal | Medium | High | 2 | SchoolOne_Way_Slab5-7mVery_HighMarine | One_Way_Slab for School with system Steel_Frame, span 5-7m, Low load, seismic Very_High, env Marine; requires f'c ≥ 46 MPa (preferred 51 MPa) with appropriate slab detailing per ACI/EC2 concepts.
SLB-04261 | School | Steel_Frame | One_Way_Slab | 5-7m | Medium | Low | Normal | XC1 | RC_One_Way_Slab | 32 | 37 | Grade_60 | Normal | Medium | High | 2 | SchoolOne_Way_Slab5-7mLowNormal | One_Way_Slab for School with system Steel_Frame, span 5-7m, Medium load, seismic Low, env Normal; requires f'c ≥ 32 MPa (preferred 37 MPa) with appropriate slab detailing per ACI/EC2 concepts.
SLB-04262 | School | Steel_Frame | One_Way_Slab | 5-7m | Medium | Low | XC2 | XC2 | RC_One_Way_Slab | 34 | 39 | Grade_60 | Normal | Medium | High | 2 | SchoolOne_Way_Slab5-7mLowXC2 | One_Way_Slab for School with system Steel_Frame, span 5-7m, Medium load, seismic Low, env XC2; requires f'c ≥ 34 MPa (preferred 39 MPa) with appropriate slab detailing per ACI/EC2 concepts.
SLB-04263 | School | Steel_Frame | One_Way_Slab | 5-7m | Medium | Low | Marine | XS3 | RC_One_Way_Slab | 38 | 43 | Grade_60 | Normal | Medium | High | 2 | SchoolOne_Way_Slab5-7mLowMarine | One_Way_Slab for School with system Steel_Frame, span 5-7m, Medium load, seismic Low, env Marine; requires f'c ≥ 38 MPa (preferred 43 MPa) with appropriate slab detailing per ACI/EC2 concepts.
SLB-04264 | School | Steel_Frame | One_Way_Slab | 5-7m | Medium | Moderate | Normal | XC1 | RC_One_Way_Slab | 32 | 37 | Grade_60 | Normal | Medium | High | 2 | SchoolOne_Way_Slab5-7mModerateNormal | One_Way_Slab for School with system Steel_Frame, span 5-7m, Medium load, seismic Moderate, env Normal; requires f'c ≥ 32 MPa (preferred 37 MPa) with appropriate slab detailing per ACI/EC2 concepts.
SLB-04265 | School | Steel_Frame | One_Way_Slab | 5-7m | Medium | Moderate | XC2 | XC2 | RC_One_Way_Slab | 34 | 39 | Grade_60 | Normal | Medium | High | 2 | SchoolOne_Way_Slab5-7mModerateXC2 | One_Way_Slab for School with system Steel_Frame, span 5-7m, Medium load, seismic Moderate, env XC2; requires f'c ≥ 34 MPa (preferred 39 MPa) with appropriate slab detailing per ACI/EC2 concepts.
SLB-04266 | School | Steel_Frame | One_Way_Slab | 5-7m | Medium | Moderate | Marine | XS3 | RC_One_Way_Slab | 38 | 43 | Grade_60 | Normal | Medium | High | 2 | SchoolOne_Way_Slab5-7mModerateMarine | One_Way_Slab for School with system Steel_Frame, span 5-7m, Medium load, seismic Moderate, env Marine; requires f'c ≥ 38 MPa (preferred 43 MPa) with appropriate slab detailing per ACI/EC2 concepts.
SLB-04267 | School | Steel_Frame | One_Way_Slab | 5-7m | Medium | High | Normal | XC1 | RC_One_Way_Slab | 36 | 41 | Grade_60 | Normal | Medium | High | 2 | SchoolOne_Way_Slab5-7mHighNormal | One_Way_Slab for School with system Steel_Frame, span 5-7m, Medium load, seismic High, env Normal; requires f'c ≥ 36 MPa (preferred 41 MPa) with appropriate slab detailing per ACI/EC2 concepts.
SLB-04268 | School | Steel_Frame | One_Way_Slab | 5-7m | Medium | High | XC2 | XC2 | RC_One_Way_Slab | 38 | 43 | Grade_60 | Normal | Medium | High | 2 | SchoolOne_Way_Slab5-7mHighXC2 | One_Way_Slab for School with system Steel_Frame, span 5-7m, Medium load, seismic High, env XC2; requires f'c ≥ 38 MPa (preferred 43 MPa) with appropriate slab detailing per ACI/EC2 concepts.
SLB-04269 | School | Steel_Frame | One_Way_Slab | 5-7m | Medium | High | Marine | XS3 | RC_One_Way_Slab | 42 | 47 | Grade_60 | Normal | Medium | High | 2 | SchoolOne_Way_Slab5-7mHighMarine | One_Way_Slab for School with system Steel_Frame, span 5-7m, Medium load, seismic High, env Marine; requires f'c ≥ 42 MPa (preferred 47 MPa) with appropriate slab detailing per ACI/EC2 concepts.
SLB-04270 | School | Steel_Frame | One_Way_Slab | 5-7m | Medium | Very_High | Normal | XC1 | RC_One_Way_Slab | 40 | 45 | Grade_60 | Normal | Medium | High | 2 | SchoolOne_Way_Slab5-7mVery_HighNormal | One_Way_Slab for School with system Steel_Frame, span 5-7m, Medium load, seismic Very_High, env Normal; requires f'c ≥ 40 MPa (preferred 45 MPa) with appropriate slab detailing per ACI/EC2 concepts.
SLB-04271 | School | Steel_Frame | One_Way_Slab | 5-7m | Medium | Very_High | XC2 | XC2 | RC_One_Way_Slab | 42 | 47 | Grade_60 | Normal | Medium | High | 2 | SchoolOne_Way_Slab5-7mVery_HighXC2 | One_Way_Slab for School with system Steel_Frame, span 5-7m, Medium load, seismic Very_High, env XC2; requires f'c ≥ 42 MPa (preferred 47 MPa) with appropriate slab detailing per ACI/EC2 concepts.
SLB-04272 | School | Steel_Frame | One_Way_Slab | 5-7m | Medium | Very_High | Marine | XS3 | RC_One_Way_Slab | 46 | 51 | Grade_60 | Normal | Medium | High | 2 | SchoolOne_Way_Slab5-7mVery_HighMarine | One_Way_Slab for School with system Steel_Frame, span 5-7m, Medium load, seismic Very_High, env Marine; requires f'c ≥ 46 MPa (preferred 51 MPa) with appropriate slab detailing per ACI/EC2 concepts.
SLB-04273 | School | Steel_Frame | One_Way_Slab | 5-7m | High | Low | Normal | XC1 | RC_One_Way_Slab | 32 | 37 | Grade_60 | Normal | Medium | High | 2 | SchoolOne_Way_Slab5-7mLowNormal | One_Way_Slab for School with system Steel_Frame, span 5-7m, High load, seismic Low, env Normal; requires f'c ≥ 32 MPa (preferred 37 MPa) with appropriate slab detailing per ACI/EC2 concepts.
SLB-04274 | School | Steel_Frame | One_Way_Slab | 5-7m | High | Low | XC2 | XC2 | RC_One_Way_Slab | 34 | 39 | Grade_60 | Normal | Medium | High | 2 | SchoolOne_Way_Slab5-7mLowXC2 | One_Way_Slab for School with system Steel_Frame, span 5-7m, High load, seismic Low, env XC2; requires f'c ≥ 34 MPa (preferred 39 MPa) with appropriate slab detailing per ACI/EC2 concepts.
SLB-04275 | School | Steel_Frame | One_Way_Slab | 5-7m | High | Low | Marine | XS3 | RC_One_Way_Slab | 38 | 43 | Grade_60 | Normal | Medium | High | 2 | SchoolOne_Way_Slab5-7mLowMarine | One_Way_Slab for School with system Steel_Frame, span 5-7m, High load, seismic Low, env Marine; requires f'c ≥ 38 MPa (preferred 43 MPa) with appropriate slab detailing per ACI/EC2 concepts.
SLB-04276 | School | Steel_Frame | One_Way_Slab | 5-7m | High | Moderate | Normal | XC1 | RC_One_Way_Slab | 32 | 37 | Grade_60 | Normal | Medium | High | 2 | SchoolOne_Way_Slab5-7mModerateNormal | One_Way_Slab for School with system Steel_Frame, span 5-7m, High load, seismic Moderate, env Normal; requires f'c ≥ 32 MPa (preferred 37 MPa) with appropriate slab detailing per ACI/EC2 concepts.
SLB-04277 | School | Steel_Frame | One_Way_Slab | 5-7m | High | Moderate | XC2 | XC2 | RC_One_Way_Slab | 34 | 39 | Grade_60 | Normal | Medium | High | 2 | SchoolOne_Way_Slab5-7mModerateXC2 | One_Way_Slab for School with system Steel_Frame, span 5-7m, High load, seismic Moderate, env XC2; requires f'c ≥ 34 MPa (preferred 39 MPa) with appropriate slab detailing per ACI/EC2 concepts.
SLB-04278 | School | Steel_Frame | One_Way_Slab | 5-7m | High | Moderate | Marine | XS3 | RC_One_Way_Slab | 38 | 43 | Grade_60 | Normal | Medium | High | 2 | SchoolOne_Way_Slab5-7mModerateMarine | One_Way_Slab for School with system Steel_Frame, span 5-7m, High load, seismic Moderate, env Marine; requires f'c ≥ 38 MPa (preferred 43 MPa) with appropriate slab detailing per ACI/EC2 concepts.
SLB-04279 | School | Steel_Frame | One_Way_Slab | 5-7m | High | High | Normal | XC1 | RC_One_Way_Slab | 36 | 41 | Grade_60 | Normal | Medium | High | 2 | SchoolOne_Way_Slab5-7mHighNormal | One_Way_Slab for School with system Steel_Frame, span 5-7m, High load, seismic High, env Normal; requires f'c ≥ 36 MPa (preferred 41 MPa) with appropriate slab detailing per ACI/EC2 concepts.
SLB-04280 | School | Steel_Frame | One_Way_Slab | 5-7m | High | High | XC2 | XC2 | RC_One_Way_Slab | 38 | 43 | Grade_60 | Normal | Medium | High | 2 | SchoolOne_Way_Slab5-7mHighXC2 | One_Way_Slab for School with system Steel_Frame, span 5-7m, High load, seismic High, env XC2; requires f'c ≥ 38 MPa (preferred 43 MPa) with appropriate slab detailing per ACI/EC2 concepts.
SLB-04281 | School | Steel_Frame | One_Way_Slab | 5-7m | High | High | Marine | XS3 | RC_One_Way_Slab | 42 | 47 | Grade_60 | Normal | Medium | High | 2 | SchoolOne_Way_Slab5-7mHighMarine | One_Way_Slab for School with system Steel_Frame, span 5-7m, High load, seismic High, env Marine; requires f'c ≥ 42 MPa (preferred 47 MPa) with appropriate slab detailing per ACI/EC2 concepts.
SLB-04282 | School | Steel_Frame | One_Way_Slab | 5-7m | High | Very_High | Normal | XC1 | RC_One_Way_Slab | 40 | 45 | Grade_60 | Normal | Medium | High | 2 | SchoolOne_Way_Slab5-7mVery_HighNormal | One_Way_Slab for School with system Steel_Frame, span 5-7m, High load, seismic Very_High, env Normal; requires f'c ≥ 40 MPa (preferred 45 MPa) with appropriate slab detailing per ACI/EC2 concepts.
SLB-04283 | School | Steel_Frame | One_Way_Slab | 5-7m | High | Very_High | XC2 | XC2 | RC_One_Way_Slab | 42 | 47 | Grade_60 | Normal | Medium | High | 2 | SchoolOne_Way_Slab5-7mVery_HighXC2 | One_Way_Slab for School with system Steel_Frame, span 5-7m, High load, seismic Very_High, env XC2; requires f'c ≥ 42 MPa (preferred 47 MPa) with appropriate slab detailing per ACI/EC2 concepts.
SLB-04284 | School | Steel_Frame | One_Way_Slab | 5-7m | High | Very_High | Marine | XS3 | RC_One_Way_Slab | 46 | 51 | Grade_60 | Normal | Medium | High | 2 | SchoolOne_Way_Slab5-7mVery_HighMarine | One_Way_Slab for School with system Steel_Frame, span 5-7m, High load, seismic Very_High, env Marine; requires f'c ≥ 46 MPa (preferred 51 MPa) with appropriate slab detailing per ACI/EC2 concepts.
SLB-04285 | School | Steel_Frame | One_Way_Slab | 7-10m | Low | Low | Normal | XC1 | RC_One_Way_Slab_Beam_Supported | 36 | 41 | Grade_60 | Normal | Medium | High | 2 | SchoolOne_Way_Slab7-10mLowNormal | One_Way_Slab for School with system Steel_Frame, span 7-10m, Low load, seismic Low, env Normal; requires f'c ≥ 36 MPa (preferred 41 MPa) with appropriate slab detailing per ACI/EC2 concepts.
SLB-04286 | School | Steel_Frame | One_Way_Slab | 7-10m | Low | Low | XC2 | XC2 | RC_One_Way_Slab_Beam_Supported | 38 | 43 | Grade_60 | Normal | Medium | High | 2 | SchoolOne_Way_Slab7-10mLowXC2 | One_Way_Slab for School with system Steel_Frame, span 7-10m, Low load, seismic Low, env XC2; requires f'c ≥ 38 MPa (preferred 43 MPa) with appropriate slab detailing per ACI/EC2 concepts.
SLB-04287 | School | Steel_Frame | One_Way_Slab | 7-10m | Low | Low | Marine | XS3 | RC_One_Way_Slab_Beam_Supported | 42 | 47 | Grade_60 | Normal | Medium | High | 2 | SchoolOne_Way_Slab7-10mLowMarine | One_Way_Slab for School with system Steel_Frame, span 7-10m, Low load, seismic Low, env Marine; requires f'c ≥ 42 MPa (preferred 47 MPa) with appropriate slab detailing per ACI/EC2 concepts.
SLB-04288 | School | Steel_Frame | One_Way_Slab | 7-10m | Low | Moderate | Normal | XC1 | RC_One_Way_Slab_Beam_Supported | 36 | 41 | Grade_60 | Normal | Medium | High | 2 | SchoolOne_Way_Slab7-10mModerateNormal | One_Way_Slab for School with system Steel_Frame, span 7-10m, Low load, seismic Moderate, env Normal; requires f'c ≥ 36 MPa (preferred 41 MPa) with appropriate slab detailing per ACI/EC2 concepts.
SLB-04289 | School | Steel_Frame | One_Way_Slab | 7-10m | Low | Moderate | XC2 | XC2 | RC_One_Way_Slab_Beam_Supported | 38 | 43 | Grade_60 | Normal | Medium | High | 2 | SchoolOne_Way_Slab7-10mModerateXC2 | One_Way_Slab for School with system Steel_Frame, span 7-10m, Low load, seismic Moderate, env XC2; requires f'c ≥ 38 MPa (preferred 43 MPa) with appropriate slab detailing per ACI/EC2 concepts.
SLB-04290 | School | Steel_Frame | One_Way_Slab | 7-10m | Low | Moderate | Marine | XS3 | RC_One_Way_Slab_Beam_Supported | 42 | 47 | Grade_60 | Normal | Medium | High | 2 | SchoolOne_Way_Slab7-10mModerateMarine | One_Way_Slab for School with system Steel_Frame, span 7-10m, Low load, seismic Moderate, env Marine; requires f'c ≥ 42 MPa (preferred 47 MPa) with appropriate slab detailing per ACI/EC2 concepts.
SLB-04291 | School | Steel_Frame | One_Way_Slab | 7-10m | Low | High | Normal | XC1 | RC_One_Way_Slab_Beam_Supported | 40 | 45 | Grade_60 | Normal | Medium | High | 2 | SchoolOne_Way_Slab7-10mHighNormal | One_Way_Slab for School with system Steel_Frame, span 7-10m, Low load, seismic High, env Normal; requires f'c ≥ 40 MPa (preferred 45 MPa) with appropriate slab detailing per ACI/EC2 concepts.
SLB-04292 | School | Steel_Frame | One_Way_Slab | 7-10m | Low | High | XC2 | XC2 | RC_One_Way_Slab_Beam_Supported | 42 | 47 | Grade_60 | Normal | Medium | High | 2 | SchoolOne_Way_Slab7-10mHighXC2 | One_Way_Slab for School with system Steel_Frame, span 7-10m, Low load, seismic High, env XC2; requires f'c ≥ 42 MPa (preferred 47 MPa) with appropriate slab detailing per ACI/EC2 concepts.
SLB-04293 | School | Steel_Frame | One_Way_Slab | 7-10m | Low | High | Marine | XS3 | RC_One_Way_Slab_Beam_Supported | 46 | 51 | Grade_60 | Normal | Medium | High | 2 | SchoolOne_Way_Slab7-10mHighMarine | One_Way_Slab for School with system Steel_Frame, span 7-10m, Low load, seismic High, env Marine; requires f'c ≥ 46 MPa (preferred 51 MPa) with appropriate slab detailing per ACI/EC2 concepts.
SLB-04294 | School | Steel_Frame | One_Way_Slab | 7-10m | Low | Very_High | Normal | XC1 | RC_One_Way_Slab_Beam_Supported | 44 | 49 | Grade_60 | Normal | Medium | High | 2 | SchoolOne_Way_Slab7-10mVery_HighNormal | One_Way_Slab for School with system Steel_Frame, span 7-10m, Low load, seismic Very_High, env Normal; requires f'c ≥ 44 MPa (preferred 49 MPa) with appropriate slab detailing per ACI/EC2 concepts.
SLB-04295 | School | Steel_Frame | One_Way_Slab | 7-10m | Low | Very_High | XC2 | XC2 | RC_One_Way_Slab_Beam_Supported | 46 | 51 | Grade_60 | Normal | Medium | High | 2 | SchoolOne_Way_Slab7-10mVery_HighXC2 | One_Way_Slab for School with system Steel_Frame, span 7-10m, Low load, seismic Very_High, env XC2; requires f'c ≥ 46 MPa (preferred 51 MPa) with appropriate slab detailing per ACI/EC2 concepts.
SLB-04296 | School | Steel_Frame | One_Way_Slab | 7-10m | Low | Very_High | Marine | XS3 | RC_One_Way_Slab_Beam_Supported | 50 | 55 | Grade_60 | Normal | Medium | High | 2 | SchoolOne_Way_Slab7-10mVery_HighMarine | One_Way_Slab for School with system Steel_Frame, span 7-10m, Low load, seismic Very_High, env Marine; requires f'c ≥ 50 MPa (preferred 55 MPa) with appropriate slab detailing per ACI/EC2 concepts.
SLB-04297 | School | Steel_Frame | One_Way_Slab | 7-10m | Medium | Low | Normal | XC1 | RC_One_Way_Slab_Beam_Supported | 36 | 41 | Grade_60 | Normal | Medium | High | 2 | SchoolOne_Way_Slab7-10mLowNormal | One_Way_Slab for School with system Steel_Frame, span 7-10m, Medium load, seismic Low, env Normal; requires f'c ≥ 36 MPa (preferred 41 MPa) with appropriate slab detailing per ACI/EC2 concepts.
SLB-04298 | School | Steel_Frame | One_Way_Slab | 7-10m | Medium | Low | XC2 | XC2 | RC_One_Way_Slab_Beam_Supported | 38 | 43 | Grade_60 | Normal | Medium | High | 2 | SchoolOne_Way_Slab7-10mLowXC2 | One_Way_Slab for School with system Steel_Frame, span 7-10m, Medium load, seismic Low, env XC2; requires f'c ≥ 38 MPa (preferred 43 MPa) with appropriate slab detailing per ACI/EC2 concepts.
SLB-04299 | School | Steel_Frame | One_Way_Slab | 7-10m | Medium | Low | Marine | XS3 | RC_One_Way_Slab_Beam_Supported | 42 | 47 | Grade_60 | Normal | Medium | High | 2 | SchoolOne_Way_Slab7-10mLowMarine | One_Way_Slab for School with system Steel_Frame, span 7-10m, Medium load, seismic Low, env Marine; requires f'c ≥ 42 MPa (preferred 47 MPa) with appropriate slab detailing per ACI/EC2 concepts.
SLB-04300 | School | Steel_Frame | One_Way_Slab | 7-10m | Medium | Moderate | Normal | XC1 | RC_One_Way_Slab_Beam_Supported | 36 | 41 | Grade_60 | Normal | Medium | High | 2 | SchoolOne_Way_Slab7-10mModerateNormal | One_Way_Slab for School with system Steel_Frame, span 7-10m, Medium load, seismic Moderate, env Normal; requires f'c ≥ 36 MPa (preferred 41 MPa) with appropriate slab detailing per ACI/EC2 concepts.
SLB-04301 | School | Steel_Frame | One_Way_Slab | 7-10m | Medium | Moderate | XC2 | XC2 | RC_One_Way_Slab_Beam_Supported | 38 | 43 | Grade_60 | Normal | Medium | High | 2 | SchoolOne_Way_Slab7-10mModerateXC2 | One_Way_Slab for School with system Steel_Frame, span 7-10m, Medium load, seismic Moderate, env XC2; requires f'c ≥ 38 MPa (preferred 43 MPa) with appropriate slab detailing per ACI/EC2 concepts.
SLB-04302 | School | Steel_Frame | One_Way_Slab | 7-10m | Medium | Moderate | Marine | XS3 | RC_One_Way_Slab_Beam_Supported | 42 | 47 | Grade_60 | Normal | Medium | High | 2 | SchoolOne_Way_Slab7-10mModerateMarine | One_Way_Slab for School with system Steel_Frame, span 7-10m, Medium load, seismic Moderate, env Marine; requires f'c ≥ 42 MPa (preferred 47 MPa) with appropriate slab detailing per ACI/EC2 concepts.
SLB-04303 | School | Steel_Frame | One_Way_Slab | 7-10m | Medium | High | Normal | XC1 | RC_One_Way_Slab_Beam_Supported | 40 | 45 | Grade_60 | Normal | Medium | High | 2 | SchoolOne_Way_Slab7-10mHighNormal | One_Way_Slab for School with system Steel_Frame, span 7-10m, Medium load, seismic High, env Normal; requires f'c ≥ 40 MPa (preferred 45 MPa) with appropriate slab detailing per ACI/EC2 concepts.
SLB-04304 | School | Steel_Frame | One_Way_Slab | 7-10m | Medium | High | XC2 | XC2 | RC_One_Way_Slab_Beam_Supported | 42 | 47 | Grade_60 | Normal | Medium | High | 2 | SchoolOne_Way_Slab7-10mHighXC2 | One_Way_Slab for School with system Steel_Frame, span 7-10m, Medium load, seismic High, env XC2; requires f'c ≥ 42 MPa (preferred 47 MPa) with appropriate slab detailing per ACI/EC2 concepts.
SLB-04305 | School | Steel_Frame | One_Way_Slab | 7-10m | Medium | High | Marine | XS3 | RC_One_Way_Slab_Beam_Supported | 46 | 51 | Grade_60 | Normal | Medium | High | 2 | SchoolOne_Way_Slab7-10mHighMarine | One_Way_Slab for School with system Steel_Frame, span 7-10m, Medium load, seismic High, env Marine; requires f'c ≥ 46 MPa (preferred 51 MPa) with appropriate slab detailing per ACI/EC2 concepts.
SLB-04306 | School | Steel_Frame | One_Way_Slab | 7-10m | Medium | Very_High | Normal | XC1 | RC_One_Way_Slab_Beam_Supported | 44 | 49 | Grade_60 | Normal | Medium | High | 2 | SchoolOne_Way_Slab7-10mVery_HighNormal | One_Way_Slab for School with system Steel_Frame, span 7-10m, Medium load, seismic Very_High, env Normal; requires f'c ≥ 44 MPa (preferred 49 MPa) with appropriate slab detailing per ACI/EC2 concepts.
SLB-04307 | School | Steel_Frame | One_Way_Slab | 7-10m | Medium | Very_High | XC2 | XC2 | RC_One_Way_Slab_Beam_Supported | 46 | 51 | Grade_60 | Normal | Medium | High | 2 | SchoolOne_Way_Slab7-10mVery_HighXC2 | One_Way_Slab for School with system Steel_Frame, span 7-10m, Medium load, seismic Very_High, env XC2; requires f'c ≥ 46 MPa (preferred 51 MPa) with appropriate slab detailing per ACI/EC2 concepts.
SLB-04308 | School | Steel_Frame | One_Way_Slab | 7-10m | Medium | Very_High | Marine | XS3 | RC_One_Way_Slab_Beam_Supported | 50 | 55 | Grade_60 | Normal | Medium | High | 2 | SchoolOne_Way_Slab7-10mVery_HighMarine | One_Way_Slab for School with system Steel_Frame, span 7-10m, Medium load, seismic Very_High, env Marine; requires f'c ≥ 50 MPa (preferred 55 MPa) with appropriate slab detailing per ACI/EC2 concepts.
SLB-04309 | School | Steel_Frame | One_Way_Slab | 7-10m | High | Low | Normal | XC1 | RC_One_Way_Slab_Beam_Supported | 36 | 41 | Grade_60 | Normal | Medium | High | 2 | SchoolOne_Way_Slab7-10mLowNormal | One_Way_Slab for School with system Steel_Frame, span 7-10m, High load, seismic Low, env Normal; requires f'c ≥ 36 MPa (preferred 41 MPa) with appropriate slab detailing per ACI/EC2 concepts.
SLB-04310 | School | Steel_Frame | One_Way_Slab | 7-10m | High | Low | XC2 | XC2 | RC_One_Way_Slab_Beam_Supported | 38 | 43 | Grade_60 | Normal | Medium | High | 2 | SchoolOne_Way_Slab7-10mLowXC2 | One_Way_Slab for School with system Steel_Frame, span 7-10m, High load, seismic Low, env XC2; requires f'c ≥ 38 MPa (preferred 43 MPa) with appropriate slab detailing per ACI/EC2 concepts.
SLB-04311 | School | Steel_Frame | One_Way_Slab | 7-10m | High | Low | Marine | XS3 | RC_One_Way_Slab_Beam_Supported | 42 | 47 | Grade_60 | Normal | Medium | High | 2 | SchoolOne_Way_Slab7-10mLowMarine | One_Way_Slab for School with system Steel_Frame, span 7-10m, High load, seismic Low, env Marine; requires f'c ≥ 42 MPa (preferred 47 MPa) with appropriate slab detailing per ACI/EC2 concepts.
SLB-04312 | School | Steel_Frame | One_Way_Slab | 7-10m | High | Moderate | Normal | XC1 | RC_One_Way_Slab_Beam_Supported | 36 | 41 | Grade_60 | Normal | Medium | High | 2 | SchoolOne_Way_Slab7-10mModerateNormal | One_Way_Slab for School with system Steel_Frame, span 7-10m, High load, seismic Moderate, env Normal; requires f'c ≥ 36 MPa (preferred 41 MPa) with appropriate slab detailing per ACI/EC2 concepts.
SLB-04313 | School | Steel_Frame | One_Way_Slab | 7-10m | High | Moderate | XC2 | XC2 | RC_One_Way_Slab_Beam_Supported | 38 | 43 | Grade_60 | Normal | Medium | High | 2 | SchoolOne_Way_Slab7-10mModerateXC2 | One_Way_Slab for School with system Steel_Frame, span 7-10m, High load, seismic Moderate, env XC2; requires f'c ≥ 38 MPa (preferred 43 MPa) with appropriate slab detailing per ACI/EC2 concepts.
SLB-04314 | School | Steel_Frame | One_Way_Slab | 7-10m | High | Moderate | Marine | XS3 | RC_One_Way_Slab_Beam_Supported | 42 | 47 | Grade_60 | Normal | Medium | High | 2 | SchoolOne_Way_Slab7-10mModerateMarine | One_Way_Slab for School with system Steel_Frame, span 7-10m, High load, seismic Moderate, env Marine; requires f'c ≥ 42 MPa (preferred 47 MPa) with appropriate slab detailing per ACI/EC2 concepts.
SLB-04315 | School | Steel_Frame | One_Way_Slab | 7-10m | High | High | Normal | XC1 | RC_One_Way_Slab_Beam_Supported | 40 | 45 | Grade_60 | Normal | Medium | High | 2 | SchoolOne_Way_Slab7-10mHighNormal | One_Way_Slab for School with system Steel_Frame, span 7-10m, High load, seismic High, env Normal; requires f'c ≥ 40 MPa (preferred 45 MPa) with appropriate slab detailing per ACI/EC2 concepts.
SLB-04316 | School | Steel_Frame | One_Way_Slab | 7-10m | High | High | XC2 | XC2 | RC_One_Way_Slab_Beam_Supported | 42 | 47 | Grade_60 | Normal | Medium | High | 2 | SchoolOne_Way_Slab7-10mHighXC2 | One_Way_Slab for School with system Steel_Frame, span 7-10m, High load, seismic High, env XC2; requires f'c ≥ 42 MPa (preferred 47 MPa) with appropriate slab detailing per ACI/EC2 concepts.
SLB-04317 | School | Steel_Frame | One_Way_Slab | 7-10m | High | High | Marine | XS3 | RC_One_Way_Slab_Beam_Supported | 46 | 51 | Grade_60 | Normal | Medium | High | 2 | SchoolOne_Way_Slab7-10mHighMarine | One_Way_Slab for School with system Steel_Frame, span 7-10m, High load, seismic High, env Marine; requires f'c ≥ 46 MPa (preferred 51 MPa) with appropriate slab detailing per ACI/EC2 concepts.
SLB-04318 | School | Steel_Frame | One_Way_Slab | 7-10m | High | Very_High | Normal | XC1 | RC_One_Way_Slab_Beam_Supported | 44 | 49 | Grade_60 | Normal | Medium | High | 2 | SchoolOne_Way_Slab7-10mVery_HighNormal | One_Way_Slab for School with system Steel_Frame, span 7-10m, High load, seismic Very_High, env Normal; requires f'c ≥ 44 MPa (preferred 49 MPa) with appropriate slab detailing per ACI/EC2 concepts.
SLB-04319 | School | Steel_Frame | One_Way_Slab | 7-10m | High | Very_High | XC2 | XC2 | RC_One_Way_Slab_Beam_Supported | 46 | 51 | Grade_60 | Normal | Medium | High | 2 | SchoolOne_Way_Slab7-10mVery_HighXC2 | One_Way_Slab for School with system Steel_Frame, span 7-10m, High load, seismic Very_High, env XC2; requires f'c ≥ 46 MPa (preferred 51 MPa) with appropriate slab detailing per ACI/EC2 concepts.
SLB-04320 | School | Steel_Frame | One_Way_Slab | 7-10m | High | Very_High | Marine | XS3 | RC_One_Way_Slab_Beam_Supported | 50 | 55 | Grade_60 | Normal | Medium | High | 2 | SchoolOne_Way_Slab7-10mVery_HighMarine | One_Way_Slab for School with system Steel_Frame, span 7-10m, High load, seismic Very_High, env Marine; requires f'c ≥ 50 MPa (preferred 55 MPa) with appropriate slab detailing per ACI/EC2 concepts.
SLB-04321 | School | Steel_Frame | Two_Way_Slab | 3-5m | Low | Low | Normal | XC1 | RC_Two_Way_Slab | 28 | 33 | Grade_60 | Normal | Medium | High | 2 | SchoolTwo_Way_Slab3-5mLowNormal | Two_Way_Slab for School with system Steel_Frame, span 3-5m, Low load, seismic Low, env Normal; requires f'c ≥ 28 MPa (preferred 33 MPa) with appropriate slab detailing per ACI/EC2 concepts.
SLB-04322 | School | Steel_Frame | Two_Way_Slab | 3-5m | Low | Low | XC2 | XC2 | RC_Two_Way_Slab | 30 | 35 | Grade_60 | Normal | Medium | High | 2 | SchoolTwo_Way_Slab3-5mLowXC2 | Two_Way_Slab for School with system Steel_Frame, span 3-5m, Low load, seismic Low, env XC2; requires f'c ≥ 30 MPa (preferred 35 MPa) with appropriate slab detailing per ACI/EC2 concepts.
SLB-04323 | School | Steel_Frame | Two_Way_Slab | 3-5m | Low | Low | Marine | XS3 | RC_Two_Way_Slab | 34 | 39 | Grade_60 | Normal | Medium | High | 2 | SchoolTwo_Way_Slab3-5mLowMarine | Two_Way_Slab for School with system Steel_Frame, span 3-5m, Low load, seismic Low, env Marine; requires f'c ≥ 34 MPa (preferred 39 MPa) with appropriate slab detailing per ACI/EC2 concepts.
SLB-04324 | School | Steel_Frame | Two_Way_Slab | 3-5m | Low | Moderate | Normal | XC1 | RC_Two_Way_Slab | 28 | 33 | Grade_60 | Normal | Medium | High | 2 | SchoolTwo_Way_Slab3-5mModerateNormal | Two_Way_Slab for School with system Steel_Frame, span 3-5m, Low load, seismic Moderate, env Normal; requires f'c ≥ 28 MPa (preferred 33 MPa) with appropriate slab detailing per ACI/EC2 concepts.
SLB-04325 | School | Steel_Frame | Two_Way_Slab | 3-5m | Low | Moderate | XC2 | XC2 | RC_Two_Way_Slab | 30 | 35 | Grade_60 | Normal | Medium | High | 2 | SchoolTwo_Way_Slab3-5mModerateXC2 | Two_Way_Slab for School with system Steel_Frame, span 3-5m, Low load, seismic Moderate, env XC2; requires f'c ≥ 30 MPa (preferred 35 MPa) with appropriate slab detailing per ACI/EC2 concepts.
SLB-04326 | School | Steel_Frame | Two_Way_Slab | 3-5m | Low | Moderate | Marine | XS3 | RC_Two_Way_Slab | 34 | 39 | Grade_60 | Normal | Medium | High | 2 | SchoolTwo_Way_Slab3-5mModerateMarine | Two_Way_Slab for School with system Steel_Frame, span 3-5m, Low load, seismic Moderate, env Marine; requires f'c ≥ 34 MPa (preferred 39 MPa) with appropriate slab detailing per ACI/EC2 concepts.
SLB-04327 | School | Steel_Frame | Two_Way_Slab | 3-5m | Low | High | Normal | XC1 | RC_Two_Way_Slab | 32 | 37 | Grade_60 | Normal | Medium | High | 2 | SchoolTwo_Way_Slab3-5mHighNormal | Two_Way_Slab for School with system Steel_Frame, span 3-5m, Low load, seismic High, env Normal; requires f'c ≥ 32 MPa (preferred 37 MPa) with appropriate slab detailing per ACI/EC2 concepts.
SLB-04328 | School | Steel_Frame | Two_Way_Slab | 3-5m | Low | High | XC2 | XC2 | RC_Two_Way_Slab | 34 | 39 | Grade_60 | Normal | Medium | High | 2 | SchoolTwo_Way_Slab3-5mHighXC2 | Two_Way_Slab for School with system Steel_Frame, span 3-5m, Low load, seismic High, env XC2; requires f'c ≥ 34 MPa (preferred 39 MPa) with appropriate slab detailing per ACI/EC2 concepts.
SLB-04329 | School | Steel_Frame | Two_Way_Slab | 3-5m | Low | High | Marine | XS3 | RC_Two_Way_Slab | 38 | 43 | Grade_60 | Normal | Medium | High | 2 | SchoolTwo_Way_Slab3-5mHighMarine | Two_Way_Slab for School with system Steel_Frame, span 3-5m, Low load, seismic High, env Marine; requires f'c ≥ 38 MPa (preferred 43 MPa) with appropriate slab detailing per ACI/EC2 concepts.
SLB-04330 | School | Steel_Frame | Two_Way_Slab | 3-5m | Low | Very_High | Normal | XC1 | RC_Two_Way_Slab | 36 | 41 | Grade_60 | Normal | Medium | High | 2 | SchoolTwo_Way_Slab3-5mVery_HighNormal | Two_Way_Slab for School with system Steel_Frame, span 3-5m, Low load, seismic Very_High, env Normal; requires f'c ≥ 36 MPa (preferred 41 MPa) with appropriate slab detailing per ACI/EC2 concepts.
SLB-04331 | School | Steel_Frame | Two_Way_Slab | 3-5m | Low | Very_High | XC2 | XC2 | RC_Two_Way_Slab | 38 | 43 | Grade_60 | Normal | Medium | High | 2 | SchoolTwo_Way_Slab3-5mVery_HighXC2 | Two_Way_Slab for School with system Steel_Frame, span 3-5m, Low load, seismic Very_High, env XC2; requires f'c ≥ 38 MPa (preferred 43 MPa) with appropriate slab detailing per ACI/EC2 concepts.
SLB-04332 | School | Steel_Frame | Two_Way_Slab | 3-5m | Low | Very_High | Marine | XS3 | RC_Two_Way_Slab | 42 | 47 | Grade_60 | Normal | Medium | High | 2 | SchoolTwo_Way_Slab3-5mVery_HighMarine | Two_Way_Slab for School with system Steel_Frame, span 3-5m, Low load, seismic Very_High, env Marine; requires f'c ≥ 42 MPa (preferred 47 MPa) with appropriate slab detailing per ACI/EC2 concepts.
SLB-04333 | School | Steel_Frame | Two_Way_Slab | 3-5m | Medium | Low | Normal | XC1 | RC_Two_Way_Slab | 28 | 33 | Grade_60 | Normal | Medium | High | 2 | SchoolTwo_Way_Slab3-5mLowNormal | Two_Way_Slab for School with system Steel_Frame, span 3-5m, Medium load, seismic Low, env Normal; requires f'c ≥ 28 MPa (preferred 33 MPa) with appropriate slab detailing per ACI/EC2 concepts.
SLB-04334 | School | Steel_Frame | Two_Way_Slab | 3-5m | Medium | Low | XC2 | XC2 | RC_Two_Way_Slab | 30 | 35 | Grade_60 | Normal | Medium | High | 2 | SchoolTwo_Way_Slab3-5mLowXC2 | Two_Way_Slab for School with system Steel_Frame, span 3-5m, Medium load, seismic Low, env XC2; requires f'c ≥ 30 MPa (preferred 35 MPa) with appropriate slab detailing per ACI/EC2 concepts.
SLB-04335 | School | Steel_Frame | Two_Way_Slab | 3-5m | Medium | Low | Marine | XS3 | RC_Two_Way_Slab | 34 | 39 | Grade_60 | Normal | Medium | High | 2 | SchoolTwo_Way_Slab3-5mLowMarine | Two_Way_Slab for School with system Steel_Frame, span 3-5m, Medium load, seismic Low, env Marine; requires f'c ≥ 34 MPa (preferred 39 MPa) with appropriate slab detailing per ACI/EC2 concepts.
SLB-04336 | School | Steel_Frame | Two_Way_Slab | 3-5m | Medium | Moderate | Normal | XC1 | RC_Two_Way_Slab | 28 | 33 | Grade_60 | Normal | Medium | High | 2 | SchoolTwo_Way_Slab3-5mModerateNormal | Two_Way_Slab for School with system Steel_Frame, span 3-5m, Medium load, seismic Moderate, env Normal; requires f'c ≥ 28 MPa (preferred 33 MPa) with appropriate slab detailing per ACI/EC2 concepts.
SLB-04337 | School | Steel_Frame | Two_Way_Slab | 3-5m | Medium | Moderate | XC2 | XC2 | RC_Two_Way_Slab | 30 | 35 | Grade_60 | Normal | Medium | High | 2 | SchoolTwo_Way_Slab3-5mModerateXC2 | Two_Way_Slab for School with system Steel_Frame, span 3-5m, Medium load, seismic Moderate, env XC2; requires f'c ≥ 30 MPa (preferred 35 MPa) with appropriate slab detailing per ACI/EC2 concepts.
SLB-04338 | School | Steel_Frame | Two_Way_Slab | 3-5m | Medium | Moderate | Marine | XS3 | RC_Two_Way_Slab | 34 | 39 | Grade_60 | Normal | Medium | High | 2 | SchoolTwo_Way_Slab3-5mModerateMarine | Two_Way_Slab for School with system Steel_Frame, span 3-5m, Medium load, seismic Moderate, env Marine; requires f'c ≥ 34 MPa (preferred 39 MPa) with appropriate slab detailing per ACI/EC2 concepts.
SLB-04339 | School | Steel_Frame | Two_Way_Slab | 3-5m | Medium | High | Normal | XC1 | RC_Two_Way_Slab | 32 | 37 | Grade_60 | Normal | Medium | High | 2 | SchoolTwo_Way_Slab3-5mHighNormal | Two_Way_Slab for School with system Steel_Frame, span 3-5m, Medium load, seismic High, env Normal; requires f'c ≥ 32 MPa (preferred 37 MPa) with appropriate slab detailing per ACI/EC2 concepts.
SLB-04340 | School | Steel_Frame | Two_Way_Slab | 3-5m | Medium | High | XC2 | XC2 | RC_Two_Way_Slab | 34 | 39 | Grade_60 | Normal | Medium | High | 2 | SchoolTwo_Way_Slab3-5mHighXC2 | Two_Way_Slab for School with system Steel_Frame, span 3-5m, Medium load, seismic High, env XC2; requires f'c ≥ 34 MPa (preferred 39 MPa) with appropriate slab detailing per ACI/EC2 concepts.
SLB-04341 | School | Steel_Frame | Two_Way_Slab | 3-5m | Medium | High | Marine | XS3 | RC_Two_Way_Slab | 38 | 43 | Grade_60 | Normal | Medium | High | 2 | SchoolTwo_Way_Slab3-5mHighMarine | Two_Way_Slab for School with system Steel_Frame, span 3-5m, Medium load, seismic High, env Marine; requires f'c ≥ 38 MPa (preferred 43 MPa) with appropriate slab detailing per ACI/EC2 concepts.
SLB-04342 | School | Steel_Frame | Two_Way_Slab | 3-5m | Medium | Very_High | Normal | XC1 | RC_Two_Way_Slab | 36 | 41 | Grade_60 | Normal | Medium | High | 2 | SchoolTwo_Way_Slab3-5mVery_HighNormal | Two_Way_Slab for School with system Steel_Frame, span 3-5m, Medium load, seismic Very_High, env Normal; requires f'c ≥ 36 MPa (preferred 41 MPa) with appropriate slab detailing per ACI/EC2 concepts.
SLB-04343 | School | Steel_Frame | Two_Way_Slab | 3-5m | Medium | Very_High | XC2 | XC2 | RC_Two_Way_Slab | 38 | 43 | Grade_60 | Normal | Medium | High | 2 | SchoolTwo_Way_Slab3-5mVery_HighXC2 | Two_Way_Slab for School with system Steel_Frame, span 3-5m, Medium load, seismic Very_High, env XC2; requires f'c ≥ 38 MPa (preferred 43 MPa) with appropriate slab detailing per ACI/EC2 concepts.
SLB-04344 | School | Steel_Frame | Two_Way_Slab | 3-5m | Medium | Very_High | Marine | XS3 | RC_Two_Way_Slab | 42 | 47 | Grade_60 | Normal | Medium | High | 2 | SchoolTwo_Way_Slab3-5mVery_HighMarine | Two_Way_Slab for School with system Steel_Frame, span 3-5m, Medium load, seismic Very_High, env Marine; requires f'c ≥ 42 MPa (preferred 47 MPa) with appropriate slab detailing per ACI/EC2 concepts.
SLB-04345 | School | Steel_Frame | Two_Way_Slab | 3-5m | High | Low | Normal | XC1 | RC_Two_Way_Slab_Drop | 28 | 33 | Grade_60 | Normal | Medium | High | 2 | SchoolTwo_Way_Slab3-5mLowNormal | Two_Way_Slab for School with system Steel_Frame, span 3-5m, High load, seismic Low, env Normal; requires f'c ≥ 28 MPa (preferred 33 MPa) with appropriate slab detailing per ACI/EC2 concepts.
SLB-04346 | School | Steel_Frame | Two_Way_Slab | 3-5m | High | Low | XC2 | XC2 | RC_Two_Way_Slab_Drop | 30 | 35 | Grade_60 | Normal | Medium | High | 2 | SchoolTwo_Way_Slab3-5mLowXC2 | Two_Way_Slab for School with system Steel_Frame, span 3-5m, High load, seismic Low, env XC2; requires f'c ≥ 30 MPa (preferred 35 MPa) with appropriate slab detailing per ACI/EC2 concepts.
SLB-04347 | School | Steel_Frame | Two_Way_Slab | 3-5m | High | Low | Marine | XS3 | RC_Two_Way_Slab_Drop | 34 | 39 | Grade_60 | Normal | Medium | High | 2 | SchoolTwo_Way_Slab3-5mLowMarine | Two_Way_Slab for School with system Steel_Frame, span 3-5m, High load, seismic Low, env Marine; requires f'c ≥ 34 MPa (preferred 39 MPa) with appropriate slab detailing per ACI/EC2 concepts.
SLB-04348 | School | Steel_Frame | Two_Way_Slab | 3-5m | High | Moderate | Normal | XC1 | RC_Two_Way_Slab_Drop | 28 | 33 | Grade_60 | Normal | Medium | High | 2 | SchoolTwo_Way_Slab3-5mModerateNormal | Two_Way_Slab for School with system Steel_Frame, span 3-5m, High load, seismic Moderate, env Normal; requires f'c ≥ 28 MPa (preferred 33 MPa) with appropriate slab detailing per ACI/EC2 concepts.
SLB-04349 | School | Steel_Frame | Two_Way_Slab | 3-5m | High | Moderate | XC2 | XC2 | RC_Two_Way_Slab_Drop | 30 | 35 | Grade_60 | Normal | Medium | High | 2 | SchoolTwo_Way_Slab3-5mModerateXC2 | Two_Way_Slab for School with system Steel_Frame, span 3-5m, High load, seismic Moderate, env XC2; requires f'c ≥ 30 MPa (preferred 35 MPa) with appropriate slab detailing per ACI/EC2 concepts.
SLB-04350 | School | Steel_Frame | Two_Way_Slab | 3-5m | High | Moderate | Marine | XS3 | RC_Two_Way_Slab_Drop | 34 | 39 | Grade_60 | Normal | Medium | High | 2 | SchoolTwo_Way_Slab3-5mModerateMarine | Two_Way_Slab for School with system Steel_Frame, span 3-5m, High load, seismic Moderate, env Marine; requires f'c ≥ 34 MPa (preferred 39 MPa) with appropriate slab detailing per ACI/EC2 concepts.
SLB-04351 | School | Steel_Frame | Two_Way_Slab | 3-5m | High | High | Normal | XC1 | RC_Two_Way_Slab_Drop | 32 | 37 | Grade_60 | Normal | Medium | High | 2 | SchoolTwo_Way_Slab3-5mHighNormal | Two_Way_Slab for School with system Steel_Frame, span 3-5m, High load, seismic High, env Normal; requires f'c ≥ 32 MPa (preferred 37 MPa) with appropriate slab detailing per ACI/EC2 concepts.
SLB-04352 | School | Steel_Frame | Two_Way_Slab | 3-5m | High | High | XC2 | XC2 | RC_Two_Way_Slab_Drop | 34 | 39 | Grade_60 | Normal | Medium | High | 2 | SchoolTwo_Way_Slab3-5mHighXC2 | Two_Way_Slab for School with system Steel_Frame, span 3-5m, High load, seismic High, env XC2; requires f'c ≥ 34 MPa (preferred 39 MPa) with appropriate slab detailing per ACI/EC2 concepts.
SLB-04353 | School | Steel_Frame | Two_Way_Slab | 3-5m | High | High | Marine | XS3 | RC_Two_Way_Slab_Drop | 38 | 43 | Grade_60 | Normal | Medium | High | 2 | SchoolTwo_Way_Slab3-5mHighMarine | Two_Way_Slab for School with system Steel_Frame, span 3-5m, High load, seismic High, env Marine; requires f'c ≥ 38 MPa (preferred 43 MPa) with appropriate slab detailing per ACI/EC2 concepts.
SLB-04354 | School | Steel_Frame | Two_Way_Slab | 3-5m | High | Very_High | Normal | XC1 | RC_Two_Way_Slab_Drop | 36 | 41 | Grade_60 | Normal | Medium | High | 2 | SchoolTwo_Way_Slab3-5mVery_HighNormal | Two_Way_Slab for School with system Steel_Frame, span 3-5m, High load, seismic Very_High, env Normal; requires f'c ≥ 36 MPa (preferred 41 MPa) with appropriate slab detailing per ACI/EC2 concepts.
SLB-04355 | School | Steel_Frame | Two_Way_Slab | 3-5m | High | Very_High | XC2 | XC2 | RC_Two_Way_Slab_Drop | 38 | 43 | Grade_60 | Normal | Medium | High | 2 | SchoolTwo_Way_Slab3-5mVery_HighXC2 | Two_Way_Slab for School with system Steel_Frame, span 3-5m, High load, seismic Very_High, env XC2; requires f'c ≥ 38 MPa (preferred 43 MPa) with appropriate slab detailing per ACI/EC2 concepts.
SLB-04356 | School | Steel_Frame | Two_Way_Slab | 3-5m | High | Very_High | Marine | XS3 | RC_Two_Way_Slab_Drop | 42 | 47 | Grade_60 | Normal | Medium | High | 2 | SchoolTwo_Way_Slab3-5mVery_HighMarine | Two_Way_Slab for School with system Steel_Frame, span 3-5m, High load, seismic Very_High, env Marine; requires f'c ≥ 42 MPa (preferred 47 MPa) with appropriate slab detailing per ACI/EC2 concepts.
SLB-04357 | School | Steel_Frame | Two_Way_Slab | 5-7m | Low | Low | Normal | XC1 | RC_Two_Way_Slab | 32 | 37 | Grade_60 | Normal | Medium | High | 2 | SchoolTwo_Way_Slab5-7mLowNormal | Two_Way_Slab for School with system Steel_Frame, span 5-7m, Low load, seismic Low, env Normal; requires f'c ≥ 32 MPa (preferred 37 MPa) with appropriate slab detailing per ACI/EC2 concepts.
SLB-04358 | School | Steel_Frame | Two_Way_Slab | 5-7m | Low | Low | XC2 | XC2 | RC_Two_Way_Slab | 34 | 39 | Grade_60 | Normal | Medium | High | 2 | SchoolTwo_Way_Slab5-7mLowXC2 | Two_Way_Slab for School with system Steel_Frame, span 5-7m, Low load, seismic Low, env XC2; requires f'c ≥ 34 MPa (preferred 39 MPa) with appropriate slab detailing per ACI/EC2 concepts.
SLB-04359 | School | Steel_Frame | Two_Way_Slab | 5-7m | Low | Low | Marine | XS3 | RC_Two_Way_Slab | 38 | 43 | Grade_60 | Normal | Medium | High | 2 | SchoolTwo_Way_Slab5-7mLowMarine | Two_Way_Slab for School with system Steel_Frame, span 5-7m, Low load, seismic Low, env Marine; requires f'c ≥ 38 MPa (preferred 43 MPa) with appropriate slab detailing per ACI/EC2 concepts.
SLB-04360 | School | Steel_Frame | Two_Way_Slab | 5-7m | Low | Moderate | Normal | XC1 | RC_Two_Way_Slab | 32 | 37 | Grade_60 | Normal | Medium | High | 2 | SchoolTwo_Way_Slab5-7mModerateNormal | Two_Way_Slab for School with system Steel_Frame, span 5-7m, Low load, seismic Moderate, env Normal; requires f'c ≥ 32 MPa (preferred 37 MPa) with appropriate slab detailing per ACI/EC2 concepts.
SLB-04361 | School | Steel_Frame | Two_Way_Slab | 5-7m | Low | Moderate | XC2 | XC2 | RC_Two_Way_Slab | 34 | 39 | Grade_60 | Normal | Medium | High | 2 | SchoolTwo_Way_Slab5-7mModerateXC2 | Two_Way_Slab for School with system Steel_Frame, span 5-7m, Low load, seismic Moderate, env XC2; requires f'c ≥ 34 MPa (preferred 39 MPa) with appropriate slab detailing per ACI/EC2 concepts.
SLB-04362 | School | Steel_Frame | Two_Way_Slab | 5-7m | Low | Moderate | Marine | XS3 | RC_Two_Way_Slab | 38 | 43 | Grade_60 | Normal | Medium | High | 2 | SchoolTwo_Way_Slab5-7mModerateMarine | Two_Way_Slab for School with system Steel_Frame, span 5-7m, Low load, seismic Moderate, env Marine; requires f'c ≥ 38 MPa (preferred 43 MPa) with appropriate slab detailing per ACI/EC2 concepts.
SLB-04363 | School | Steel_Frame | Two_Way_Slab | 5-7m | Low | High | Normal | XC1 | RC_Two_Way_Slab | 36 | 41 | Grade_60 | Normal | Medium | High | 2 | SchoolTwo_Way_Slab5-7mHighNormal | Two_Way_Slab for School with system Steel_Frame, span 5-7m, Low load, seismic High, env Normal; requires f'c ≥ 36 MPa (preferred 41 MPa) with appropriate slab detailing per ACI/EC2 concepts.
SLB-04364 | School | Steel_Frame | Two_Way_Slab | 5-7m | Low | High | XC2 | XC2 | RC_Two_Way_Slab | 38 | 43 | Grade_60 | Normal | Medium | High | 2 | SchoolTwo_Way_Slab5-7mHighXC2 | Two_Way_Slab for School with system Steel_Frame, span 5-7m, Low load, seismic High, env XC2; requires f'c ≥ 38 MPa (preferred 43 MPa) with appropriate slab detailing per ACI/EC2 concepts.
SLB-04365 | School | Steel_Frame | Two_Way_Slab | 5-7m | Low | High | Marine | XS3 | RC_Two_Way_Slab | 42 | 47 | Grade_60 | Normal | Medium | High | 2 | SchoolTwo_Way_Slab5-7mHighMarine | Two_Way_Slab for School with system Steel_Frame, span 5-7m, Low load, seismic High, env Marine; requires f'c ≥ 42 MPa (preferred 47 MPa) with appropriate slab detailing per ACI/EC2 concepts.
SLB-04366 | School | Steel_Frame | Two_Way_Slab | 5-7m | Low | Very_High | Normal | XC1 | RC_Two_Way_Slab | 40 | 45 | Grade_60 | Normal | Medium | High | 2 | SchoolTwo_Way_Slab5-7mVery_HighNormal | Two_Way_Slab for School with system Steel_Frame, span 5-7m, Low load, seismic Very_High, env Normal; requires f'c ≥ 40 MPa (preferred 45 MPa) with appropriate slab detailing per ACI/EC2 concepts.
SLB-04367 | School | Steel_Frame | Two_Way_Slab | 5-7m | Low | Very_High | XC2 | XC2 | RC_Two_Way_Slab | 42 | 47 | Grade_60 | Normal | Medium | High | 2 | SchoolTwo_Way_Slab5-7mVery_HighXC2 | Two_Way_Slab for School with system Steel_Frame, span 5-7m, Low load, seismic Very_High, env XC2; requires f'c ≥ 42 MPa (preferred 47 MPa) with appropriate slab detailing per ACI/EC2 concepts.
SLB-04368 | School | Steel_Frame | Two_Way_Slab | 5-7m | Low | Very_High | Marine | XS3 | RC_Two_Way_Slab | 46 | 51 | Grade_60 | Normal | Medium | High | 2 | SchoolTwo_Way_Slab5-7mVery_HighMarine | Two_Way_Slab for School with system Steel_Frame, span 5-7m, Low load, seismic Very_High, env Marine; requires f'c ≥ 46 MPa (preferred 51 MPa) with appropriate slab detailing per ACI/EC2 concepts.
SLB-04369 | School | Steel_Frame | Two_Way_Slab | 5-7m | Medium | Low | Normal | XC1 | RC_Two_Way_Slab | 32 | 37 | Grade_60 | Normal | Medium | High | 2 | SchoolTwo_Way_Slab5-7mLowNormal | Two_Way_Slab for School with system Steel_Frame, span 5-7m, Medium load, seismic Low, env Normal; requires f'c ≥ 32 MPa (preferred 37 MPa) with appropriate slab detailing per ACI/EC2 concepts.
SLB-04370 | School | Steel_Frame | Two_Way_Slab | 5-7m | Medium | Low | XC2 | XC2 | RC_Two_Way_Slab | 34 | 39 | Grade_60 | Normal | Medium | High | 2 | SchoolTwo_Way_Slab5-7mLowXC2 | Two_Way_Slab for School with system Steel_Frame, span 5-7m, Medium load, seismic Low, env XC2; requires f'c ≥ 34 MPa (preferred 39 MPa) with appropriate slab detailing per ACI/EC2 concepts.
SLB-04371 | School | Steel_Frame | Two_Way_Slab | 5-7m | Medium | Low | Marine | XS3 | RC_Two_Way_Slab | 38 | 43 | Grade_60 | Normal | Medium | High | 2 | SchoolTwo_Way_Slab5-7mLowMarine | Two_Way_Slab for School with system Steel_Frame, span 5-7m, Medium load, seismic Low, env Marine; requires f'c ≥ 38 MPa (preferred 43 MPa) with appropriate slab detailing per ACI/EC2 concepts.
SLB-04372 | School | Steel_Frame | Two_Way_Slab | 5-7m | Medium | Moderate | Normal | XC1 | RC_Two_Way_Slab | 32 | 37 | Grade_60 | Normal | Medium | High | 2 | SchoolTwo_Way_Slab5-7mModerateNormal | Two_Way_Slab for School with system Steel_Frame, span 5-7m, Medium load, seismic Moderate, env Normal; requires f'c ≥ 32 MPa (preferred 37 MPa) with appropriate slab detailing per ACI/EC2 concepts.
SLB-04373 | School | Steel_Frame | Two_Way_Slab | 5-7m | Medium | Moderate | XC2 | XC2 | RC_Two_Way_Slab | 34 | 39 | Grade_60 | Normal | Medium | High | 2 | SchoolTwo_Way_Slab5-7mModerateXC2 | Two_Way_Slab for School with system Steel_Frame, span 5-7m, Medium load, seismic Moderate, env XC2; requires f'c ≥ 34 MPa (preferred 39 MPa) with appropriate slab detailing per ACI/EC2 concepts.
SLB-04374 | School | Steel_Frame | Two_Way_Slab | 5-7m | Medium | Moderate | Marine | XS3 | RC_Two_Way_Slab | 38 | 43 | Grade_60 | Normal | Medium | High | 2 | SchoolTwo_Way_Slab5-7mModerateMarine | Two_Way_Slab for School with system Steel_Frame, span 5-7m, Medium load, seismic Moderate, env Marine; requires f'c ≥ 38 MPa (preferred 43 MPa) with appropriate slab detailing per ACI/EC2 concepts.
SLB-04375 | School | Steel_Frame | Two_Way_Slab | 5-7m | Medium | High | Normal | XC1 | RC_Two_Way_Slab | 36 | 41 | Grade_60 | Normal | Medium | High | 2 | SchoolTwo_Way_Slab5-7mHighNormal | Two_Way_Slab for School with system Steel_Frame, span 5-7m, Medium load, seismic High, env Normal; requires f'c ≥ 36 MPa (preferred 41 MPa) with appropriate slab detailing per ACI/EC2 concepts.
SLB-04376 | School | Steel_Frame | Two_Way_Slab | 5-7m | Medium | High | XC2 | XC2 | RC_Two_Way_Slab | 38 | 43 | Grade_60 | Normal | Medium | High | 2 | SchoolTwo_Way_Slab5-7mHighXC2 | Two_Way_Slab for School with system Steel_Frame, span 5-7m, Medium load, seismic High, env XC2; requires f'c ≥ 38 MPa (preferred 43 MPa) with appropriate slab detailing per ACI/EC2 concepts.
SLB-04377 | School | Steel_Frame | Two_Way_Slab | 5-7m | Medium | High | Marine | XS3 | RC_Two_Way_Slab | 42 | 47 | Grade_60 | Normal | Medium | High | 2 | SchoolTwo_Way_Slab5-7mHighMarine | Two_Way_Slab for School with system Steel_Frame, span 5-7m, Medium load, seismic High, env Marine; requires f'c ≥ 42 MPa (preferred 47 MPa) with appropriate slab detailing per ACI/EC2 concepts.
SLB-04378 | School | Steel_Frame | Two_Way_Slab | 5-7m | Medium | Very_High | Normal | XC1 | RC_Two_Way_Slab | 40 | 45 | Grade_60 | Normal | Medium | High | 2 | SchoolTwo_Way_Slab5-7mVery_HighNormal | Two_Way_Slab for School with system Steel_Frame, span 5-7m, Medium load, seismic Very_High, env Normal; requires f'c ≥ 40 MPa (preferred 45 MPa) with appropriate slab detailing per ACI/EC2 concepts.
SLB-04379 | School | Steel_Frame | Two_Way_Slab | 5-7m | Medium | Very_High | XC2 | XC2 | RC_Two_Way_Slab | 42 | 47 | Grade_60 | Normal | Medium | High | 2 | SchoolTwo_Way_Slab5-7mVery_HighXC2 | Two_Way_Slab for School with system Steel_Frame, span 5-7m, Medium load, seismic Very_High, env XC2; requires f'c ≥ 42 MPa (preferred 47 MPa) with appropriate slab detailing per ACI/EC2 concepts.
SLB-04380 | School | Steel_Frame | Two_Way_Slab | 5-7m | Medium | Very_High | Marine | XS3 | RC_Two_Way_Slab | 46 | 51 | Grade_60 | Normal | Medium | High | 2 | SchoolTwo_Way_Slab5-7mVery_HighMarine | Two_Way_Slab for School with system Steel_Frame, span 5-7m, Medium load, seismic Very_High, env Marine; requires f'c ≥ 46 MPa (preferred 51 MPa) with appropriate slab detailing per ACI/EC2 concepts.
SLB-04381 | School | Steel_Frame | Two_Way_Slab | 5-7m | High | Low | Normal | XC1 | RC_Two_Way_Slab_Drop | 32 | 37 | Grade_60 | Normal | Medium | High | 2 | SchoolTwo_Way_Slab5-7mLowNormal | Two_Way_Slab for School with system Steel_Frame, span 5-7m, High load, seismic Low, env Normal; requires f'c ≥ 32 MPa (preferred 37 MPa) with appropriate slab detailing per ACI/EC2 concepts.
SLB-04382 | School | Steel_Frame | Two_Way_Slab | 5-7m | High | Low | XC2 | XC2 | RC_Two_Way_Slab_Drop | 34 | 39 | Grade_60 | Normal | Medium | High | 2 | SchoolTwo_Way_Slab5-7mLowXC2 | Two_Way_Slab for School with system Steel_Frame, span 5-7m, High load, seismic Low, env XC2; requires f'c ≥ 34 MPa (preferred 39 MPa) with appropriate slab detailing per ACI/EC2 concepts.
SLB-04383 | School | Steel_Frame | Two_Way_Slab | 5-7m | High | Low | Marine | XS3 | RC_Two_Way_Slab_Drop | 38 | 43 | Grade_60 | Normal | Medium | High | 2 | SchoolTwo_Way_Slab5-7mLowMarine | Two_Way_Slab for School with system Steel_Frame, span 5-7m, High load, seismic Low, env Marine; requires f'c ≥ 38 MPa (preferred 43 MPa) with appropriate slab detailing per ACI/EC2 concepts.
SLB-04384 | School | Steel_Frame | Two_Way_Slab | 5-7m | High | Moderate | Normal | XC1 | RC_Two_Way_Slab_Drop | 32 | 37 | Grade_60 | Normal | Medium | High | 2 | SchoolTwo_Way_Slab5-7mModerateNormal | Two_Way_Slab for School with system Steel_Frame, span 5-7m, High load, seismic Moderate, env Normal; requires f'c ≥ 32 MPa (preferred 37 MPa) with appropriate slab detailing per ACI/EC2 concepts.
SLB-04385 | School | Steel_Frame | Two_Way_Slab | 5-7m | High | Moderate | XC2 | XC2 | RC_Two_Way_Slab_Drop | 34 | 39 | Grade_60 | Normal | Medium | High | 2 | SchoolTwo_Way_Slab5-7mModerateXC2 | Two_Way_Slab for School with system Steel_Frame, span 5-7m, High load, seismic Moderate, env XC2; requires f'c ≥ 34 MPa (preferred 39 MPa) with appropriate slab detailing per ACI/EC2 concepts.
SLB-04386 | School | Steel_Frame | Two_Way_Slab | 5-7m | High | Moderate | Marine | XS3 | RC_Two_Way_Slab_Drop | 38 | 43 | Grade_60 | Normal | Medium | High | 2 | SchoolTwo_Way_Slab5-7mModerateMarine | Two_Way_Slab for School with system Steel_Frame, span 5-7m, High load, seismic Moderate, env Marine; requires f'c ≥ 38 MPa (preferred 43 MPa) with appropriate slab detailing per ACI/EC2 concepts.
SLB-04387 | School | Steel_Frame | Two_Way_Slab | 5-7m | High | High | Normal | XC1 | RC_Two_Way_Slab_Drop | 36 | 41 | Grade_60 | Normal | Medium | High | 2 | SchoolTwo_Way_Slab5-7mHighNormal | Two_Way_Slab for School with system Steel_Frame, span 5-7m, High load, seismic High, env Normal; requires f'c ≥ 36 MPa (preferred 41 MPa) with appropriate slab detailing per ACI/EC2 concepts.
SLB-04388 | School | Steel_Frame | Two_Way_Slab | 5-7m | High | High | XC2 | XC2 | RC_Two_Way_Slab_Drop | 38 | 43 | Grade_60 | Normal | Medium | High | 2 | SchoolTwo_Way_Slab5-7mHighXC2 | Two_Way_Slab for School with system Steel_Frame, span 5-7m, High load, seismic High, env XC2; requires f'c ≥ 38 MPa (preferred 43 MPa) with appropriate slab detailing per ACI/EC2 concepts.
SLB-04389 | School | Steel_Frame | Two_Way_Slab | 5-7m | High | High | Marine | XS3 | RC_Two_Way_Slab_Drop | 42 | 47 | Grade_60 | Normal | Medium | High | 2 | SchoolTwo_Way_Slab5-7mHighMarine | Two_Way_Slab for School with system Steel_Frame, span 5-7m, High load, seismic High, env Marine; requires f'c ≥ 42 MPa (preferred 47 MPa) with appropriate slab detailing per ACI/EC2 concepts.
SLB-04390 | School | Steel_Frame | Two_Way_Slab | 5-7m | High | Very_High | Normal | XC1 | RC_Two_Way_Slab_Drop | 40 | 45 | Grade_60 | Normal | Medium | High | 2 | SchoolTwo_Way_Slab5-7mVery_HighNormal | Two_Way_Slab for School with system Steel_Frame, span 5-7m, High load, seismic Very_High, env Normal; requires f'c ≥ 40 MPa (preferred 45 MPa) with appropriate slab detailing per ACI/EC2 concepts.
SLB-04391 | School | Steel_Frame | Two_Way_Slab | 5-7m | High | Very_High | XC2 | XC2 | RC_Two_Way_Slab_Drop | 42 | 47 | Grade_60 | Normal | Medium | High | 2 | SchoolTwo_Way_Slab5-7mVery_HighXC2 | Two_Way_Slab for School with system Steel_Frame, span 5-7m, High load, seismic Very_High, env XC2; requires f'c ≥ 42 MPa (preferred 47 MPa) with appropriate slab detailing per ACI/EC2 concepts.
SLB-04392 | School | Steel_Frame | Two_Way_Slab | 5-7m | High | Very_High | Marine | XS3 | RC_Two_Way_Slab_Drop | 46 | 51 | Grade_60 | Normal | Medium | High | 2 | SchoolTwo_Way_Slab5-7mVery_HighMarine | Two_Way_Slab for School with system Steel_Frame, span 5-7m, High load, seismic Very_High, env Marine; requires f'c ≥ 46 MPa (preferred 51 MPa) with appropriate slab detailing per ACI/EC2 concepts.
SLB-04393 | School | Steel_Frame | Two_Way_Slab | 7-10m | Low | Low | Normal | XC1 | RC_Two_Way_Slab | 36 | 41 | Grade_60 | Normal | Medium | High | 2 | SchoolTwo_Way_Slab7-10mLowNormal | Two_Way_Slab for School with system Steel_Frame, span 7-10m, Low load, seismic Low, env Normal; requires f'c ≥ 36 MPa (preferred 41 MPa) with appropriate slab detailing per ACI/EC2 concepts.
SLB-04394 | School | Steel_Frame | Two_Way_Slab | 7-10m | Low | Low | XC2 | XC2 | RC_Two_Way_Slab | 38 | 43 | Grade_60 | Normal | Medium | High | 2 | SchoolTwo_Way_Slab7-10mLowXC2 | Two_Way_Slab for School with system Steel_Frame, span 7-10m, Low load, seismic Low, env XC2; requires f'c ≥ 38 MPa (preferred 43 MPa) with appropriate slab detailing per ACI/EC2 concepts.
SLB-04395 | School | Steel_Frame | Two_Way_Slab | 7-10m | Low | Low | Marine | XS3 | RC_Two_Way_Slab | 42 | 47 | Grade_60 | Normal | Medium | High | 2 | SchoolTwo_Way_Slab7-10mLowMarine | Two_Way_Slab for School with system Steel_Frame, span 7-10m, Low load, seismic Low, env Marine; requires f'c ≥ 42 MPa (preferred 47 MPa) with appropriate slab detailing per ACI/EC2 concepts.
SLB-04396 | School | Steel_Frame | Two_Way_Slab | 7-10m | Low | Moderate | Normal | XC1 | RC_Two_Way_Slab | 36 | 41 | Grade_60 | Normal | Medium | High | 2 | SchoolTwo_Way_Slab7-10mModerateNormal | Two_Way_Slab for School with system Steel_Frame, span 7-10m, Low load, seismic Moderate, env Normal; requires f'c ≥ 36 MPa (preferred 41 MPa) with appropriate slab detailing per ACI/EC2 concepts.
SLB-04397 | School | Steel_Frame | Two_Way_Slab | 7-10m | Low | Moderate | XC2 | XC2 | RC_Two_Way_Slab | 38 | 43 | Grade_60 | Normal | Medium | High | 2 | SchoolTwo_Way_Slab7-10mModerateXC2 | Two_Way_Slab for School with system Steel_Frame, span 7-10m, Low load, seismic Moderate, env XC2; requires f'c ≥ 38 MPa (preferred 43 MPa) with appropriate slab detailing per ACI/EC2 concepts.
SLB-04398 | School | Steel_Frame | Two_Way_Slab | 7-10m | Low | Moderate | Marine | XS3 | RC_Two_Way_Slab | 42 | 47 | Grade_60 | Normal | Medium | High | 2 | SchoolTwo_Way_Slab7-10mModerateMarine | Two_Way_Slab for School with system Steel_Frame, span 7-10m, Low load, seismic Moderate, env Marine; requires f'c ≥ 42 MPa (preferred 47 MPa) with appropriate slab detailing per ACI/EC2 concepts.
SLB-04399 | School | Steel_Frame | Two_Way_Slab | 7-10m | Low | High | Normal | XC1 | RC_Two_Way_Slab | 40 | 45 | Grade_60 | Normal | Medium | High | 2 | SchoolTwo_Way_Slab7-10mHighNormal | Two_Way_Slab for School with system Steel_Frame, span 7-10m, Low load, seismic High, env Normal; requires f'c ≥ 40 MPa (preferred 45 MPa) with appropriate slab detailing per ACI/EC2 concepts.
SLB-04400 | School | Steel_Frame | Two_Way_Slab | 7-10m | Low | High | XC2 | XC2 | RC_Two_Way_Slab | 42 | 47 | Grade_60 | Normal | Medium | High | 2 | SchoolTwo_Way_Slab7-10mHighXC2 | Two_Way_Slab for School with system Steel_Frame, span 7-10m, Low load, seismic High, env XC2; requires f'c ≥ 42 MPa (preferred 47 MPa) with appropriate slab detailing per ACI/EC2 concepts.
SLB-04401 | School | Steel_Frame | Two_Way_Slab | 7-10m | Low | High | Marine | XS3 | RC_Two_Way_Slab | 46 | 51 | Grade_60 | Normal | Medium | High | 2 | SchoolTwo_Way_Slab7-10mHighMarine | Two_Way_Slab for School with system Steel_Frame, span 7-10m, Low load, seismic High, env Marine; requires f'c ≥ 46 MPa (preferred 51 MPa) with appropriate slab detailing per ACI/EC2 concepts.
SLB-04402 | School | Steel_Frame | Two_Way_Slab | 7-10m | Low | Very_High | Normal | XC1 | RC_Two_Way_Slab | 44 | 49 | Grade_60 | Normal | Medium | High | 2 | SchoolTwo_Way_Slab7-10mVery_HighNormal | Two_Way_Slab for School with system Steel_Frame, span 7-10m, Low load, seismic Very_High, env Normal; requires f'c ≥ 44 MPa (preferred 49 MPa) with appropriate slab detailing per ACI/EC2 concepts.
SLB-04403 | School | Steel_Frame | Two_Way_Slab | 7-10m | Low | Very_High | XC2 | XC2 | RC_Two_Way_Slab | 46 | 51 | Grade_60 | Normal | Medium | High | 2 | SchoolTwo_Way_Slab7-10mVery_HighXC2 | Two_Way_Slab for School with system Steel_Frame, span 7-10m, Low load, seismic Very_High, env XC2; requires f'c ≥ 46 MPa (preferred 51 MPa) with appropriate slab detailing per ACI/EC2 concepts.
SLB-04404 | School | Steel_Frame | Two_Way_Slab | 7-10m | Low | Very_High | Marine | XS3 | RC_Two_Way_Slab | 50 | 55 | Grade_60 | Normal | Medium | High | 2 | SchoolTwo_Way_Slab7-10mVery_HighMarine | Two_Way_Slab for School with system Steel_Frame, span 7-10m, Low load, seismic Very_High, env Marine; requires f'c ≥ 50 MPa (preferred 55 MPa) with appropriate slab detailing per ACI/EC2 concepts.
SLB-04405 | School | Steel_Frame | Two_Way_Slab | 7-10m | Medium | Low | Normal | XC1 | RC_Two_Way_Slab | 36 | 41 | Grade_60 | Normal | Medium | High | 2 | SchoolTwo_Way_Slab7-10mLowNormal | Two_Way_Slab for School with system Steel_Frame, span 7-10m, Medium load, seismic Low, env Normal; requires f'c ≥ 36 MPa (preferred 41 MPa) with appropriate slab detailing per ACI/EC2 concepts.
SLB-04406 | School | Steel_Frame | Two_Way_Slab | 7-10m | Medium | Low | XC2 | XC2 | RC_Two_Way_Slab | 38 | 43 | Grade_60 | Normal | Medium | High | 2 | SchoolTwo_Way_Slab7-10mLowXC2 | Two_Way_Slab for School with system Steel_Frame, span 7-10m, Medium load, seismic Low, env XC2; requires f'c ≥ 38 MPa (preferred 43 MPa) with appropriate slab detailing per ACI/EC2 concepts.
SLB-04407 | School | Steel_Frame | Two_Way_Slab | 7-10m | Medium | Low | Marine | XS3 | RC_Two_Way_Slab | 42 | 47 | Grade_60 | Normal | Medium | High | 2 | SchoolTwo_Way_Slab7-10mLowMarine | Two_Way_Slab for School with system Steel_Frame, span 7-10m, Medium load, seismic Low, env Marine; requires f'c ≥ 42 MPa (preferred 47 MPa) with appropriate slab detailing per ACI/EC2 concepts.
SLB-04408 | School | Steel_Frame | Two_Way_Slab | 7-10m | Medium | Moderate | Normal | XC1 | RC_Two_Way_Slab | 36 | 41 | Grade_60 | Normal | Medium | High | 2 | SchoolTwo_Way_Slab7-10mModerateNormal | Two_Way_Slab for School with system Steel_Frame, span 7-10m, Medium load, seismic Moderate, env Normal; requires f'c ≥ 36 MPa (preferred 41 MPa) with appropriate slab detailing per ACI/EC2 concepts.
SLB-04409 | School | Steel_Frame | Two_Way_Slab | 7-10m | Medium | Moderate | XC2 | XC2 | RC_Two_Way_Slab | 38 | 43 | Grade_60 | Normal | Medium | High | 2 | SchoolTwo_Way_Slab7-10mModerateXC2 | Two_Way_Slab for School with system Steel_Frame, span 7-10m, Medium load, seismic Moderate, env XC2; requires f'c ≥ 38 MPa (preferred 43 MPa) with appropriate slab detailing per ACI/EC2 concepts.
SLB-04410 | School | Steel_Frame | Two_Way_Slab | 7-10m | Medium | Moderate | Marine | XS3 | RC_Two_Way_Slab | 42 | 47 | Grade_60 | Normal | Medium | High | 2 | SchoolTwo_Way_Slab7-10mModerateMarine | Two_Way_Slab for School with system Steel_Frame, span 7-10m, Medium load, seismic Moderate, env Marine; requires f'c ≥ 42 MPa (preferred 47 MPa) with appropriate slab detailing per ACI/EC2 concepts.
SLB-04411 | School | Steel_Frame | Two_Way_Slab | 7-10m | Medium | High | Normal | XC1 | RC_Two_Way_Slab | 40 | 45 | Grade_60 | Normal | Medium | High | 2 | SchoolTwo_Way_Slab7-10mHighNormal | Two_Way_Slab for School with system Steel_Frame, span 7-10m, Medium load, seismic High, env Normal; requires f'c ≥ 40 MPa (preferred 45 MPa) with appropriate slab detailing per ACI/EC2 concepts.
SLB-04412 | School | Steel_Frame | Two_Way_Slab | 7-10m | Medium | High | XC2 | XC2 | RC_Two_Way_Slab | 42 | 47 | Grade_60 | Normal | Medium | High | 2 | SchoolTwo_Way_Slab7-10mHighXC2 | Two_Way_Slab for School with system Steel_Frame, span 7-10m, Medium load, seismic High, env XC2; requires f'c ≥ 42 MPa (preferred 47 MPa) with appropriate slab detailing per ACI/EC2 concepts.
SLB-04413 | School | Steel_Frame | Two_Way_Slab | 7-10m | Medium | High | Marine | XS3 | RC_Two_Way_Slab | 46 | 51 | Grade_60 | Normal | Medium | High | 2 | SchoolTwo_Way_Slab7-10mHighMarine | Two_Way_Slab for School with system Steel_Frame, span 7-10m, Medium load, seismic High, env Marine; requires f'c ≥ 46 MPa (preferred 51 MPa) with appropriate slab detailing per ACI/EC2 concepts.
SLB-04414 | School | Steel_Frame | Two_Way_Slab | 7-10m | Medium | Very_High | Normal | XC1 | RC_Two_Way_Slab | 44 | 49 | Grade_60 | Normal | Medium | High | 2 | SchoolTwo_Way_Slab7-10mVery_HighNormal | Two_Way_Slab for School with system Steel_Frame, span 7-10m, Medium load, seismic Very_High, env Normal; requires f'c ≥ 44 MPa (preferred 49 MPa) with appropriate slab detailing per ACI/EC2 concepts.
SLB-04415 | School | Steel_Frame | Two_Way_Slab | 7-10m | Medium | Very_High | XC2 | XC2 | RC_Two_Way_Slab | 46 | 51 | Grade_60 | Normal | Medium | High | 2 | SchoolTwo_Way_Slab7-10mVery_HighXC2 | Two_Way_Slab for School with system Steel_Frame, span 7-10m, Medium load, seismic Very_High, env XC2; requires f'c ≥ 46 MPa (preferred 51 MPa) with appropriate slab detailing per ACI/EC2 concepts.
SLB-04416 | School | Steel_Frame | Two_Way_Slab | 7-10m | Medium | Very_High | Marine | XS3 | RC_Two_Way_Slab | 50 | 55 | Grade_60 | Normal | Medium | High | 2 | SchoolTwo_Way_Slab7-10mVery_HighMarine | Two_Way_Slab for School with system Steel_Frame, span 7-10m, Medium load, seismic Very_High, env Marine; requires f'c ≥ 50 MPa (preferred 55 MPa) with appropriate slab detailing per ACI/EC2 concepts.
SLB-04417 | School | Steel_Frame | Two_Way_Slab | 7-10m | High | Low | Normal | XC1 | RC_Two_Way_Slab_Drop | 36 | 41 | Grade_60 | Normal | Medium | High | 2 | SchoolTwo_Way_Slab7-10mLowNormal | Two_Way_Slab for School with system Steel_Frame, span 7-10m, High load, seismic Low, env Normal; requires f'c ≥ 36 MPa (preferred 41 MPa) with appropriate slab detailing per ACI/EC2 concepts.
SLB-04418 | School | Steel_Frame | Two_Way_Slab | 7-10m | High | Low | XC2 | XC2 | RC_Two_Way_Slab_Drop | 38 | 43 | Grade_60 | Normal | Medium | High | 2 | SchoolTwo_Way_Slab7-10mLowXC2 | Two_Way_Slab for School with system Steel_Frame, span 7-10m, High load, seismic Low, env XC2; requires f'c ≥ 38 MPa (preferred 43 MPa) with appropriate slab detailing per ACI/EC2 concepts.
SLB-04419 | School | Steel_Frame | Two_Way_Slab | 7-10m | High | Low | Marine | XS3 | RC_Two_Way_Slab_Drop | 42 | 47 | Grade_60 | Normal | Medium | High | 2 | SchoolTwo_Way_Slab7-10mLowMarine | Two_Way_Slab for School with system Steel_Frame, span 7-10m, High load, seismic Low, env Marine; requires f'c ≥ 42 MPa (preferred 47 MPa) with appropriate slab detailing per ACI/EC2 concepts.
SLB-04420 | School | Steel_Frame | Two_Way_Slab | 7-10m | High | Moderate | Normal | XC1 | RC_Two_Way_Slab_Drop | 36 | 41 | Grade_60 | Normal | Medium | High | 2 | SchoolTwo_Way_Slab7-10mModerateNormal | Two_Way_Slab for School with system Steel_Frame, span 7-10m, High load, seismic Moderate, env Normal; requires f'c ≥ 36 MPa (preferred 41 MPa) with appropriate slab detailing per ACI/EC2 concepts.
SLB-04421 | School | Steel_Frame | Two_Way_Slab | 7-10m | High | Moderate | XC2 | XC2 | RC_Two_Way_Slab_Drop | 38 | 43 | Grade_60 | Normal | Medium | High | 2 | SchoolTwo_Way_Slab7-10mModerateXC2 | Two_Way_Slab for School with system Steel_Frame, span 7-10m, High load, seismic Moderate, env XC2; requires f'c ≥ 38 MPa (preferred 43 MPa) with appropriate slab detailing per ACI/EC2 concepts.
SLB-04422 | School | Steel_Frame | Two_Way_Slab | 7-10m | High | Moderate | Marine | XS3 | RC_Two_Way_Slab_Drop | 42 | 47 | Grade_60 | Normal | Medium | High | 2 | SchoolTwo_Way_Slab7-10mModerateMarine | Two_Way_Slab for School with system Steel_Frame, span 7-10m, High load, seismic Moderate, env Marine; requires f'c ≥ 42 MPa (preferred 47 MPa) with appropriate slab detailing per ACI/EC2 concepts.
SLB-04423 | School | Steel_Frame | Two_Way_Slab | 7-10m | High | High | Normal | XC1 | RC_Two_Way_Slab_Drop | 40 | 45 | Grade_60 | Normal | Medium | High | 2 | SchoolTwo_Way_Slab7-10mHighNormal | Two_Way_Slab for School with system Steel_Frame, span 7-10m, High load, seismic High, env Normal; requires f'c ≥ 40 MPa (preferred 45 MPa) with appropriate slab detailing per ACI/EC2 concepts.
SLB-04424 | School | Steel_Frame | Two_Way_Slab | 7-10m | High | High | XC2 | XC2 | RC_Two_Way_Slab_Drop | 42 | 47 | Grade_60 | Normal | Medium | High | 2 | SchoolTwo_Way_Slab7-10mHighXC2 | Two_Way_Slab for School with system Steel_Frame, span 7-10m, High load, seismic High, env XC2; requires f'c ≥ 42 MPa (preferred 47 MPa) with appropriate slab detailing per ACI/EC2 concepts.
SLB-04425 | School | Steel_Frame | Two_Way_Slab | 7-10m | High | High | Marine | XS3 | RC_Two_Way_Slab_Drop | 46 | 51 | Grade_60 | Normal | Medium | High | 2 | SchoolTwo_Way_Slab7-10mHighMarine | Two_Way_Slab for School with system Steel_Frame, span 7-10m, High load, seismic High, env Marine; requires f'c ≥ 46 MPa (preferred 51 MPa) with appropriate slab detailing per ACI/EC2 concepts.
SLB-04426 | School | Steel_Frame | Two_Way_Slab | 7-10m | High | Very_High | Normal | XC1 | RC_Two_Way_Slab_Drop | 44 | 49 | Grade_60 | Normal | Medium | High | 2 | SchoolTwo_Way_Slab7-10mVery_HighNormal | Two_Way_Slab for School with system Steel_Frame, span 7-10m, High load, seismic Very_High, env Normal; requires f'c ≥ 44 MPa (preferred 49 MPa) with appropriate slab detailing per ACI/EC2 concepts.
SLB-04427 | School | Steel_Frame | Two_Way_Slab | 7-10m | High | Very_High | XC2 | XC2 | RC_Two_Way_Slab_Drop | 46 | 51 | Grade_60 | Normal | Medium | High | 2 | SchoolTwo_Way_Slab7-10mVery_HighXC2 | Two_Way_Slab for School with system Steel_Frame, span 7-10m, High load, seismic Very_High, env XC2; requires f'c ≥ 46 MPa (preferred 51 MPa) with appropriate slab detailing per ACI/EC2 concepts.
SLB-04428 | School | Steel_Frame | Two_Way_Slab | 7-10m | High | Very_High | Marine | XS3 | RC_Two_Way_Slab_Drop | 50 | 55 | Grade_60 | Normal | Medium | High | 2 | SchoolTwo_Way_Slab7-10mVery_HighMarine | Two_Way_Slab for School with system Steel_Frame, span 7-10m, High load, seismic Very_High, env Marine; requires f'c ≥ 50 MPa (preferred 55 MPa) with appropriate slab detailing per ACI/EC2 concepts.
SLB-04429 | School | Steel_Frame | Flat_Slab | 3-5m | Low | Low | Normal | XC1 | Flat_Slab_Standard | 32 | 37 | Grade_60 | Normal | Medium | High | 2 | SchoolFlat_Slab3-5mLowNormal | Flat_Slab for School with system Steel_Frame, span 3-5m, Low load, seismic Low, env Normal; requires f'c ≥ 32 MPa (preferred 37 MPa) with appropriate slab detailing per ACI/EC2 concepts.
SLB-04430 | School | Steel_Frame | Flat_Slab | 3-5m | Low | Low | XC2 | XC2 | Flat_Slab_Standard | 34 | 39 | Grade_60 | Normal | Medium | High | 2 | SchoolFlat_Slab3-5mLowXC2 | Flat_Slab for School with system Steel_Frame, span 3-5m, Low load, seismic Low, env XC2; requires f'c ≥ 34 MPa (preferred 39 MPa) with appropriate slab detailing per ACI/EC2 concepts.
SLB-04431 | School | Steel_Frame | Flat_Slab | 3-5m | Low | Low | Marine | XS3 | Flat_Slab_Standard | 38 | 43 | Grade_60 | Normal | Medium | High | 2 | SchoolFlat_Slab3-5mLowMarine | Flat_Slab for School with system Steel_Frame, span 3-5m, Low load, seismic Low, env Marine; requires f'c ≥ 38 MPa (preferred 43 MPa) with appropriate slab detailing per ACI/EC2 concepts.
SLB-04432 | School | Steel_Frame | Flat_Slab | 3-5m | Low | Moderate | Normal | XC1 | Flat_Slab_Standard | 32 | 37 | Grade_60 | Normal | Medium | High | 2 | SchoolFlat_Slab3-5mModerateNormal | Flat_Slab for School with system Steel_Frame, span 3-5m, Low load, seismic Moderate, env Normal; requires f'c ≥ 32 MPa (preferred 37 MPa) with appropriate slab detailing per ACI/EC2 concepts.
SLB-04433 | School | Steel_Frame | Flat_Slab | 3-5m | Low | Moderate | XC2 | XC2 | Flat_Slab_Standard | 34 | 39 | Grade_60 | Normal | Medium | High | 2 | SchoolFlat_Slab3-5mModerateXC2 | Flat_Slab for School with system Steel_Frame, span 3-5m, Low load, seismic Moderate, env XC2; requires f'c ≥ 34 MPa (preferred 39 MPa) with appropriate slab detailing per ACI/EC2 concepts.
SLB-04434 | School | Steel_Frame | Flat_Slab | 3-5m | Low | Moderate | Marine | XS3 | Flat_Slab_Standard | 38 | 43 | Grade_60 | Normal | Medium | High | 2 | SchoolFlat_Slab3-5mModerateMarine | Flat_Slab for School with system Steel_Frame, span 3-5m, Low load, seismic Moderate, env Marine; requires f'c ≥ 38 MPa (preferred 43 MPa) with appropriate slab detailing per ACI/EC2 concepts.
SLB-04435 | School | Steel_Frame | Flat_Slab | 3-5m | Low | High | Normal | XC1 | Flat_Slab_Standard | 36 | 41 | Grade_60 | Normal | Medium | High | 2 | SchoolFlat_Slab3-5mHighNormal | Flat_Slab for School with system Steel_Frame, span 3-5m, Low load, seismic High, env Normal; requires f'c ≥ 36 MPa (preferred 41 MPa) with appropriate slab detailing per ACI/EC2 concepts.
SLB-04436 | School | Steel_Frame | Flat_Slab | 3-5m | Low | High | XC2 | XC2 | Flat_Slab_Standard | 38 | 43 | Grade_60 | Normal | Medium | High | 2 | SchoolFlat_Slab3-5mHighXC2 | Flat_Slab for School with system Steel_Frame, span 3-5m, Low load, seismic High, env XC2; requires f'c ≥ 38 MPa (preferred 43 MPa) with appropriate slab detailing per ACI/EC2 concepts.
SLB-04437 | School | Steel_Frame | Flat_Slab | 3-5m | Low | High | Marine | XS3 | Flat_Slab_Standard | 42 | 47 | Grade_60 | Normal | Medium | High | 2 | SchoolFlat_Slab3-5mHighMarine | Flat_Slab for School with system Steel_Frame, span 3-5m, Low load, seismic High, env Marine; requires f'c ≥ 42 MPa (preferred 47 MPa) with appropriate slab detailing per ACI/EC2 concepts.
SLB-04438 | School | Steel_Frame | Flat_Slab | 3-5m | Low | Very_High | Normal | XC1 | Flat_Slab_Standard | 40 | 45 | Grade_60 | Normal | Medium | High | 2 | SchoolFlat_Slab3-5mVery_HighNormal | Flat_Slab for School with system Steel_Frame, span 3-5m, Low load, seismic Very_High, env Normal; requires f'c ≥ 40 MPa (preferred 45 MPa) with appropriate slab detailing per ACI/EC2 concepts.
SLB-04439 | School | Steel_Frame | Flat_Slab | 3-5m | Low | Very_High | XC2 | XC2 | Flat_Slab_Standard | 42 | 47 | Grade_60 | Normal | Medium | High | 2 | SchoolFlat_Slab3-5mVery_HighXC2 | Flat_Slab for School with system Steel_Frame, span 3-5m, Low load, seismic Very_High, env XC2; requires f'c ≥ 42 MPa (preferred 47 MPa) with appropriate slab detailing per ACI/EC2 concepts.
SLB-04440 | School | Steel_Frame | Flat_Slab | 3-5m | Low | Very_High | Marine | XS3 | Flat_Slab_Standard | 46 | 51 | Grade_60 | Normal | Medium | High | 2 | SchoolFlat_Slab3-5mVery_HighMarine | Flat_Slab for School with system Steel_Frame, span 3-5m, Low load, seismic Very_High, env Marine; requires f'c ≥ 46 MPa (preferred 51 MPa) with appropriate slab detailing per ACI/EC2 concepts.
SLB-04441 | School | Steel_Frame | Flat_Slab | 3-5m | Medium | Low | Normal | XC1 | Flat_Slab_Standard | 32 | 37 | Grade_60 | Normal | Medium | High | 2 | SchoolFlat_Slab3-5mLowNormal | Flat_Slab for School with system Steel_Frame, span 3-5m, Medium load, seismic Low, env Normal; requires f'c ≥ 32 MPa (preferred 37 MPa) with appropriate slab detailing per ACI/EC2 concepts.
SLB-04442 | School | Steel_Frame | Flat_Slab | 3-5m | Medium | Low | XC2 | XC2 | Flat_Slab_Standard | 34 | 39 | Grade_60 | Normal | Medium | High | 2 | SchoolFlat_Slab3-5mLowXC2 | Flat_Slab for School with system Steel_Frame, span 3-5m, Medium load, seismic Low, env XC2; requires f'c ≥ 34 MPa (preferred 39 MPa) with appropriate slab detailing per ACI/EC2 concepts.
SLB-04443 | School | Steel_Frame | Flat_Slab | 3-5m | Medium | Low | Marine | XS3 | Flat_Slab_Standard | 38 | 43 | Grade_60 | Normal | Medium | High | 2 | SchoolFlat_Slab3-5mLowMarine | Flat_Slab for School with system Steel_Frame, span 3-5m, Medium load, seismic Low, env Marine; requires f'c ≥ 38 MPa (preferred 43 MPa) with appropriate slab detailing per ACI/EC2 concepts.
SLB-04444 | School | Steel_Frame | Flat_Slab | 3-5m | Medium | Moderate | Normal | XC1 | Flat_Slab_Standard | 32 | 37 | Grade_60 | Normal | Medium | High | 2 | SchoolFlat_Slab3-5mModerateNormal | Flat_Slab for School with system Steel_Frame, span 3-5m, Medium load, seismic Moderate, env Normal; requires f'c ≥ 32 MPa (preferred 37 MPa) with appropriate slab detailing per ACI/EC2 concepts.
SLB-04445 | School | Steel_Frame | Flat_Slab | 3-5m | Medium | Moderate | XC2 | XC2 | Flat_Slab_Standard | 34 | 39 | Grade_60 | Normal | Medium | High | 2 | SchoolFlat_Slab3-5mModerateXC2 | Flat_Slab for School with system Steel_Frame, span 3-5m, Medium load, seismic Moderate, env XC2; requires f'c ≥ 34 MPa (preferred 39 MPa) with appropriate slab detailing per ACI/EC2 concepts.
SLB-04446 | School | Steel_Frame | Flat_Slab | 3-5m | Medium | Moderate | Marine | XS3 | Flat_Slab_Standard | 38 | 43 | Grade_60 | Normal | Medium | High | 2 | SchoolFlat_Slab3-5mModerateMarine | Flat_Slab for School with system Steel_Frame, span 3-5m, Medium load, seismic Moderate, env Marine; requires f'c ≥ 38 MPa (preferred 43 MPa) with appropriate slab detailing per ACI/EC2 concepts.
SLB-04447 | School | Steel_Frame | Flat_Slab | 3-5m | Medium | High | Normal | XC1 | Flat_Slab_Standard | 36 | 41 | Grade_60 | Normal | Medium | High | 2 | SchoolFlat_Slab3-5mHighNormal | Flat_Slab for School with system Steel_Frame, span 3-5m, Medium load, seismic High, env Normal; requires f'c ≥ 36 MPa (preferred 41 MPa) with appropriate slab detailing per ACI/EC2 concepts.
SLB-04448 | School | Steel_Frame | Flat_Slab | 3-5m | Medium | High | XC2 | XC2 | Flat_Slab_Standard | 38 | 43 | Grade_60 | Normal | Medium | High | 2 | SchoolFlat_Slab3-5mHighXC2 | Flat_Slab for School with system Steel_Frame, span 3-5m, Medium load, seismic High, env XC2; requires f'c ≥ 38 MPa (preferred 43 MPa) with appropriate slab detailing per ACI/EC2 concepts.
SLB-04449 | School | Steel_Frame | Flat_Slab | 3-5m | Medium | High | Marine | XS3 | Flat_Slab_Standard | 42 | 47 | Grade_60 | Normal | Medium | High | 2 | SchoolFlat_Slab3-5mHighMarine | Flat_Slab for School with system Steel_Frame, span 3-5m, Medium load, seismic High, env Marine; requires f'c ≥ 42 MPa (preferred 47 MPa) with appropriate slab detailing per ACI/EC2 concepts.
SLB-04450 | School | Steel_Frame | Flat_Slab | 3-5m | Medium | Very_High | Normal | XC1 | Flat_Slab_Standard | 40 | 45 | Grade_60 | Normal | Medium | High | 2 | SchoolFlat_Slab3-5mVery_HighNormal | Flat_Slab for School with system Steel_Frame, span 3-5m, Medium load, seismic Very_High, env Normal; requires f'c ≥ 40 MPa (preferred 45 MPa) with appropriate slab detailing per ACI/EC2 concepts.
SLB-04451 | School | Steel_Frame | Flat_Slab | 3-5m | Medium | Very_High | XC2 | XC2 | Flat_Slab_Standard | 42 | 47 | Grade_60 | Normal | Medium | High | 2 | SchoolFlat_Slab3-5mVery_HighXC2 | Flat_Slab for School with system Steel_Frame, span 3-5m, Medium load, seismic Very_High, env XC2; requires f'c ≥ 42 MPa (preferred 47 MPa) with appropriate slab detailing per ACI/EC2 concepts.
SLB-04452 | School | Steel_Frame | Flat_Slab | 3-5m | Medium | Very_High | Marine | XS3 | Flat_Slab_Standard | 46 | 51 | Grade_60 | Normal | Medium | High | 2 | SchoolFlat_Slab3-5mVery_HighMarine | Flat_Slab for School with system Steel_Frame, span 3-5m, Medium load, seismic Very_High, env Marine; requires f'c ≥ 46 MPa (preferred 51 MPa) with appropriate slab detailing per ACI/EC2 concepts.
SLB-04453 | School | Steel_Frame | Flat_Slab | 3-5m | High | Low | Normal | XC1 | Flat_Slab_Drop_Panel | 32 | 37 | Grade_60 | Normal | Medium | High | 2 | SchoolFlat_Slab3-5mLowNormal | Flat_Slab for School with system Steel_Frame, span 3-5m, High load, seismic Low, env Normal; requires f'c ≥ 32 MPa (preferred 37 MPa) with appropriate slab detailing per ACI/EC2 concepts.
SLB-04454 | School | Steel_Frame | Flat_Slab | 3-5m | High | Low | XC2 | XC2 | Flat_Slab_Drop_Panel | 34 | 39 | Grade_60 | Normal | Medium | High | 2 | SchoolFlat_Slab3-5mLowXC2 | Flat_Slab for School with system Steel_Frame, span 3-5m, High load, seismic Low, env XC2; requires f'c ≥ 34 MPa (preferred 39 MPa) with appropriate slab detailing per ACI/EC2 concepts.
SLB-04455 | School | Steel_Frame | Flat_Slab | 3-5m | High | Low | Marine | XS3 | Flat_Slab_Drop_Panel | 38 | 43 | Grade_60 | Normal | Medium | High | 2 | SchoolFlat_Slab3-5mLowMarine | Flat_Slab for School with system Steel_Frame, span 3-5m, High load, seismic Low, env Marine; requires f'c ≥ 38 MPa (preferred 43 MPa) with appropriate slab detailing per ACI/EC2 concepts.
SLB-04456 | School | Steel_Frame | Flat_Slab | 3-5m | High | Moderate | Normal | XC1 | Flat_Slab_Drop_Panel | 32 | 37 | Grade_60 | Normal | Medium | High | 2 | SchoolFlat_Slab3-5mModerateNormal | Flat_Slab for School with system Steel_Frame, span 3-5m, High load, seismic Moderate, env Normal; requires f'c ≥ 32 MPa (preferred 37 MPa) with appropriate slab detailing per ACI/EC2 concepts.
SLB-04457 | School | Steel_Frame | Flat_Slab | 3-5m | High | Moderate | XC2 | XC2 | Flat_Slab_Drop_Panel | 34 | 39 | Grade_60 | Normal | Medium | High | 2 | SchoolFlat_Slab3-5mModerateXC2 | Flat_Slab for School with system Steel_Frame, span 3-5m, High load, seismic Moderate, env XC2; requires f'c ≥ 34 MPa (preferred 39 MPa) with appropriate slab detailing per ACI/EC2 concepts.
SLB-04458 | School | Steel_Frame | Flat_Slab | 3-5m | High | Moderate | Marine | XS3 | Flat_Slab_Drop_Panel | 38 | 43 | Grade_60 | Normal | Medium | High | 2 | SchoolFlat_Slab3-5mModerateMarine | Flat_Slab for School with system Steel_Frame, span 3-5m, High load, seismic Moderate, env Marine; requires f'c ≥ 38 MPa (preferred 43 MPa) with appropriate slab detailing per ACI/EC2 concepts.
SLB-04459 | School | Steel_Frame | Flat_Slab | 3-5m | High | High | Normal | XC1 | Flat_Slab_Drop_Panel | 36 | 41 | Grade_60 | Normal | Medium | High | 2 | SchoolFlat_Slab3-5mHighNormal | Flat_Slab for School with system Steel_Frame, span 3-5m, High load, seismic High, env Normal; requires f'c ≥ 36 MPa (preferred 41 MPa) with appropriate slab detailing per ACI/EC2 concepts.
SLB-04460 | School | Steel_Frame | Flat_Slab | 3-5m | High | High | XC2 | XC2 | Flat_Slab_Drop_Panel | 38 | 43 | Grade_60 | Normal | Medium | High | 2 | SchoolFlat_Slab3-5mHighXC2 | Flat_Slab for School with system Steel_Frame, span 3-5m, High load, seismic High, env XC2; requires f'c ≥ 38 MPa (preferred 43 MPa) with appropriate slab detailing per ACI/EC2 concepts.
SLB-04461 | School | Steel_Frame | Flat_Slab | 3-5m | High | High | Marine | XS3 | Flat_Slab_Drop_Panel | 42 | 47 | Grade_60 | Normal | Medium | High | 2 | SchoolFlat_Slab3-5mHighMarine | Flat_Slab for School with system Steel_Frame, span 3-5m, High load, seismic High, env Marine; requires f'c ≥ 42 MPa (preferred 47 MPa) with appropriate slab detailing per ACI/EC2 concepts.
SLB-04462 | School | Steel_Frame | Flat_Slab | 3-5m | High | Very_High | Normal | XC1 | Flat_Slab_Drop_Panel | 40 | 45 | Grade_60 | Normal | Medium | High | 2 | SchoolFlat_Slab3-5mVery_HighNormal | Flat_Slab for School with system Steel_Frame, span 3-5m, High load, seismic Very_High, env Normal; requires f'c ≥ 40 MPa (preferred 45 MPa) with appropriate slab detailing per ACI/EC2 concepts.
SLB-04463 | School | Steel_Frame | Flat_Slab | 3-5m | High | Very_High | XC2 | XC2 | Flat_Slab_Drop_Panel | 42 | 47 | Grade_60 | Normal | Medium | High | 2 | SchoolFlat_Slab3-5mVery_HighXC2 | Flat_Slab for School with system Steel_Frame, span 3-5m, High load, seismic Very_High, env XC2; requires f'c ≥ 42 MPa (preferred 47 MPa) with appropriate slab detailing per ACI/EC2 concepts.
SLB-04464 | School | Steel_Frame | Flat_Slab | 3-5m | High | Very_High | Marine | XS3 | Flat_Slab_Drop_Panel | 46 | 51 | Grade_60 | Normal | Medium | High | 2 | SchoolFlat_Slab3-5mVery_HighMarine | Flat_Slab for School with system Steel_Frame, span 3-5m, High load, seismic Very_High, env Marine; requires f'c ≥ 46 MPa (preferred 51 MPa) with appropriate slab detailing per ACI/EC2 concepts.
SLB-04465 | School | Steel_Frame | Flat_Slab | 5-7m | Low | Low | Normal | XC1 | Flat_Slab_Standard | 36 | 41 | Grade_60 | Normal | Medium | High | 2 | SchoolFlat_Slab5-7mLowNormal | Flat_Slab for School with system Steel_Frame, span 5-7m, Low load, seismic Low, env Normal; requires f'c ≥ 36 MPa (preferred 41 MPa) with appropriate slab detailing per ACI/EC2 concepts.
SLB-04466 | School | Steel_Frame | Flat_Slab | 5-7m | Low | Low | XC2 | XC2 | Flat_Slab_Standard | 38 | 43 | Grade_60 | Normal | Medium | High | 2 | SchoolFlat_Slab5-7mLowXC2 | Flat_Slab for School with system Steel_Frame, span 5-7m, Low load, seismic Low, env XC2; requires f'c ≥ 38 MPa (preferred 43 MPa) with appropriate slab detailing per ACI/EC2 concepts.
SLB-04467 | School | Steel_Frame | Flat_Slab | 5-7m | Low | Low | Marine | XS3 | Flat_Slab_Standard | 42 | 47 | Grade_60 | Normal | Medium | High | 2 | SchoolFlat_Slab5-7mLowMarine | Flat_Slab for School with system Steel_Frame, span 5-7m, Low load, seismic Low, env Marine; requires f'c ≥ 42 MPa (preferred 47 MPa) with appropriate slab detailing per ACI/EC2 concepts.
SLB-04468 | School | Steel_Frame | Flat_Slab | 5-7m | Low | Moderate | Normal | XC1 | Flat_Slab_Standard | 36 | 41 | Grade_60 | Normal | Medium | High | 2 | SchoolFlat_Slab5-7mModerateNormal | Flat_Slab for School with system Steel_Frame, span 5-7m, Low load, seismic Moderate, env Normal; requires f'c ≥ 36 MPa (preferred 41 MPa) with appropriate slab detailing per ACI/EC2 concepts.
SLB-04469 | School | Steel_Frame | Flat_Slab | 5-7m | Low | Moderate | XC2 | XC2 | Flat_Slab_Standard | 38 | 43 | Grade_60 | Normal | Medium | High | 2 | SchoolFlat_Slab5-7mModerateXC2 | Flat_Slab for School with system Steel_Frame, span 5-7m, Low load, seismic Moderate, env XC2; requires f'c ≥ 38 MPa (preferred 43 MPa) with appropriate slab detailing per ACI/EC2 concepts.
SLB-04470 | School | Steel_Frame | Flat_Slab | 5-7m | Low | Moderate | Marine | XS3 | Flat_Slab_Standard | 42 | 47 | Grade_60 | Normal | Medium | High | 2 | SchoolFlat_Slab5-7mModerateMarine | Flat_Slab for School with system Steel_Frame, span 5-7m, Low load, seismic Moderate, env Marine; requires f'c ≥ 42 MPa (preferred 47 MPa) with appropriate slab detailing per ACI/EC2 concepts.
SLB-04471 | School | Steel_Frame | Flat_Slab | 5-7m | Low | High | Normal | XC1 | Flat_Slab_Standard | 40 | 45 | Grade_60 | Normal | Medium | High | 2 | SchoolFlat_Slab5-7mHighNormal | Flat_Slab for School with system Steel_Frame, span 5-7m, Low load, seismic High, env Normal; requires f'c ≥ 40 MPa (preferred 45 MPa) with appropriate slab detailing per ACI/EC2 concepts.
SLB-04472 | School | Steel_Frame | Flat_Slab | 5-7m | Low | High | XC2 | XC2 | Flat_Slab_Standard | 42 | 47 | Grade_60 | Normal | Medium | High | 2 | SchoolFlat_Slab5-7mHighXC2 | Flat_Slab for School with system Steel_Frame, span 5-7m, Low load, seismic High, env XC2; requires f'c ≥ 42 MPa (preferred 47 MPa) with appropriate slab detailing per ACI/EC2 concepts.
SLB-04473 | School | Steel_Frame | Flat_Slab | 5-7m | Low | High | Marine | XS3 | Flat_Slab_Standard | 46 | 51 | Grade_60 | Normal | Medium | High | 2 | SchoolFlat_Slab5-7mHighMarine | Flat_Slab for School with system Steel_Frame, span 5-7m, Low load, seismic High, env Marine; requires f'c ≥ 46 MPa (preferred 51 MPa) with appropriate slab detailing per ACI/EC2 concepts.
SLB-04474 | School | Steel_Frame | Flat_Slab | 5-7m | Low | Very_High | Normal | XC1 | Flat_Slab_Standard | 44 | 49 | Grade_60 | Normal | Medium | High | 2 | SchoolFlat_Slab5-7mVery_HighNormal | Flat_Slab for School with system Steel_Frame, span 5-7m, Low load, seismic Very_High, env Normal; requires f'c ≥ 44 MPa (preferred 49 MPa) with appropriate slab detailing per ACI/EC2 concepts.
SLB-04475 | School | Steel_Frame | Flat_Slab | 5-7m | Low | Very_High | XC2 | XC2 | Flat_Slab_Standard | 46 | 51 | Grade_60 | Normal | Medium | High | 2 | SchoolFlat_Slab5-7mVery_HighXC2 | Flat_Slab for School with system Steel_Frame, span 5-7m, Low load, seismic Very_High, env XC2; requires f'c ≥ 46 MPa (preferred 51 MPa) with appropriate slab detailing per ACI/EC2 concepts.
SLB-04476 | School | Steel_Frame | Flat_Slab | 5-7m | Low | Very_High | Marine | XS3 | Flat_Slab_Standard | 50 | 55 | Grade_60 | Normal | Medium | High | 2 | SchoolFlat_Slab5-7mVery_HighMarine | Flat_Slab for School with system Steel_Frame, span 5-7m, Low load, seismic Very_High, env Marine; requires f'c ≥ 50 MPa (preferred 55 MPa) with appropriate slab detailing per ACI/EC2 concepts.
SLB-04477 | School | Steel_Frame | Flat_Slab | 5-7m | Medium | Low | Normal | XC1 | Flat_Slab_Standard | 36 | 41 | Grade_60 | Normal | Medium | High | 2 | SchoolFlat_Slab5-7mLowNormal | Flat_Slab for School with system Steel_Frame, span 5-7m, Medium load, seismic Low, env Normal; requires f'c ≥ 36 MPa (preferred 41 MPa) with appropriate slab detailing per ACI/EC2 concepts.
SLB-04478 | School | Steel_Frame | Flat_Slab | 5-7m | Medium | Low | XC2 | XC2 | Flat_Slab_Standard | 38 | 43 | Grade_60 | Normal | Medium | High | 2 | SchoolFlat_Slab5-7mLowXC2 | Flat_Slab for School with system Steel_Frame, span 5-7m, Medium load, seismic Low, env XC2; requires f'c ≥ 38 MPa (preferred 43 MPa) with appropriate slab detailing per ACI/EC2 concepts.
SLB-04479 | School | Steel_Frame | Flat_Slab | 5-7m | Medium | Low | Marine | XS3 | Flat_Slab_Standard | 42 | 47 | Grade_60 | Normal | Medium | High | 2 | SchoolFlat_Slab5-7mLowMarine | Flat_Slab for School with system Steel_Frame, span 5-7m, Medium load, seismic Low, env Marine; requires f'c ≥ 42 MPa (preferred 47 MPa) with appropriate slab detailing per ACI/EC2 concepts.
SLB-04480 | School | Steel_Frame | Flat_Slab | 5-7m | Medium | Moderate | Normal | XC1 | Flat_Slab_Standard | 36 | 41 | Grade_60 | Normal | Medium | High | 2 | SchoolFlat_Slab5-7mModerateNormal | Flat_Slab for School with system Steel_Frame, span 5-7m, Medium load, seismic Moderate, env Normal; requires f'c ≥ 36 MPa (preferred 41 MPa) with appropriate slab detailing per ACI/EC2 concepts.
SLB-04481 | School | Steel_Frame | Flat_Slab | 5-7m | Medium | Moderate | XC2 | XC2 | Flat_Slab_Standard | 38 | 43 | Grade_60 | Normal | Medium | High | 2 | SchoolFlat_Slab5-7mModerateXC2 | Flat_Slab for School with system Steel_Frame, span 5-7m, Medium load, seismic Moderate, env XC2; requires f'c ≥ 38 MPa (preferred 43 MPa) with appropriate slab detailing per ACI/EC2 concepts.
SLB-04482 | School | Steel_Frame | Flat_Slab | 5-7m | Medium | Moderate | Marine | XS3 | Flat_Slab_Standard | 42 | 47 | Grade_60 | Normal | Medium | High | 2 | SchoolFlat_Slab5-7mModerateMarine | Flat_Slab for School with system Steel_Frame, span 5-7m, Medium load, seismic Moderate, env Marine; requires f'c ≥ 42 MPa (preferred 47 MPa) with appropriate slab detailing per ACI/EC2 concepts.
SLB-04483 | School | Steel_Frame | Flat_Slab | 5-7m | Medium | High | Normal | XC1 | Flat_Slab_Standard | 40 | 45 | Grade_60 | Normal | Medium | High | 2 | SchoolFlat_Slab5-7mHighNormal | Flat_Slab for School with system Steel_Frame, span 5-7m, Medium load, seismic High, env Normal; requires f'c ≥ 40 MPa (preferred 45 MPa) with appropriate slab detailing per ACI/EC2 concepts.
SLB-04484 | School | Steel_Frame | Flat_Slab | 5-7m | Medium | High | XC2 | XC2 | Flat_Slab_Standard | 42 | 47 | Grade_60 | Normal | Medium | High | 2 | SchoolFlat_Slab5-7mHighXC2 | Flat_Slab for School with system Steel_Frame, span 5-7m, Medium load, seismic High, env XC2; requires f'c ≥ 42 MPa (preferred 47 MPa) with appropriate slab detailing per ACI/EC2 concepts.
SLB-04485 | School | Steel_Frame | Flat_Slab | 5-7m | Medium | High | Marine | XS3 | Flat_Slab_Standard | 46 | 51 | Grade_60 | Normal | Medium | High | 2 | SchoolFlat_Slab5-7mHighMarine | Flat_Slab for School with system Steel_Frame, span 5-7m, Medium load, seismic High, env Marine; requires f'c ≥ 46 MPa (preferred 51 MPa) with appropriate slab detailing per ACI/EC2 concepts.
SLB-04486 | School | Steel_Frame | Flat_Slab | 5-7m | Medium | Very_High | Normal | XC1 | Flat_Slab_Standard | 44 | 49 | Grade_60 | Normal | Medium | High | 2 | SchoolFlat_Slab5-7mVery_HighNormal | Flat_Slab for School with system Steel_Frame, span 5-7m, Medium load, seismic Very_High, env Normal; requires f'c ≥ 44 MPa (preferred 49 MPa) with appropriate slab detailing per ACI/EC2 concepts.
SLB-04487 | School | Steel_Frame | Flat_Slab | 5-7m | Medium | Very_High | XC2 | XC2 | Flat_Slab_Standard | 46 | 51 | Grade_60 | Normal | Medium | High | 2 | SchoolFlat_Slab5-7mVery_HighXC2 | Flat_Slab for School with system Steel_Frame, span 5-7m, Medium load, seismic Very_High, env XC2; requires f'c ≥ 46 MPa (preferred 51 MPa) with appropriate slab detailing per ACI/EC2 concepts.
SLB-04488 | School | Steel_Frame | Flat_Slab | 5-7m | Medium | Very_High | Marine | XS3 | Flat_Slab_Standard | 50 | 55 | Grade_60 | Normal | Medium | High | 2 | SchoolFlat_Slab5-7mVery_HighMarine | Flat_Slab for School with system Steel_Frame, span 5-7m, Medium load, seismic Very_High, env Marine; requires f'c ≥ 50 MPa (preferred 55 MPa) with appropriate slab detailing per ACI/EC2 concepts.
SLB-04489 | School | Steel_Frame | Flat_Slab | 5-7m | High | Low | Normal | XC1 | Flat_Slab_Drop_Panel | 36 | 41 | Grade_60 | Normal | Medium | High | 2 | SchoolFlat_Slab5-7mLowNormal | Flat_Slab for School with system Steel_Frame, span 5-7m, High load, seismic Low, env Normal; requires f'c ≥ 36 MPa (preferred 41 MPa) with appropriate slab detailing per ACI/EC2 concepts.
SLB-04490 | School | Steel_Frame | Flat_Slab | 5-7m | High | Low | XC2 | XC2 | Flat_Slab_Drop_Panel | 38 | 43 | Grade_60 | Normal | Medium | High | 2 | SchoolFlat_Slab5-7mLowXC2 | Flat_Slab for School with system Steel_Frame, span 5-7m, High load, seismic Low, env XC2; requires f'c ≥ 38 MPa (preferred 43 MPa) with appropriate slab detailing per ACI/EC2 concepts.
SLB-04491 | School | Steel_Frame | Flat_Slab | 5-7m | High | Low | Marine | XS3 | Flat_Slab_Drop_Panel | 42 | 47 | Grade_60 | Normal | Medium | High | 2 | SchoolFlat_Slab5-7mLowMarine | Flat_Slab for School with system Steel_Frame, span 5-7m, High load, seismic Low, env Marine; requires f'c ≥ 42 MPa (preferred 47 MPa) with appropriate slab detailing per ACI/EC2 concepts.
SLB-04492 | School | Steel_Frame | Flat_Slab | 5-7m | High | Moderate | Normal | XC1 | Flat_Slab_Drop_Panel | 36 | 41 | Grade_60 | Normal | Medium | High | 2 | SchoolFlat_Slab5-7mModerateNormal | Flat_Slab for School with system Steel_Frame, span 5-7m, High load, seismic Moderate, env Normal; requires f'c ≥ 36 MPa (preferred 41 MPa) with appropriate slab detailing per ACI/EC2 concepts.
SLB-04493 | School | Steel_Frame | Flat_Slab | 5-7m | High | Moderate | XC2 | XC2 | Flat_Slab_Drop_Panel | 38 | 43 | Grade_60 | Normal | Medium | High | 2 | SchoolFlat_Slab5-7mModerateXC2 | Flat_Slab for School with system Steel_Frame, span 5-7m, High load, seismic Moderate, env XC2; requires f'c ≥ 38 MPa (preferred 43 MPa) with appropriate slab detailing per ACI/EC2 concepts.
SLB-04494 | School | Steel_Frame | Flat_Slab | 5-7m | High | Moderate | Marine | XS3 | Flat_Slab_Drop_Panel | 42 | 47 | Grade_60 | Normal | Medium | High | 2 | SchoolFlat_Slab5-7mModerateMarine | Flat_Slab for School with system Steel_Frame, span 5-7m, High load, seismic Moderate, env Marine; requires f'c ≥ 42 MPa (preferred 47 MPa) with appropriate slab detailing per ACI/EC2 concepts.
SLB-04495 | School | Steel_Frame | Flat_Slab | 5-7m | High | High | Normal | XC1 | Flat_Slab_Drop_Panel | 40 | 45 | Grade_60 | Normal | Medium | High | 2 | SchoolFlat_Slab5-7mHighNormal | Flat_Slab for School with system Steel_Frame, span 5-7m, High load, seismic High, env Normal; requires f'c ≥ 40 MPa (preferred 45 MPa) with appropriate slab detailing per ACI/EC2 concepts.
SLB-04496 | School | Steel_Frame | Flat_Slab | 5-7m | High | High | XC2 | XC2 | Flat_Slab_Drop_Panel | 42 | 47 | Grade_60 | Normal | Medium | High | 2 | SchoolFlat_Slab5-7mHighXC2 | Flat_Slab for School with system Steel_Frame, span 5-7m, High load, seismic High, env XC2; requires f'c ≥ 42 MPa (preferred 47 MPa) with appropriate slab detailing per ACI/EC2 concepts.
SLB-04497 | School | Steel_Frame | Flat_Slab | 5-7m | High | High | Marine | XS3 | Flat_Slab_Drop_Panel | 46 | 51 | Grade_60 | Normal | Medium | High | 2 | SchoolFlat_Slab5-7mHighMarine | Flat_Slab for School with system Steel_Frame, span 5-7m, High load, seismic High, env Marine; requires f'c ≥ 46 MPa (preferred 51 MPa) with appropriate slab detailing per ACI/EC2 concepts.
SLB-04498 | School | Steel_Frame | Flat_Slab | 5-7m | High | Very_High | Normal | XC1 | Flat_Slab_Drop_Panel | 44 | 49 | Grade_60 | Normal | Medium | High | 2 | SchoolFlat_Slab5-7mVery_HighNormal | Flat_Slab for School with system Steel_Frame, span 5-7m, High load, seismic Very_High, env Normal; requires f'c ≥ 44 MPa (preferred 49 MPa) with appropriate slab detailing per ACI/EC2 concepts.
SLB-04499 | School | Steel_Frame | Flat_Slab | 5-7m | High | Very_High | XC2 | XC2 | Flat_Slab_Drop_Panel | 46 | 51 | Grade_60 | Normal | Medium | High | 2 | SchoolFlat_Slab5-7mVery_HighXC2 | Flat_Slab for School with system Steel_Frame, span 5-7m, High load, seismic Very_High, env XC2; requires f'c ≥ 46 MPa (preferred 51 MPa) with appropriate slab detailing per ACI/EC2 concepts.
SLB-04500 | School | Steel_Frame | Flat_Slab | 5-7m | High | Very_High | Marine | XS3 | Flat_Slab_Drop_Panel | 50 | 55 | Grade_60 | Normal | Medium | High | 2 | SchoolFlat_Slab5-7mVery_HighMarine | Flat_Slab for School with system Steel_Frame, span 5-7m, High load, seismic Very_High, env Marine; requires f'c ≥ 50 MPa (preferred 55 MPa) with appropriate slab detailing per ACI/EC2 concepts.
SLB-04501 | School | Steel_Frame | Flat_Slab | 7-10m | Low | Low | Normal | XC1 | Flat_Slab_Drop_Panel | 40 | 45 | Grade_60 | Normal | Medium | High | 2 | SchoolFlat_Slab7-10mLowNormal | Flat_Slab for School with system Steel_Frame, span 7-10m, Low load, seismic Low, env Normal; requires f'c ≥ 40 MPa (preferred 45 MPa) with appropriate slab detailing per ACI/EC2 concepts.
SLB-04502 | School | Steel_Frame | Flat_Slab | 7-10m | Low | Low | XC2 | XC2 | Flat_Slab_Drop_Panel | 42 | 47 | Grade_60 | Normal | Medium | High | 2 | SchoolFlat_Slab7-10mLowXC2 | Flat_Slab for School with system Steel_Frame, span 7-10m, Low load, seismic Low, env XC2; requires f'c ≥ 42 MPa (preferred 47 MPa) with appropriate slab detailing per ACI/EC2 concepts.
SLB-04503 | School | Steel_Frame | Flat_Slab | 7-10m | Low | Low | Marine | XS3 | Flat_Slab_Drop_Panel | 46 | 51 | Grade_60 | Normal | Medium | High | 2 | SchoolFlat_Slab7-10mLowMarine | Flat_Slab for School with system Steel_Frame, span 7-10m, Low load, seismic Low, env Marine; requires f'c ≥ 46 MPa (preferred 51 MPa) with appropriate slab detailing per ACI/EC2 concepts.
SLB-04504 | School | Steel_Frame | Flat_Slab | 7-10m | Low | Moderate | Normal | XC1 | Flat_Slab_Drop_Panel | 40 | 45 | Grade_60 | Normal | Medium | High | 2 | SchoolFlat_Slab7-10mModerateNormal | Flat_Slab for School with system Steel_Frame, span 7-10m, Low load, seismic Moderate, env Normal; requires f'c ≥ 40 MPa (preferred 45 MPa) with appropriate slab detailing per ACI/EC2 concepts.
SLB-04505 | School | Steel_Frame | Flat_Slab | 7-10m | Low | Moderate | XC2 | XC2 | Flat_Slab_Drop_Panel | 42 | 47 | Grade_60 | Normal | Medium | High | 2 | SchoolFlat_Slab7-10mModerateXC2 | Flat_Slab for School with system Steel_Frame, span 7-10m, Low load, seismic Moderate, env XC2; requires f'c ≥ 42 MPa (preferred 47 MPa) with appropriate slab detailing per ACI/EC2 concepts.
SLB-04506 | School | Steel_Frame | Flat_Slab | 7-10m | Low | Moderate | Marine | XS3 | Flat_Slab_Drop_Panel | 46 | 51 | Grade_60 | Normal | Medium | High | 2 | SchoolFlat_Slab7-10mModerateMarine | Flat_Slab for School with system Steel_Frame, span 7-10m, Low load, seismic Moderate, env Marine; requires f'c ≥ 46 MPa (preferred 51 MPa) with appropriate slab detailing per ACI/EC2 concepts.
SLB-04507 | School | Steel_Frame | Flat_Slab | 7-10m | Low | High | Normal | XC1 | Flat_Slab_Drop_Panel | 44 | 49 | Grade_60 | Normal | Medium | High | 2 | SchoolFlat_Slab7-10mHighNormal | Flat_Slab for School with system Steel_Frame, span 7-10m, Low load, seismic High, env Normal; requires f'c ≥ 44 MPa (preferred 49 MPa) with appropriate slab detailing per ACI/EC2 concepts.
SLB-04508 | School | Steel_Frame | Flat_Slab | 7-10m | Low | High | XC2 | XC2 | Flat_Slab_Drop_Panel | 46 | 51 | Grade_60 | Normal | Medium | High | 2 | SchoolFlat_Slab7-10mHighXC2 | Flat_Slab for School with system Steel_Frame, span 7-10m, Low load, seismic High, env XC2; requires f'c ≥ 46 MPa (preferred 51 MPa) with appropriate slab detailing per ACI/EC2 concepts.
SLB-04509 | School | Steel_Frame | Flat_Slab | 7-10m | Low | High | Marine | XS3 | Flat_Slab_Drop_Panel | 50 | 55 | Grade_60 | Normal | Medium | High | 2 | SchoolFlat_Slab7-10mHighMarine | Flat_Slab for School with system Steel_Frame, span 7-10m, Low load, seismic High, env Marine; requires f'c ≥ 50 MPa (preferred 55 MPa) with appropriate slab detailing per ACI/EC2 concepts.
SLB-04510 | School | Steel_Frame | Flat_Slab | 7-10m | Low | Very_High | Normal | XC1 | Flat_Slab_Drop_Panel | 48 | 53 | Grade_60 | Normal | Medium | High | 2 | SchoolFlat_Slab7-10mVery_HighNormal | Flat_Slab for School with system Steel_Frame, span 7-10m, Low load, seismic Very_High, env Normal; requires f'c ≥ 48 MPa (preferred 53 MPa) with appropriate slab detailing per ACI/EC2 concepts.
SLB-04511 | School | Steel_Frame | Flat_Slab | 7-10m | Low | Very_High | XC2 | XC2 | Flat_Slab_Drop_Panel | 50 | 55 | Grade_60 | Normal | Medium | High | 2 | SchoolFlat_Slab7-10mVery_HighXC2 | Flat_Slab for School with system Steel_Frame, span 7-10m, Low load, seismic Very_High, env XC2; requires f'c ≥ 50 MPa (preferred 55 MPa) with appropriate slab detailing per ACI/EC2 concepts.
SLB-04512 | School | Steel_Frame | Flat_Slab | 7-10m | Low | Very_High | Marine | XS3 | Flat_Slab_Drop_Panel | 54 | 59 | Grade_60 | Normal | Medium | High | 2 | SchoolFlat_Slab7-10mVery_HighMarine | Flat_Slab for School with system Steel_Frame, span 7-10m, Low load, seismic Very_High, env Marine; requires f'c ≥ 54 MPa (preferred 59 MPa) with appropriate slab detailing per ACI/EC2 concepts.
SLB-04513 | School | Steel_Frame | Flat_Slab | 7-10m | Medium | Low | Normal | XC1 | Flat_Slab_Drop_Panel | 40 | 45 | Grade_60 | Normal | Medium | High | 2 | SchoolFlat_Slab7-10mLowNormal | Flat_Slab for School with system Steel_Frame, span 7-10m, Medium load, seismic Low, env Normal; requires f'c ≥ 40 MPa (preferred 45 MPa) with appropriate slab detailing per ACI/EC2 concepts.
SLB-04514 | School | Steel_Frame | Flat_Slab | 7-10m | Medium | Low | XC2 | XC2 | Flat_Slab_Drop_Panel | 42 | 47 | Grade_60 | Normal | Medium | High | 2 | SchoolFlat_Slab7-10mLowXC2 | Flat_Slab for School with system Steel_Frame, span 7-10m, Medium load, seismic Low, env XC2; requires f'c ≥ 42 MPa (preferred 47 MPa) with appropriate slab detailing per ACI/EC2 concepts.
SLB-04515 | School | Steel_Frame | Flat_Slab | 7-10m | Medium | Low | Marine | XS3 | Flat_Slab_Drop_Panel | 46 | 51 | Grade_60 | Normal | Medium | High | 2 | SchoolFlat_Slab7-10mLowMarine | Flat_Slab for School with system Steel_Frame, span 7-10m, Medium load, seismic Low, env Marine; requires f'c ≥ 46 MPa (preferred 51 MPa) with appropriate slab detailing per ACI/EC2 concepts.
SLB-04516 | School | Steel_Frame | Flat_Slab | 7-10m | Medium | Moderate | Normal | XC1 | Flat_Slab_Drop_Panel | 40 | 45 | Grade_60 | Normal | Medium | High | 2 | SchoolFlat_Slab7-10mModerateNormal | Flat_Slab for School with system Steel_Frame, span 7-10m, Medium load, seismic Moderate, env Normal; requires f'c ≥ 40 MPa (preferred 45 MPa) with appropriate slab detailing per ACI/EC2 concepts.
SLB-04517 | School | Steel_Frame | Flat_Slab | 7-10m | Medium | Moderate | XC2 | XC2 | Flat_Slab_Drop_Panel | 42 | 47 | Grade_60 | Normal | Medium | High | 2 | SchoolFlat_Slab7-10mModerateXC2 | Flat_Slab for School with system Steel_Frame, span 7-10m, Medium load, seismic Moderate, env XC2; requires f'c ≥ 42 MPa (preferred 47 MPa) with appropriate slab detailing per ACI/EC2 concepts.
SLB-04518 | School | Steel_Frame | Flat_Slab | 7-10m | Medium | Moderate | Marine | XS3 | Flat_Slab_Drop_Panel | 46 | 51 | Grade_60 | Normal | Medium | High | 2 | SchoolFlat_Slab7-10mModerateMarine | Flat_Slab for School with system Steel_Frame, span 7-10m, Medium load, seismic Moderate, env Marine; requires f'c ≥ 46 MPa (preferred 51 MPa) with appropriate slab detailing per ACI/EC2 concepts.
SLB-04519 | School | Steel_Frame | Flat_Slab | 7-10m | Medium | High | Normal | XC1 | Flat_Slab_Drop_Panel | 44 | 49 | Grade_60 | Normal | Medium | High | 2 | SchoolFlat_Slab7-10mHighNormal | Flat_Slab for School with system Steel_Frame, span 7-10m, Medium load, seismic High, env Normal; requires f'c ≥ 44 MPa (preferred 49 MPa) with appropriate slab detailing per ACI/EC2 concepts.
SLB-04520 | School | Steel_Frame | Flat_Slab | 7-10m | Medium | High | XC2 | XC2 | Flat_Slab_Drop_Panel | 46 | 51 | Grade_60 | Normal | Medium | High | 2 | SchoolFlat_Slab7-10mHighXC2 | Flat_Slab for School with system Steel_Frame, span 7-10m, Medium load, seismic High, env XC2; requires f'c ≥ 46 MPa (preferred 51 MPa) with appropriate slab detailing per ACI/EC2 concepts.
SLB-04521 | School | Steel_Frame | Flat_Slab | 7-10m | Medium | High | Marine | XS3 | Flat_Slab_Drop_Panel | 50 | 55 | Grade_60 | Normal | Medium | High | 2 | SchoolFlat_Slab7-10mHighMarine | Flat_Slab for School with system Steel_Frame, span 7-10m, Medium load, seismic High, env Marine; requires f'c ≥ 50 MPa (preferred 55 MPa) with appropriate slab detailing per ACI/EC2 concepts.
SLB-04522 | School | Steel_Frame | Flat_Slab | 7-10m | Medium | Very_High | Normal | XC1 | Flat_Slab_Drop_Panel | 48 | 53 | Grade_60 | Normal | Medium | High | 2 | SchoolFlat_Slab7-10mVery_HighNormal | Flat_Slab for School with system Steel_Frame, span 7-10m, Medium load, seismic Very_High, env Normal; requires f'c ≥ 48 MPa (preferred 53 MPa) with appropriate slab detailing per ACI/EC2 concepts.
SLB-04523 | School | Steel_Frame | Flat_Slab | 7-10m | Medium | Very_High | XC2 | XC2 | Flat_Slab_Drop_Panel | 50 | 55 | Grade_60 | Normal | Medium | High | 2 | SchoolFlat_Slab7-10mVery_HighXC2 | Flat_Slab for School with system Steel_Frame, span 7-10m, Medium load, seismic Very_High, env XC2; requires f'c ≥ 50 MPa (preferred 55 MPa) with appropriate slab detailing per ACI/EC2 concepts.
SLB-04524 | School | Steel_Frame | Flat_Slab | 7-10m | Medium | Very_High | Marine | XS3 | Flat_Slab_Drop_Panel | 54 | 59 | Grade_60 | Normal | Medium | High | 2 | SchoolFlat_Slab7-10mVery_HighMarine | Flat_Slab for School with system Steel_Frame, span 7-10m, Medium load, seismic Very_High, env Marine; requires f'c ≥ 54 MPa (preferred 59 MPa) with appropriate slab detailing per ACI/EC2 concepts.
SLB-04525 | School | Steel_Frame | Flat_Slab | 7-10m | High | Low | Normal | XC1 | Flat_Slab_Drop_Panel | 40 | 45 | Grade_60 | Normal | Medium | High | 2 | SchoolFlat_Slab7-10mLowNormal | Flat_Slab for School with system Steel_Frame, span 7-10m, High load, seismic Low, env Normal; requires f'c ≥ 40 MPa (preferred 45 MPa) with appropriate slab detailing per ACI/EC2 concepts.
SLB-04526 | School | Steel_Frame | Flat_Slab | 7-10m | High | Low | XC2 | XC2 | Flat_Slab_Drop_Panel | 42 | 47 | Grade_60 | Normal | Medium | High | 2 | SchoolFlat_Slab7-10mLowXC2 | Flat_Slab for School with system Steel_Frame, span 7-10m, High load, seismic Low, env XC2; requires f'c ≥ 42 MPa (preferred 47 MPa) with appropriate slab detailing per ACI/EC2 concepts.
SLB-04527 | School | Steel_Frame | Flat_Slab | 7-10m | High | Low | Marine | XS3 | Flat_Slab_Drop_Panel | 46 | 51 | Grade_60 | Normal | Medium | High | 2 | SchoolFlat_Slab7-10mLowMarine | Flat_Slab for School with system Steel_Frame, span 7-10m, High load, seismic Low, env Marine; requires f'c ≥ 46 MPa (preferred 51 MPa) with appropriate slab detailing per ACI/EC2 concepts.
SLB-04528 | School | Steel_Frame | Flat_Slab | 7-10m | High | Moderate | Normal | XC1 | Flat_Slab_Drop_Panel | 40 | 45 | Grade_60 | Normal | Medium | High | 2 | SchoolFlat_Slab7-10mModerateNormal | Flat_Slab for School with system Steel_Frame, span 7-10m, High load, seismic Moderate, env Normal; requires f'c ≥ 40 MPa (preferred 45 MPa) with appropriate slab detailing per ACI/EC2 concepts.
SLB-04529 | School | Steel_Frame | Flat_Slab | 7-10m | High | Moderate | XC2 | XC2 | Flat_Slab_Drop_Panel | 42 | 47 | Grade_60 | Normal | Medium | High | 2 | SchoolFlat_Slab7-10mModerateXC2 | Flat_Slab for School with system Steel_Frame, span 7-10m, High load, seismic Moderate, env XC2; requires f'c ≥ 42 MPa (preferred 47 MPa) with appropriate slab detailing per ACI/EC2 concepts.
SLB-04530 | School | Steel_Frame | Flat_Slab | 7-10m | High | Moderate | Marine | XS3 | Flat_Slab_Drop_Panel | 46 | 51 | Grade_60 | Normal | Medium | High | 2 | SchoolFlat_Slab7-10mModerateMarine | Flat_Slab for School with system Steel_Frame, span 7-10m, High load, seismic Moderate, env Marine; requires f'c ≥ 46 MPa (preferred 51 MPa) with appropriate slab detailing per ACI/EC2 concepts.
SLB-04531 | School | Steel_Frame | Flat_Slab | 7-10m | High | High | Normal | XC1 | Flat_Slab_Drop_Panel | 44 | 49 | Grade_60 | Normal | Medium | High | 2 | SchoolFlat_Slab7-10mHighNormal | Flat_Slab for School with system Steel_Frame, span 7-10m, High load, seismic High, env Normal; requires f'c ≥ 44 MPa (preferred 49 MPa) with appropriate slab detailing per ACI/EC2 concepts.
SLB-04532 | School | Steel_Frame | Flat_Slab | 7-10m | High | High | XC2 | XC2 | Flat_Slab_Drop_Panel | 46 | 51 | Grade_60 | Normal | Medium | High | 2 | SchoolFlat_Slab7-10mHighXC2 | Flat_Slab for School with system Steel_Frame, span 7-10m, High load, seismic High, env XC2; requires f'c ≥ 46 MPa (preferred 51 MPa) with appropriate slab detailing per ACI/EC2 concepts.
SLB-04533 | School | Steel_Frame | Flat_Slab | 7-10m | High | High | Marine | XS3 | Flat_Slab_Drop_Panel | 50 | 55 | Grade_60 | Normal | Medium | High | 2 | SchoolFlat_Slab7-10mHighMarine | Flat_Slab for School with system Steel_Frame, span 7-10m, High load, seismic High, env Marine; requires f'c ≥ 50 MPa (preferred 55 MPa) with appropriate slab detailing per ACI/EC2 concepts.
SLB-04534 | School | Steel_Frame | Flat_Slab | 7-10m | High | Very_High | Normal | XC1 | Flat_Slab_Drop_Panel | 48 | 53 | Grade_60 | Normal | Medium | High | 2 | SchoolFlat_Slab7-10mVery_HighNormal | Flat_Slab for School with system Steel_Frame, span 7-10m, High load, seismic Very_High, env Normal; requires f'c ≥ 48 MPa (preferred 53 MPa) with appropriate slab detailing per ACI/EC2 concepts.
SLB-04535 | School | Steel_Frame | Flat_Slab | 7-10m | High | Very_High | XC2 | XC2 | Flat_Slab_Drop_Panel | 50 | 55 | Grade_60 | Normal | Medium | High | 2 | SchoolFlat_Slab7-10mVery_HighXC2 | Flat_Slab for School with system Steel_Frame, span 7-10m, High load, seismic Very_High, env XC2; requires f'c ≥ 50 MPa (preferred 55 MPa) with appropriate slab detailing per ACI/EC2 concepts.
SLB-04536 | School | Steel_Frame | Flat_Slab | 7-10m | High | Very_High | Marine | XS3 | Flat_Slab_Drop_Panel | 54 | 59 | Grade_60 | Normal | Medium | High | 2 | SchoolFlat_Slab7-10mVery_HighMarine | Flat_Slab for School with system Steel_Frame, span 7-10m, High load, seismic Very_High, env Marine; requires f'c ≥ 54 MPa (preferred 59 MPa) with appropriate slab detailing per ACI/EC2 concepts.
SLB-04537 | School | Shear_Wall | One_Way_Slab | 3-5m | Low | Low | Normal | XC1 | RC_One_Way_Slab | 28 | 33 | Grade_60 | Normal | Medium | High | 2 | SchoolOne_Way_Slab3-5mLowNormal | One_Way_Slab for School with system Shear_Wall, span 3-5m, Low load, seismic Low, env Normal; requires f'c ≥ 28 MPa (preferred 33 MPa) with appropriate slab detailing per ACI/EC2 concepts.
SLB-04538 | School | Shear_Wall | One_Way_Slab | 3-5m | Low | Low | XC2 | XC2 | RC_One_Way_Slab | 30 | 35 | Grade_60 | Normal | Medium | High | 2 | SchoolOne_Way_Slab3-5mLowXC2 | One_Way_Slab for School with system Shear_Wall, span 3-5m, Low load, seismic Low, env XC2; requires f'c ≥ 30 MPa (preferred 35 MPa) with appropriate slab detailing per ACI/EC2 concepts.
SLB-04539 | School | Shear_Wall | One_Way_Slab | 3-5m | Low | Low | Marine | XS3 | RC_One_Way_Slab | 34 | 39 | Grade_60 | Normal | Medium | High | 2 | SchoolOne_Way_Slab3-5mLowMarine | One_Way_Slab for School with system Shear_Wall, span 3-5m, Low load, seismic Low, env Marine; requires f'c ≥ 34 MPa (preferred 39 MPa) with appropriate slab detailing per ACI/EC2 concepts.
SLB-04540 | School | Shear_Wall | One_Way_Slab | 3-5m | Low | Moderate | Normal | XC1 | RC_One_Way_Slab | 28 | 33 | Grade_60 | Normal | Medium | High | 2 | SchoolOne_Way_Slab3-5mModerateNormal | One_Way_Slab for School with system Shear_Wall, span 3-5m, Low load, seismic Moderate, env Normal; requires f'c ≥ 28 MPa (preferred 33 MPa) with appropriate slab detailing per ACI/EC2 concepts.
SLB-04541 | School | Shear_Wall | One_Way_Slab | 3-5m | Low | Moderate | XC2 | XC2 | RC_One_Way_Slab | 30 | 35 | Grade_60 | Normal | Medium | High | 2 | SchoolOne_Way_Slab3-5mModerateXC2 | One_Way_Slab for School with system Shear_Wall, span 3-5m, Low load, seismic Moderate, env XC2; requires f'c ≥ 30 MPa (preferred 35 MPa) with appropriate slab detailing per ACI/EC2 concepts.
SLB-04542 | School | Shear_Wall | One_Way_Slab | 3-5m | Low | Moderate | Marine | XS3 | RC_One_Way_Slab | 34 | 39 | Grade_60 | Normal | Medium | High | 2 | SchoolOne_Way_Slab3-5mModerateMarine | One_Way_Slab for School with system Shear_Wall, span 3-5m, Low load, seismic Moderate, env Marine; requires f'c ≥ 34 MPa (preferred 39 MPa) with appropriate slab detailing per ACI/EC2 concepts.
SLB-04543 | School | Shear_Wall | One_Way_Slab | 3-5m | Low | High | Normal | XC1 | RC_One_Way_Slab | 32 | 37 | Grade_60 | Normal | Medium | High | 2 | SchoolOne_Way_Slab3-5mHighNormal | One_Way_Slab for School with system Shear_Wall, span 3-5m, Low load, seismic High, env Normal; requires f'c ≥ 32 MPa (preferred 37 MPa) with appropriate slab detailing per ACI/EC2 concepts.
SLB-04544 | School | Shear_Wall | One_Way_Slab | 3-5m | Low | High | XC2 | XC2 | RC_One_Way_Slab | 34 | 39 | Grade_60 | Normal | Medium | High | 2 | SchoolOne_Way_Slab3-5mHighXC2 | One_Way_Slab for School with system Shear_Wall, span 3-5m, Low load, seismic High, env XC2; requires f'c ≥ 34 MPa (preferred 39 MPa) with appropriate slab detailing per ACI/EC2 concepts.
SLB-04545 | School | Shear_Wall | One_Way_Slab | 3-5m | Low | High | Marine | XS3 | RC_One_Way_Slab | 38 | 43 | Grade_60 | Normal | Medium | High | 2 | SchoolOne_Way_Slab3-5mHighMarine | One_Way_Slab for School with system Shear_Wall, span 3-5m, Low load, seismic High, env Marine; requires f'c ≥ 38 MPa (preferred 43 MPa) with appropriate slab detailing per ACI/EC2 concepts.
SLB-04546 | School | Shear_Wall | One_Way_Slab | 3-5m | Low | Very_High | Normal | XC1 | RC_One_Way_Slab | 36 | 41 | Grade_60 | Normal | Medium | High | 2 | SchoolOne_Way_Slab3-5mVery_HighNormal | One_Way_Slab for School with system Shear_Wall, span 3-5m, Low load, seismic Very_High, env Normal; requires f'c ≥ 36 MPa (preferred 41 MPa) with appropriate slab detailing per ACI/EC2 concepts.
SLB-04547 | School | Shear_Wall | One_Way_Slab | 3-5m | Low | Very_High | XC2 | XC2 | RC_One_Way_Slab | 38 | 43 | Grade_60 | Normal | Medium | High | 2 | SchoolOne_Way_Slab3-5mVery_HighXC2 | One_Way_Slab for School with system Shear_Wall, span 3-5m, Low load, seismic Very_High, env XC2; requires f'c ≥ 38 MPa (preferred 43 MPa) with appropriate slab detailing per ACI/EC2 concepts.
SLB-04548 | School | Shear_Wall | One_Way_Slab | 3-5m | Low | Very_High | Marine | XS3 | RC_One_Way_Slab | 42 | 47 | Grade_60 | Normal | Medium | High | 2 | SchoolOne_Way_Slab3-5mVery_HighMarine | One_Way_Slab for School with system Shear_Wall, span 3-5m, Low load, seismic Very_High, env Marine; requires f'c ≥ 42 MPa (preferred 47 MPa) with appropriate slab detailing per ACI/EC2 concepts.
SLB-04549 | School | Shear_Wall | One_Way_Slab | 3-5m | Medium | Low | Normal | XC1 | RC_One_Way_Slab | 28 | 33 | Grade_60 | Normal | Medium | High | 2 | SchoolOne_Way_Slab3-5mLowNormal | One_Way_Slab for School with system Shear_Wall, span 3-5m, Medium load, seismic Low, env Normal; requires f'c ≥ 28 MPa (preferred 33 MPa) with appropriate slab detailing per ACI/EC2 concepts.
SLB-04550 | School | Shear_Wall | One_Way_Slab | 3-5m | Medium | Low | XC2 | XC2 | RC_One_Way_Slab | 30 | 35 | Grade_60 | Normal | Medium | High | 2 | SchoolOne_Way_Slab3-5mLowXC2 | One_Way_Slab for School with system Shear_Wall, span 3-5m, Medium load, seismic Low, env XC2; requires f'c ≥ 30 MPa (preferred 35 MPa) with appropriate slab detailing per ACI/EC2 concepts.
SLB-04551 | School | Shear_Wall | One_Way_Slab | 3-5m | Medium | Low | Marine | XS3 | RC_One_Way_Slab | 34 | 39 | Grade_60 | Normal | Medium | High | 2 | SchoolOne_Way_Slab3-5mLowMarine | One_Way_Slab for School with system Shear_Wall, span 3-5m, Medium load, seismic Low, env Marine; requires f'c ≥ 34 MPa (preferred 39 MPa) with appropriate slab detailing per ACI/EC2 concepts.
SLB-04552 | School | Shear_Wall | One_Way_Slab | 3-5m | Medium | Moderate | Normal | XC1 | RC_One_Way_Slab | 28 | 33 | Grade_60 | Normal | Medium | High | 2 | SchoolOne_Way_Slab3-5mModerateNormal | One_Way_Slab for School with system Shear_Wall, span 3-5m, Medium load, seismic Moderate, env Normal; requires f'c ≥ 28 MPa (preferred 33 MPa) with appropriate slab detailing per ACI/EC2 concepts.
SLB-04553 | School | Shear_Wall | One_Way_Slab | 3-5m | Medium | Moderate | XC2 | XC2 | RC_One_Way_Slab | 30 | 35 | Grade_60 | Normal | Medium | High | 2 | SchoolOne_Way_Slab3-5mModerateXC2 | One_Way_Slab for School with system Shear_Wall, span 3-5m, Medium load, seismic Moderate, env XC2; requires f'c ≥ 30 MPa (preferred 35 MPa) with appropriate slab detailing per ACI/EC2 concepts.
SLB-04554 | School | Shear_Wall | One_Way_Slab | 3-5m | Medium | Moderate | Marine | XS3 | RC_One_Way_Slab | 34 | 39 | Grade_60 | Normal | Medium | High | 2 | SchoolOne_Way_Slab3-5mModerateMarine | One_Way_Slab for School with system Shear_Wall, span 3-5m, Medium load, seismic Moderate, env Marine; requires f'c ≥ 34 MPa (preferred 39 MPa) with appropriate slab detailing per ACI/EC2 concepts.
SLB-04555 | School | Shear_Wall | One_Way_Slab | 3-5m | Medium | High | Normal | XC1 | RC_One_Way_Slab | 32 | 37 | Grade_60 | Normal | Medium | High | 2 | SchoolOne_Way_Slab3-5mHighNormal | One_Way_Slab for School with system Shear_Wall, span 3-5m, Medium load, seismic High, env Normal; requires f'c ≥ 32 MPa (preferred 37 MPa) with appropriate slab detailing per ACI/EC2 concepts.
SLB-04556 | School | Shear_Wall | One_Way_Slab | 3-5m | Medium | High | XC2 | XC2 | RC_One_Way_Slab | 34 | 39 | Grade_60 | Normal | Medium | High | 2 | SchoolOne_Way_Slab3-5mHighXC2 | One_Way_Slab for School with system Shear_Wall, span 3-5m, Medium load, seismic High, env XC2; requires f'c ≥ 34 MPa (preferred 39 MPa) with appropriate slab detailing per ACI/EC2 concepts.
SLB-04557 | School | Shear_Wall | One_Way_Slab | 3-5m | Medium | High | Marine | XS3 | RC_One_Way_Slab | 38 | 43 | Grade_60 | Normal | Medium | High | 2 | SchoolOne_Way_Slab3-5mHighMarine | One_Way_Slab for School with system Shear_Wall, span 3-5m, Medium load, seismic High, env Marine; requires f'c ≥ 38 MPa (preferred 43 MPa) with appropriate slab detailing per ACI/EC2 concepts.
SLB-04558 | School | Shear_Wall | One_Way_Slab | 3-5m | Medium | Very_High | Normal | XC1 | RC_One_Way_Slab | 36 | 41 | Grade_60 | Normal | Medium | High | 2 | SchoolOne_Way_Slab3-5mVery_HighNormal | One_Way_Slab for School with system Shear_Wall, span 3-5m, Medium load, seismic Very_High, env Normal; requires f'c ≥ 36 MPa (preferred 41 MPa) with appropriate slab detailing per ACI/EC2 concepts.
SLB-04559 | School | Shear_Wall | One_Way_Slab | 3-5m | Medium | Very_High | XC2 | XC2 | RC_One_Way_Slab | 38 | 43 | Grade_60 | Normal | Medium | High | 2 | SchoolOne_Way_Slab3-5mVery_HighXC2 | One_Way_Slab for School with system Shear_Wall, span 3-5m, Medium load, seismic Very_High, env XC2; requires f'c ≥ 38 MPa (preferred 43 MPa) with appropriate slab detailing per ACI/EC2 concepts.
SLB-04560 | School | Shear_Wall | One_Way_Slab | 3-5m | Medium | Very_High | Marine | XS3 | RC_One_Way_Slab | 42 | 47 | Grade_60 | Normal | Medium | High | 2 | SchoolOne_Way_Slab3-5mVery_HighMarine | One_Way_Slab for School with system Shear_Wall, span 3-5m, Medium load, seismic Very_High, env Marine; requires f'c ≥ 42 MPa (preferred 47 MPa) with appropriate slab detailing per ACI/EC2 concepts.
SLB-04561 | School | Shear_Wall | One_Way_Slab | 3-5m | High | Low | Normal | XC1 | RC_One_Way_Slab | 28 | 33 | Grade_60 | Normal | Medium | High | 2 | SchoolOne_Way_Slab3-5mLowNormal | One_Way_Slab for School with system Shear_Wall, span 3-5m, High load, seismic Low, env Normal; requires f'c ≥ 28 MPa (preferred 33 MPa) with appropriate slab detailing per ACI/EC2 concepts.
SLB-04562 | School | Shear_Wall | One_Way_Slab | 3-5m | High | Low | XC2 | XC2 | RC_One_Way_Slab | 30 | 35 | Grade_60 | Normal | Medium | High | 2 | SchoolOne_Way_Slab3-5mLowXC2 | One_Way_Slab for School with system Shear_Wall, span 3-5m, High load, seismic Low, env XC2; requires f'c ≥ 30 MPa (preferred 35 MPa) with appropriate slab detailing per ACI/EC2 concepts.
SLB-04563 | School | Shear_Wall | One_Way_Slab | 3-5m | High | Low | Marine | XS3 | RC_One_Way_Slab | 34 | 39 | Grade_60 | Normal | Medium | High | 2 | SchoolOne_Way_Slab3-5mLowMarine | One_Way_Slab for School with system Shear_Wall, span 3-5m, High load, seismic Low, env Marine; requires f'c ≥ 34 MPa (preferred 39 MPa) with appropriate slab detailing per ACI/EC2 concepts.
SLB-04564 | School | Shear_Wall | One_Way_Slab | 3-5m | High | Moderate | Normal | XC1 | RC_One_Way_Slab | 28 | 33 | Grade_60 | Normal | Medium | High | 2 | SchoolOne_Way_Slab3-5mModerateNormal | One_Way_Slab for School with system Shear_Wall, span 3-5m, High load, seismic Moderate, env Normal; requires f'c ≥ 28 MPa (preferred 33 MPa) with appropriate slab detailing per ACI/EC2 concepts.
SLB-04565 | School | Shear_Wall | One_Way_Slab | 3-5m | High | Moderate | XC2 | XC2 | RC_One_Way_Slab | 30 | 35 | Grade_60 | Normal | Medium | High | 2 | SchoolOne_Way_Slab3-5mModerateXC2 | One_Way_Slab for School with system Shear_Wall, span 3-5m, High load, seismic Moderate, env XC2; requires f'c ≥ 30 MPa (preferred 35 MPa) with appropriate slab detailing per ACI/EC2 concepts.
SLB-04566 | School | Shear_Wall | One_Way_Slab | 3-5m | High | Moderate | Marine | XS3 | RC_One_Way_Slab | 34 | 39 | Grade_60 | Normal | Medium | High | 2 | SchoolOne_Way_Slab3-5mModerateMarine | One_Way_Slab for School with system Shear_Wall, span 3-5m, High load, seismic Moderate, env Marine; requires f'c ≥ 34 MPa (preferred 39 MPa) with appropriate slab detailing per ACI/EC2 concepts.
SLB-04567 | School | Shear_Wall | One_Way_Slab | 3-5m | High | High | Normal | XC1 | RC_One_Way_Slab | 32 | 37 | Grade_60 | Normal | Medium | High | 2 | SchoolOne_Way_Slab3-5mHighNormal | One_Way_Slab for School with system Shear_Wall, span 3-5m, High load, seismic High, env Normal; requires f'c ≥ 32 MPa (preferred 37 MPa) with appropriate slab detailing per ACI/EC2 concepts.
SLB-04568 | School | Shear_Wall | One_Way_Slab | 3-5m | High | High | XC2 | XC2 | RC_One_Way_Slab | 34 | 39 | Grade_60 | Normal | Medium | High | 2 | SchoolOne_Way_Slab3-5mHighXC2 | One_Way_Slab for School with system Shear_Wall, span 3-5m, High load, seismic High, env XC2; requires f'c ≥ 34 MPa (preferred 39 MPa) with appropriate slab detailing per ACI/EC2 concepts.
SLB-04569 | School | Shear_Wall | One_Way_Slab | 3-5m | High | High | Marine | XS3 | RC_One_Way_Slab | 38 | 43 | Grade_60 | Normal | Medium | High | 2 | SchoolOne_Way_Slab3-5mHighMarine | One_Way_Slab for School with system Shear_Wall, span 3-5m, High load, seismic High, env Marine; requires f'c ≥ 38 MPa (preferred 43 MPa) with appropriate slab detailing per ACI/EC2 concepts.
SLB-04570 | School | Shear_Wall | One_Way_Slab | 3-5m | High | Very_High | Normal | XC1 | RC_One_Way_Slab | 36 | 41 | Grade_60 | Normal | Medium | High | 2 | SchoolOne_Way_Slab3-5mVery_HighNormal | One_Way_Slab for School with system Shear_Wall, span 3-5m, High load, seismic Very_High, env Normal; requires f'c ≥ 36 MPa (preferred 41 MPa) with appropriate slab detailing per ACI/EC2 concepts.
SLB-04571 | School | Shear_Wall | One_Way_Slab | 3-5m | High | Very_High | XC2 | XC2 | RC_One_Way_Slab | 38 | 43 | Grade_60 | Normal | Medium | High | 2 | SchoolOne_Way_Slab3-5mVery_HighXC2 | One_Way_Slab for School with system Shear_Wall, span 3-5m, High load, seismic Very_High, env XC2; requires f'c ≥ 38 MPa (preferred 43 MPa) with appropriate slab detailing per ACI/EC2 concepts.
SLB-04572 | School | Shear_Wall | One_Way_Slab | 3-5m | High | Very_High | Marine | XS3 | RC_One_Way_Slab | 42 | 47 | Grade_60 | Normal | Medium | High | 2 | SchoolOne_Way_Slab3-5mVery_HighMarine | One_Way_Slab for School with system Shear_Wall, span 3-5m, High load, seismic Very_High, env Marine; requires f'c ≥ 42 MPa (preferred 47 MPa) with appropriate slab detailing per ACI/EC2 concepts.
SLB-04573 | School | Shear_Wall | One_Way_Slab | 5-7m | Low | Low | Normal | XC1 | RC_One_Way_Slab | 32 | 37 | Grade_60 | Normal | Medium | High | 2 | SchoolOne_Way_Slab5-7mLowNormal | One_Way_Slab for School with system Shear_Wall, span 5-7m, Low load, seismic Low, env Normal; requires f'c ≥ 32 MPa (preferred 37 MPa) with appropriate slab detailing per ACI/EC2 concepts.
SLB-04574 | School | Shear_Wall | One_Way_Slab | 5-7m | Low | Low | XC2 | XC2 | RC_One_Way_Slab | 34 | 39 | Grade_60 | Normal | Medium | High | 2 | SchoolOne_Way_Slab5-7mLowXC2 | One_Way_Slab for School with system Shear_Wall, span 5-7m, Low load, seismic Low, env XC2; requires f'c ≥ 34 MPa (preferred 39 MPa) with appropriate slab detailing per ACI/EC2 concepts.
SLB-04575 | School | Shear_Wall | One_Way_Slab | 5-7m | Low | Low | Marine | XS3 | RC_One_Way_Slab | 38 | 43 | Grade_60 | Normal | Medium | High | 2 | SchoolOne_Way_Slab5-7mLowMarine | One_Way_Slab for School with system Shear_Wall, span 5-7m, Low load, seismic Low, env Marine; requires f'c ≥ 38 MPa (preferred 43 MPa) with appropriate slab detailing per ACI/EC2 concepts.
SLB-04576 | School | Shear_Wall | One_Way_Slab | 5-7m | Low | Moderate | Normal | XC1 | RC_One_Way_Slab | 32 | 37 | Grade_60 | Normal | Medium | High | 2 | SchoolOne_Way_Slab5-7mModerateNormal | One_Way_Slab for School with system Shear_Wall, span 5-7m, Low load, seismic Moderate, env Normal; requires f'c ≥ 32 MPa (preferred 37 MPa) with appropriate slab detailing per ACI/EC2 concepts.
SLB-04577 | School | Shear_Wall | One_Way_Slab | 5-7m | Low | Moderate | XC2 | XC2 | RC_One_Way_Slab | 34 | 39 | Grade_60 | Normal | Medium | High | 2 | SchoolOne_Way_Slab5-7mModerateXC2 | One_Way_Slab for School with system Shear_Wall, span 5-7m, Low load, seismic Moderate, env XC2; requires f'c ≥ 34 MPa (preferred 39 MPa) with appropriate slab detailing per ACI/EC2 concepts.
SLB-04578 | School | Shear_Wall | One_Way_Slab | 5-7m | Low | Moderate | Marine | XS3 | RC_One_Way_Slab | 38 | 43 | Grade_60 | Normal | Medium | High | 2 | SchoolOne_Way_Slab5-7mModerateMarine | One_Way_Slab for School with system Shear_Wall, span 5-7m, Low load, seismic Moderate, env Marine; requires f'c ≥ 38 MPa (preferred 43 MPa) with appropriate slab detailing per ACI/EC2 concepts.
SLB-04579 | School | Shear_Wall | One_Way_Slab | 5-7m | Low | High | Normal | XC1 | RC_One_Way_Slab | 36 | 41 | Grade_60 | Normal | Medium | High | 2 | SchoolOne_Way_Slab5-7mHighNormal | One_Way_Slab for School with system Shear_Wall, span 5-7m, Low load, seismic High, env Normal; requires f'c ≥ 36 MPa (preferred 41 MPa) with appropriate slab detailing per ACI/EC2 concepts.
SLB-04580 | School | Shear_Wall | One_Way_Slab | 5-7m | Low | High | XC2 | XC2 | RC_One_Way_Slab | 38 | 43 | Grade_60 | Normal | Medium | High | 2 | SchoolOne_Way_Slab5-7mHighXC2 | One_Way_Slab for School with system Shear_Wall, span 5-7m, Low load, seismic High, env XC2; requires f'c ≥ 38 MPa (preferred 43 MPa) with appropriate slab detailing per ACI/EC2 concepts.
SLB-04581 | School | Shear_Wall | One_Way_Slab | 5-7m | Low | High | Marine | XS3 | RC_One_Way_Slab | 42 | 47 | Grade_60 | Normal | Medium | High | 2 | SchoolOne_Way_Slab5-7mHighMarine | One_Way_Slab for School with system Shear_Wall, span 5-7m, Low load, seismic High, env Marine; requires f'c ≥ 42 MPa (preferred 47 MPa) with appropriate slab detailing per ACI/EC2 concepts.
SLB-04582 | School | Shear_Wall | One_Way_Slab | 5-7m | Low | Very_High | Normal | XC1 | RC_One_Way_Slab | 40 | 45 | Grade_60 | Normal | Medium | High | 2 | SchoolOne_Way_Slab5-7mVery_HighNormal | One_Way_Slab for School with system Shear_Wall, span 5-7m, Low load, seismic Very_High, env Normal; requires f'c ≥ 40 MPa (preferred 45 MPa) with appropriate slab detailing per ACI/EC2 concepts.
SLB-04583 | School | Shear_Wall | One_Way_Slab | 5-7m | Low | Very_High | XC2 | XC2 | RC_One_Way_Slab | 42 | 47 | Grade_60 | Normal | Medium | High | 2 | SchoolOne_Way_Slab5-7mVery_HighXC2 | One_Way_Slab for School with system Shear_Wall, span 5-7m, Low load, seismic Very_High, env XC2; requires f'c ≥ 42 MPa (preferred 47 MPa) with appropriate slab detailing per ACI/EC2 concepts.
SLB-04584 | School | Shear_Wall | One_Way_Slab | 5-7m | Low | Very_High | Marine | XS3 | RC_One_Way_Slab | 46 | 51 | Grade_60 | Normal | Medium | High | 2 | SchoolOne_Way_Slab5-7mVery_HighMarine | One_Way_Slab for School with system Shear_Wall, span 5-7m, Low load, seismic Very_High, env Marine; requires f'c ≥ 46 MPa (preferred 51 MPa) with appropriate slab detailing per ACI/EC2 concepts.
SLB-04585 | School | Shear_Wall | One_Way_Slab | 5-7m | Medium | Low | Normal | XC1 | RC_One_Way_Slab | 32 | 37 | Grade_60 | Normal | Medium | High | 2 | SchoolOne_Way_Slab5-7mLowNormal | One_Way_Slab for School with system Shear_Wall, span 5-7m, Medium load, seismic Low, env Normal; requires f'c ≥ 32 MPa (preferred 37 MPa) with appropriate slab detailing per ACI/EC2 concepts.
SLB-04586 | School | Shear_Wall | One_Way_Slab | 5-7m | Medium | Low | XC2 | XC2 | RC_One_Way_Slab | 34 | 39 | Grade_60 | Normal | Medium | High | 2 | SchoolOne_Way_Slab5-7mLowXC2 | One_Way_Slab for School with system Shear_Wall, span 5-7m, Medium load, seismic Low, env XC2; requires f'c ≥ 34 MPa (preferred 39 MPa) with appropriate slab detailing per ACI/EC2 concepts.
SLB-04587 | School | Shear_Wall | One_Way_Slab | 5-7m | Medium | Low | Marine | XS3 | RC_One_Way_Slab | 38 | 43 | Grade_60 | Normal | Medium | High | 2 | SchoolOne_Way_Slab5-7mLowMarine | One_Way_Slab for School with system Shear_Wall, span 5-7m, Medium load, seismic Low, env Marine; requires f'c ≥ 38 MPa (preferred 43 MPa) with appropriate slab detailing per ACI/EC2 concepts.
SLB-04588 | School | Shear_Wall | One_Way_Slab | 5-7m | Medium | Moderate | Normal | XC1 | RC_One_Way_Slab | 32 | 37 | Grade_60 | Normal | Medium | High | 2 | SchoolOne_Way_Slab5-7mModerateNormal | One_Way_Slab for School with system Shear_Wall, span 5-7m, Medium load, seismic Moderate, env Normal; requires f'c ≥ 32 MPa (preferred 37 MPa) with appropriate slab detailing per ACI/EC2 concepts.
SLB-04589 | School | Shear_Wall | One_Way_Slab | 5-7m | Medium | Moderate | XC2 | XC2 | RC_One_Way_Slab | 34 | 39 | Grade_60 | Normal | Medium | High | 2 | SchoolOne_Way_Slab5-7mModerateXC2 | One_Way_Slab for School with system Shear_Wall, span 5-7m, Medium load, seismic Moderate, env XC2; requires f'c ≥ 34 MPa (preferred 39 MPa) with appropriate slab detailing per ACI/EC2 concepts.
SLB-04590 | School | Shear_Wall | One_Way_Slab | 5-7m | Medium | Moderate | Marine | XS3 | RC_One_Way_Slab | 38 | 43 | Grade_60 | Normal | Medium | High | 2 | SchoolOne_Way_Slab5-7mModerateMarine | One_Way_Slab for School with system Shear_Wall, span 5-7m, Medium load, seismic Moderate, env Marine; requires f'c ≥ 38 MPa (preferred 43 MPa) with appropriate slab detailing per ACI/EC2 concepts.
SLB-04591 | School | Shear_Wall | One_Way_Slab | 5-7m | Medium | High | Normal | XC1 | RC_One_Way_Slab | 36 | 41 | Grade_60 | Normal | Medium | High | 2 | SchoolOne_Way_Slab5-7mHighNormal | One_Way_Slab for School with system Shear_Wall, span 5-7m, Medium load, seismic High, env Normal; requires f'c ≥ 36 MPa (preferred 41 MPa) with appropriate slab detailing per ACI/EC2 concepts.
SLB-04592 | School | Shear_Wall | One_Way_Slab | 5-7m | Medium | High | XC2 | XC2 | RC_One_Way_Slab | 38 | 43 | Grade_60 | Normal | Medium | High | 2 | SchoolOne_Way_Slab5-7mHighXC2 | One_Way_Slab for School with system Shear_Wall, span 5-7m, Medium load, seismic High, env XC2; requires f'c ≥ 38 MPa (preferred 43 MPa) with appropriate slab detailing per ACI/EC2 concepts.
SLB-04593 | School | Shear_Wall | One_Way_Slab | 5-7m | Medium | High | Marine | XS3 | RC_One_Way_Slab | 42 | 47 | Grade_60 | Normal | Medium | High | 2 | SchoolOne_Way_Slab5-7mHighMarine | One_Way_Slab for School with system Shear_Wall, span 5-7m, Medium load, seismic High, env Marine; requires f'c ≥ 42 MPa (preferred 47 MPa) with appropriate slab detailing per ACI/EC2 concepts.
SLB-04594 | School | Shear_Wall | One_Way_Slab | 5-7m | Medium | Very_High | Normal | XC1 | RC_One_Way_Slab | 40 | 45 | Grade_60 | Normal | Medium | High | 2 | SchoolOne_Way_Slab5-7mVery_HighNormal | One_Way_Slab for School with system Shear_Wall, span 5-7m, Medium load, seismic Very_High, env Normal; requires f'c ≥ 40 MPa (preferred 45 MPa) with appropriate slab detailing per ACI/EC2 concepts.
SLB-04595 | School | Shear_Wall | One_Way_Slab | 5-7m | Medium | Very_High | XC2 | XC2 | RC_One_Way_Slab | 42 | 47 | Grade_60 | Normal | Medium | High | 2 | SchoolOne_Way_Slab5-7mVery_HighXC2 | One_Way_Slab for School with system Shear_Wall, span 5-7m, Medium load, seismic Very_High, env XC2; requires f'c ≥ 42 MPa (preferred 47 MPa) with appropriate slab detailing per ACI/EC2 concepts.
SLB-04596 | School | Shear_Wall | One_Way_Slab | 5-7m | Medium | Very_High | Marine | XS3 | RC_One_Way_Slab | 46 | 51 | Grade_60 | Normal | Medium | High | 2 | SchoolOne_Way_Slab5-7mVery_HighMarine | One_Way_Slab for School with system Shear_Wall, span 5-7m, Medium load, seismic Very_High, env Marine; requires f'c ≥ 46 MPa (preferred 51 MPa) with appropriate slab detailing per ACI/EC2 concepts.
SLB-04597 | School | Shear_Wall | One_Way_Slab | 5-7m | High | Low | Normal | XC1 | RC_One_Way_Slab | 32 | 37 | Grade_60 | Normal | Medium | High | 2 | SchoolOne_Way_Slab5-7mLowNormal | One_Way_Slab for School with system Shear_Wall, span 5-7m, High load, seismic Low, env Normal; requires f'c ≥ 32 MPa (preferred 37 MPa) with appropriate slab detailing per ACI/EC2 concepts.
SLB-04598 | School | Shear_Wall | One_Way_Slab | 5-7m | High | Low | XC2 | XC2 | RC_One_Way_Slab | 34 | 39 | Grade_60 | Normal | Medium | High | 2 | SchoolOne_Way_Slab5-7mLowXC2 | One_Way_Slab for School with system Shear_Wall, span 5-7m, High load, seismic Low, env XC2; requires f'c ≥ 34 MPa (preferred 39 MPa) with appropriate slab detailing per ACI/EC2 concepts.
SLB-04599 | School | Shear_Wall | One_Way_Slab | 5-7m | High | Low | Marine | XS3 | RC_One_Way_Slab | 38 | 43 | Grade_60 | Normal | Medium | High | 2 | SchoolOne_Way_Slab5-7mLowMarine | One_Way_Slab for School with system Shear_Wall, span 5-7m, High load, seismic Low, env Marine; requires f'c ≥ 38 MPa (preferred 43 MPa) with appropriate slab detailing per ACI/EC2 concepts.
SLB-04600 | School | Shear_Wall | One_Way_Slab | 5-7m | High | Moderate | Normal | XC1 | RC_One_Way_Slab | 32 | 37 | Grade_60 | Normal | Medium | High | 2 | SchoolOne_Way_Slab5-7mModerateNormal | One_Way_Slab for School with system Shear_Wall, span 5-7m, High load, seismic Moderate, env Normal; requires f'c ≥ 32 MPa (preferred 37 MPa) with appropriate slab detailing per ACI/EC2 concepts.
SLB-04601 | School | Shear_Wall | One_Way_Slab | 5-7m | High | Moderate | XC2 | XC2 | RC_One_Way_Slab | 34 | 39 | Grade_60 | Normal | Medium | High | 2 | SchoolOne_Way_Slab5-7mModerateXC2 | One_Way_Slab for School with system Shear_Wall, span 5-7m, High load, seismic Moderate, env XC2; requires f'c ≥ 34 MPa (preferred 39 MPa) with appropriate slab detailing per ACI/EC2 concepts.
SLB-04602 | School | Shear_Wall | One_Way_Slab | 5-7m | High | Moderate | Marine | XS3 | RC_One_Way_Slab | 38 | 43 | Grade_60 | Normal | Medium | High | 2 | SchoolOne_Way_Slab5-7mModerateMarine | One_Way_Slab for School with system Shear_Wall, span 5-7m, High load, seismic Moderate, env Marine; requires f'c ≥ 38 MPa (preferred 43 MPa) with appropriate slab detailing per ACI/EC2 concepts.
SLB-04603 | School | Shear_Wall | One_Way_Slab | 5-7m | High | High | Normal | XC1 | RC_One_Way_Slab | 36 | 41 | Grade_60 | Normal | Medium | High | 2 | SchoolOne_Way_Slab5-7mHighNormal | One_Way_Slab for School with system Shear_Wall, span 5-7m, High load, seismic High, env Normal; requires f'c ≥ 36 MPa (preferred 41 MPa) with appropriate slab detailing per ACI/EC2 concepts.
SLB-04604 | School | Shear_Wall | One_Way_Slab | 5-7m | High | High | XC2 | XC2 | RC_One_Way_Slab | 38 | 43 | Grade_60 | Normal | Medium | High | 2 | SchoolOne_Way_Slab5-7mHighXC2 | One_Way_Slab for School with system Shear_Wall, span 5-7m, High load, seismic High, env XC2; requires f'c ≥ 38 MPa (preferred 43 MPa) with appropriate slab detailing per ACI/EC2 concepts.
SLB-04605 | School | Shear_Wall | One_Way_Slab | 5-7m | High | High | Marine | XS3 | RC_One_Way_Slab | 42 | 47 | Grade_60 | Normal | Medium | High | 2 | SchoolOne_Way_Slab5-7mHighMarine | One_Way_Slab for School with system Shear_Wall, span 5-7m, High load, seismic High, env Marine; requires f'c ≥ 42 MPa (preferred 47 MPa) with appropriate slab detailing per ACI/EC2 concepts.
SLB-04606 | School | Shear_Wall | One_Way_Slab | 5-7m | High | Very_High | Normal | XC1 | RC_One_Way_Slab | 40 | 45 | Grade_60 | Normal | Medium | High | 2 | SchoolOne_Way_Slab5-7mVery_HighNormal | One_Way_Slab for School with system Shear_Wall, span 5-7m, High load, seismic Very_High, env Normal; requires f'c ≥ 40 MPa (preferred 45 MPa) with appropriate slab detailing per ACI/EC2 concepts.
SLB-04607 | School | Shear_Wall | One_Way_Slab | 5-7m | High | Very_High | XC2 | XC2 | RC_One_Way_Slab | 42 | 47 | Grade_60 | Normal | Medium | High | 2 | SchoolOne_Way_Slab5-7mVery_HighXC2 | One_Way_Slab for School with system Shear_Wall, span 5-7m, High load, seismic Very_High, env XC2; requires f'c ≥ 42 MPa (preferred 47 MPa) with appropriate slab detailing per ACI/EC2 concepts.
SLB-04608 | School | Shear_Wall | One_Way_Slab | 5-7m | High | Very_High | Marine | XS3 | RC_One_Way_Slab | 46 | 51 | Grade_60 | Normal | Medium | High | 2 | SchoolOne_Way_Slab5-7mVery_HighMarine | One_Way_Slab for School with system Shear_Wall, span 5-7m, High load, seismic Very_High, env Marine; requires f'c ≥ 46 MPa (preferred 51 MPa) with appropriate slab detailing per ACI/EC2 concepts.
SLB-04609 | School | Shear_Wall | One_Way_Slab | 7-10m | Low | Low | Normal | XC1 | RC_One_Way_Slab_Beam_Supported | 36 | 41 | Grade_60 | Normal | Medium | High | 2 | SchoolOne_Way_Slab7-10mLowNormal | One_Way_Slab for School with system Shear_Wall, span 7-10m, Low load, seismic Low, env Normal; requires f'c ≥ 36 MPa (preferred 41 MPa) with appropriate slab detailing per ACI/EC2 concepts.
SLB-04610 | School | Shear_Wall | One_Way_Slab | 7-10m | Low | Low | XC2 | XC2 | RC_One_Way_Slab_Beam_Supported | 38 | 43 | Grade_60 | Normal | Medium | High | 2 | SchoolOne_Way_Slab7-10mLowXC2 | One_Way_Slab for School with system Shear_Wall, span 7-10m, Low load, seismic Low, env XC2; requires f'c ≥ 38 MPa (preferred 43 MPa) with appropriate slab detailing per ACI/EC2 concepts.
SLB-04611 | School | Shear_Wall | One_Way_Slab | 7-10m | Low | Low | Marine | XS3 | RC_One_Way_Slab_Beam_Supported | 42 | 47 | Grade_60 | Normal | Medium | High | 2 | SchoolOne_Way_Slab7-10mLowMarine | One_Way_Slab for School with system Shear_Wall, span 7-10m, Low load, seismic Low, env Marine; requires f'c ≥ 42 MPa (preferred 47 MPa) with appropriate slab detailing per ACI/EC2 concepts.
SLB-04612 | School | Shear_Wall | One_Way_Slab | 7-10m | Low | Moderate | Normal | XC1 | RC_One_Way_Slab_Beam_Supported | 36 | 41 | Grade_60 | Normal | Medium | High | 2 | SchoolOne_Way_Slab7-10mModerateNormal | One_Way_Slab for School with system Shear_Wall, span 7-10m, Low load, seismic Moderate, env Normal; requires f'c ≥ 36 MPa (preferred 41 MPa) with appropriate slab detailing per ACI/EC2 concepts.
SLB-04613 | School | Shear_Wall | One_Way_Slab | 7-10m | Low | Moderate | XC2 | XC2 | RC_One_Way_Slab_Beam_Supported | 38 | 43 | Grade_60 | Normal | Medium | High | 2 | SchoolOne_Way_Slab7-10mModerateXC2 | One_Way_Slab for School with system Shear_Wall, span 7-10m, Low load, seismic Moderate, env XC2; requires f'c ≥ 38 MPa (preferred 43 MPa) with appropriate slab detailing per ACI/EC2 concepts.
SLB-04614 | School | Shear_Wall | One_Way_Slab | 7-10m | Low | Moderate | Marine | XS3 | RC_One_Way_Slab_Beam_Supported | 42 | 47 | Grade_60 | Normal | Medium | High | 2 | SchoolOne_Way_Slab7-10mModerateMarine | One_Way_Slab for School with system Shear_Wall, span 7-10m, Low load, seismic Moderate, env Marine; requires f'c ≥ 42 MPa (preferred 47 MPa) with appropriate slab detailing per ACI/EC2 concepts.
SLB-04615 | School | Shear_Wall | One_Way_Slab | 7-10m | Low | High | Normal | XC1 | RC_One_Way_Slab_Beam_Supported | 40 | 45 | Grade_60 | Normal | Medium | High | 2 | SchoolOne_Way_Slab7-10mHighNormal | One_Way_Slab for School with system Shear_Wall, span 7-10m, Low load, seismic High, env Normal; requires f'c ≥ 40 MPa (preferred 45 MPa) with appropriate slab detailing per ACI/EC2 concepts.
SLB-04616 | School | Shear_Wall | One_Way_Slab | 7-10m | Low | High | XC2 | XC2 | RC_One_Way_Slab_Beam_Supported | 42 | 47 | Grade_60 | Normal | Medium | High | 2 | SchoolOne_Way_Slab7-10mHighXC2 | One_Way_Slab for School with system Shear_Wall, span 7-10m, Low load, seismic High, env XC2; requires f'c ≥ 42 MPa (preferred 47 MPa) with appropriate slab detailing per ACI/EC2 concepts.
SLB-04617 | School | Shear_Wall | One_Way_Slab | 7-10m | Low | High | Marine | XS3 | RC_One_Way_Slab_Beam_Supported | 46 | 51 | Grade_60 | Normal | Medium | High | 2 | SchoolOne_Way_Slab7-10mHighMarine | One_Way_Slab for School with system Shear_Wall, span 7-10m, Low load, seismic High, env Marine; requires f'c ≥ 46 MPa (preferred 51 MPa) with appropriate slab detailing per ACI/EC2 concepts.
SLB-04618 | School | Shear_Wall | One_Way_Slab | 7-10m | Low | Very_High | Normal | XC1 | RC_One_Way_Slab_Beam_Supported | 44 | 49 | Grade_60 | Normal | Medium | High | 2 | SchoolOne_Way_Slab7-10mVery_HighNormal | One_Way_Slab for School with system Shear_Wall, span 7-10m, Low load, seismic Very_High, env Normal; requires f'c ≥ 44 MPa (preferred 49 MPa) with appropriate slab detailing per ACI/EC2 concepts.
SLB-04619 | School | Shear_Wall | One_Way_Slab | 7-10m | Low | Very_High | XC2 | XC2 | RC_One_Way_Slab_Beam_Supported | 46 | 51 | Grade_60 | Normal | Medium | High | 2 | SchoolOne_Way_Slab7-10mVery_HighXC2 | One_Way_Slab for School with system Shear_Wall, span 7-10m, Low load, seismic Very_High, env XC2; requires f'c ≥ 46 MPa (preferred 51 MPa) with appropriate slab detailing per ACI/EC2 concepts.
SLB-04620 | School | Shear_Wall | One_Way_Slab | 7-10m | Low | Very_High | Marine | XS3 | RC_One_Way_Slab_Beam_Supported | 50 | 55 | Grade_60 | Normal | Medium | High | 2 | SchoolOne_Way_Slab7-10mVery_HighMarine | One_Way_Slab for School with system Shear_Wall, span 7-10m, Low load, seismic Very_High, env Marine; requires f'c ≥ 50 MPa (preferred 55 MPa) with appropriate slab detailing per ACI/EC2 concepts.
SLB-04621 | School | Shear_Wall | One_Way_Slab | 7-10m | Medium | Low | Normal | XC1 | RC_One_Way_Slab_Beam_Supported | 36 | 41 | Grade_60 | Normal | Medium | High | 2 | SchoolOne_Way_Slab7-10mLowNormal | One_Way_Slab for School with system Shear_Wall, span 7-10m, Medium load, seismic Low, env Normal; requires f'c ≥ 36 MPa (preferred 41 MPa) with appropriate slab detailing per ACI/EC2 concepts.
SLB-04622 | School | Shear_Wall | One_Way_Slab | 7-10m | Medium | Low | XC2 | XC2 | RC_One_Way_Slab_Beam_Supported | 38 | 43 | Grade_60 | Normal | Medium | High | 2 | SchoolOne_Way_Slab7-10mLowXC2 | One_Way_Slab for School with system Shear_Wall, span 7-10m, Medium load, seismic Low, env XC2; requires f'c ≥ 38 MPa (preferred 43 MPa) with appropriate slab detailing per ACI/EC2 concepts.
SLB-04623 | School | Shear_Wall | One_Way_Slab | 7-10m | Medium | Low | Marine | XS3 | RC_One_Way_Slab_Beam_Supported | 42 | 47 | Grade_60 | Normal | Medium | High | 2 | SchoolOne_Way_Slab7-10mLowMarine | One_Way_Slab for School with system Shear_Wall, span 7-10m, Medium load, seismic Low, env Marine; requires f'c ≥ 42 MPa (preferred 47 MPa) with appropriate slab detailing per ACI/EC2 concepts.
SLB-04624 | School | Shear_Wall | One_Way_Slab | 7-10m | Medium | Moderate | Normal | XC1 | RC_One_Way_Slab_Beam_Supported | 36 | 41 | Grade_60 | Normal | Medium | High | 2 | SchoolOne_Way_Slab7-10mModerateNormal | One_Way_Slab for School with system Shear_Wall, span 7-10m, Medium load, seismic Moderate, env Normal; requires f'c ≥ 36 MPa (preferred 41 MPa) with appropriate slab detailing per ACI/EC2 concepts.
SLB-04625 | School | Shear_Wall | One_Way_Slab | 7-10m | Medium | Moderate | XC2 | XC2 | RC_One_Way_Slab_Beam_Supported | 38 | 43 | Grade_60 | Normal | Medium | High | 2 | SchoolOne_Way_Slab7-10mModerateXC2 | One_Way_Slab for School with system Shear_Wall, span 7-10m, Medium load, seismic Moderate, env XC2; requires f'c ≥ 38 MPa (preferred 43 MPa) with appropriate slab detailing per ACI/EC2 concepts.
SLB-04626 | School | Shear_Wall | One_Way_Slab | 7-10m | Medium | Moderate | Marine | XS3 | RC_One_Way_Slab_Beam_Supported | 42 | 47 | Grade_60 | Normal | Medium | High | 2 | SchoolOne_Way_Slab7-10mModerateMarine | One_Way_Slab for School with system Shear_Wall, span 7-10m, Medium load, seismic Moderate, env Marine; requires f'c ≥ 42 MPa (preferred 47 MPa) with appropriate slab detailing per ACI/EC2 concepts.
SLB-04627 | School | Shear_Wall | One_Way_Slab | 7-10m | Medium | High | Normal | XC1 | RC_One_Way_Slab_Beam_Supported | 40 | 45 | Grade_60 | Normal | Medium | High | 2 | SchoolOne_Way_Slab7-10mHighNormal | One_Way_Slab for School with system Shear_Wall, span 7-10m, Medium load, seismic High, env Normal; requires f'c ≥ 40 MPa (preferred 45 MPa) with appropriate slab detailing per ACI/EC2 concepts.
SLB-04628 | School | Shear_Wall | One_Way_Slab | 7-10m | Medium | High | XC2 | XC2 | RC_One_Way_Slab_Beam_Supported | 42 | 47 | Grade_60 | Normal | Medium | High | 2 | SchoolOne_Way_Slab7-10mHighXC2 | One_Way_Slab for School with system Shear_Wall, span 7-10m, Medium load, seismic High, env XC2; requires f'c ≥ 42 MPa (preferred 47 MPa) with appropriate slab detailing per ACI/EC2 concepts.
SLB-04629 | School | Shear_Wall | One_Way_Slab | 7-10m | Medium | High | Marine | XS3 | RC_One_Way_Slab_Beam_Supported | 46 | 51 | Grade_60 | Normal | Medium | High | 2 | SchoolOne_Way_Slab7-10mHighMarine | One_Way_Slab for School with system Shear_Wall, span 7-10m, Medium load, seismic High, env Marine; requires f'c ≥ 46 MPa (preferred 51 MPa) with appropriate slab detailing per ACI/EC2 concepts.
SLB-04630 | School | Shear_Wall | One_Way_Slab | 7-10m | Medium | Very_High | Normal | XC1 | RC_One_Way_Slab_Beam_Supported | 44 | 49 | Grade_60 | Normal | Medium | High | 2 | SchoolOne_Way_Slab7-10mVery_HighNormal | One_Way_Slab for School with system Shear_Wall, span 7-10m, Medium load, seismic Very_High, env Normal; requires f'c ≥ 44 MPa (preferred 49 MPa) with appropriate slab detailing per ACI/EC2 concepts.
SLB-04631 | School | Shear_Wall | One_Way_Slab | 7-10m | Medium | Very_High | XC2 | XC2 | RC_One_Way_Slab_Beam_Supported | 46 | 51 | Grade_60 | Normal | Medium | High | 2 | SchoolOne_Way_Slab7-10mVery_HighXC2 | One_Way_Slab for School with system Shear_Wall, span 7-10m, Medium load, seismic Very_High, env XC2; requires f'c ≥ 46 MPa (preferred 51 MPa) with appropriate slab detailing per ACI/EC2 concepts.
SLB-04632 | School | Shear_Wall | One_Way_Slab | 7-10m | Medium | Very_High | Marine | XS3 | RC_One_Way_Slab_Beam_Supported | 50 | 55 | Grade_60 | Normal | Medium | High | 2 | SchoolOne_Way_Slab7-10mVery_HighMarine | One_Way_Slab for School with system Shear_Wall, span 7-10m, Medium load, seismic Very_High, env Marine; requires f'c ≥ 50 MPa (preferred 55 MPa) with appropriate slab detailing per ACI/EC2 concepts.
SLB-04633 | School | Shear_Wall | One_Way_Slab | 7-10m | High | Low | Normal | XC1 | RC_One_Way_Slab_Beam_Supported | 36 | 41 | Grade_60 | Normal | Medium | High | 2 | SchoolOne_Way_Slab7-10mLowNormal | One_Way_Slab for School with system Shear_Wall, span 7-10m, High load, seismic Low, env Normal; requires f'c ≥ 36 MPa (preferred 41 MPa) with appropriate slab detailing per ACI/EC2 concepts.
SLB-04634 | School | Shear_Wall | One_Way_Slab | 7-10m | High | Low | XC2 | XC2 | RC_One_Way_Slab_Beam_Supported | 38 | 43 | Grade_60 | Normal | Medium | High | 2 | SchoolOne_Way_Slab7-10mLowXC2 | One_Way_Slab for School with system Shear_Wall, span 7-10m, High load, seismic Low, env XC2; requires f'c ≥ 38 MPa (preferred 43 MPa) with appropriate slab detailing per ACI/EC2 concepts.
SLB-04635 | School | Shear_Wall | One_Way_Slab | 7-10m | High | Low | Marine | XS3 | RC_One_Way_Slab_Beam_Supported | 42 | 47 | Grade_60 | Normal | Medium | High | 2 | SchoolOne_Way_Slab7-10mLowMarine | One_Way_Slab for School with system Shear_Wall, span 7-10m, High load, seismic Low, env Marine; requires f'c ≥ 42 MPa (preferred 47 MPa) with appropriate slab detailing per ACI/EC2 concepts.
SLB-04636 | School | Shear_Wall | One_Way_Slab | 7-10m | High | Moderate | Normal | XC1 | RC_One_Way_Slab_Beam_Supported | 36 | 41 | Grade_60 | Normal | Medium | High | 2 | SchoolOne_Way_Slab7-10mModerateNormal | One_Way_Slab for School with system Shear_Wall, span 7-10m, High load, seismic Moderate, env Normal; requires f'c ≥ 36 MPa (preferred 41 MPa) with appropriate slab detailing per ACI/EC2 concepts.
SLB-04637 | School | Shear_Wall | One_Way_Slab | 7-10m | High | Moderate | XC2 | XC2 | RC_One_Way_Slab_Beam_Supported | 38 | 43 | Grade_60 | Normal | Medium | High | 2 | SchoolOne_Way_Slab7-10mModerateXC2 | One_Way_Slab for School with system Shear_Wall, span 7-10m, High load, seismic Moderate, env XC2; requires f'c ≥ 38 MPa (preferred 43 MPa) with appropriate slab detailing per ACI/EC2 concepts.
SLB-04638 | School | Shear_Wall | One_Way_Slab | 7-10m | High | Moderate | Marine | XS3 | RC_One_Way_Slab_Beam_Supported | 42 | 47 | Grade_60 | Normal | Medium | High | 2 | SchoolOne_Way_Slab7-10mModerateMarine | One_Way_Slab for School with system Shear_Wall, span 7-10m, High load, seismic Moderate, env Marine; requires f'c ≥ 42 MPa (preferred 47 MPa) with appropriate slab detailing per ACI/EC2 concepts.
SLB-04639 | School | Shear_Wall | One_Way_Slab | 7-10m | High | High | Normal | XC1 | RC_One_Way_Slab_Beam_Supported | 40 | 45 | Grade_60 | Normal | Medium | High | 2 | SchoolOne_Way_Slab7-10mHighNormal | One_Way_Slab for School with system Shear_Wall, span 7-10m, High load, seismic High, env Normal; requires f'c ≥ 40 MPa (preferred 45 MPa) with appropriate slab detailing per ACI/EC2 concepts.
SLB-04640 | School | Shear_Wall | One_Way_Slab | 7-10m | High | High | XC2 | XC2 | RC_One_Way_Slab_Beam_Supported | 42 | 47 | Grade_60 | Normal | Medium | High | 2 | SchoolOne_Way_Slab7-10mHighXC2 | One_Way_Slab for School with system Shear_Wall, span 7-10m, High load, seismic High, env XC2; requires f'c ≥ 42 MPa (preferred 47 MPa) with appropriate slab detailing per ACI/EC2 concepts.
SLB-04641 | School | Shear_Wall | One_Way_Slab | 7-10m | High | High | Marine | XS3 | RC_One_Way_Slab_Beam_Supported | 46 | 51 | Grade_60 | Normal | Medium | High | 2 | SchoolOne_Way_Slab7-10mHighMarine | One_Way_Slab for School with system Shear_Wall, span 7-10m, High load, seismic High, env Marine; requires f'c ≥ 46 MPa (preferred 51 MPa) with appropriate slab detailing per ACI/EC2 concepts.
SLB-04642 | School | Shear_Wall | One_Way_Slab | 7-10m | High | Very_High | Normal | XC1 | RC_One_Way_Slab_Beam_Supported | 44 | 49 | Grade_60 | Normal | Medium | High | 2 | SchoolOne_Way_Slab7-10mVery_HighNormal | One_Way_Slab for School with system Shear_Wall, span 7-10m, High load, seismic Very_High, env Normal; requires f'c ≥ 44 MPa (preferred 49 MPa) with appropriate slab detailing per ACI/EC2 concepts.
SLB-04643 | School | Shear_Wall | One_Way_Slab | 7-10m | High | Very_High | XC2 | XC2 | RC_One_Way_Slab_Beam_Supported | 46 | 51 | Grade_60 | Normal | Medium | High | 2 | SchoolOne_Way_Slab7-10mVery_HighXC2 | One_Way_Slab for School with system Shear_Wall, span 7-10m, High load, seismic Very_High, env XC2; requires f'c ≥ 46 MPa (preferred 51 MPa) with appropriate slab detailing per ACI/EC2 concepts.
SLB-04644 | School | Shear_Wall | One_Way_Slab | 7-10m | High | Very_High | Marine | XS3 | RC_One_Way_Slab_Beam_Supported | 50 | 55 | Grade_60 | Normal | Medium | High | 2 | SchoolOne_Way_Slab7-10mVery_HighMarine | One_Way_Slab for School with system Shear_Wall, span 7-10m, High load, seismic Very_High, env Marine; requires f'c ≥ 50 MPa (preferred 55 MPa) with appropriate slab detailing per ACI/EC2 concepts.
SLB-04645 | School | Shear_Wall | Two_Way_Slab | 3-5m | Low | Low | Normal | XC1 | RC_Two_Way_Slab | 28 | 33 | Grade_60 | Normal | Medium | High | 2 | SchoolTwo_Way_Slab3-5mLowNormal | Two_Way_Slab for School with system Shear_Wall, span 3-5m, Low load, seismic Low, env Normal; requires f'c ≥ 28 MPa (preferred 33 MPa) with appropriate slab detailing per ACI/EC2 concepts.
SLB-04646 | School | Shear_Wall | Two_Way_Slab | 3-5m | Low | Low | XC2 | XC2 | RC_Two_Way_Slab | 30 | 35 | Grade_60 | Normal | Medium | High | 2 | SchoolTwo_Way_Slab3-5mLowXC2 | Two_Way_Slab for School with system Shear_Wall, span 3-5m, Low load, seismic Low, env XC2; requires f'c ≥ 30 MPa (preferred 35 MPa) with appropriate slab detailing per ACI/EC2 concepts.
SLB-04647 | School | Shear_Wall | Two_Way_Slab | 3-5m | Low | Low | Marine | XS3 | RC_Two_Way_Slab | 34 | 39 | Grade_60 | Normal | Medium | High | 2 | SchoolTwo_Way_Slab3-5mLowMarine | Two_Way_Slab for School with system Shear_Wall, span 3-5m, Low load, seismic Low, env Marine; requires f'c ≥ 34 MPa (preferred 39 MPa) with appropriate slab detailing per ACI/EC2 concepts.
SLB-04648 | School | Shear_Wall | Two_Way_Slab | 3-5m | Low | Moderate | Normal | XC1 | RC_Two_Way_Slab | 28 | 33 | Grade_60 | Normal | Medium | High | 2 | SchoolTwo_Way_Slab3-5mModerateNormal | Two_Way_Slab for School with system Shear_Wall, span 3-5m, Low load, seismic Moderate, env Normal; requires f'c ≥ 28 MPa (preferred 33 MPa) with appropriate slab detailing per ACI/EC2 concepts.
SLB-04649 | School | Shear_Wall | Two_Way_Slab | 3-5m | Low | Moderate | XC2 | XC2 | RC_Two_Way_Slab | 30 | 35 | Grade_60 | Normal | Medium | High | 2 | SchoolTwo_Way_Slab3-5mModerateXC2 | Two_Way_Slab for School with system Shear_Wall, span 3-5m, Low load, seismic Moderate, env XC2; requires f'c ≥ 30 MPa (preferred 35 MPa) with appropriate slab detailing per ACI/EC2 concepts.
SLB-04650 | School | Shear_Wall | Two_Way_Slab | 3-5m | Low | Moderate | Marine | XS3 | RC_Two_Way_Slab | 34 | 39 | Grade_60 | Normal | Medium | High | 2 | SchoolTwo_Way_Slab3-5mModerateMarine | Two_Way_Slab for School with system Shear_Wall, span 3-5m, Low load, seismic Moderate, env Marine; requires f'c ≥ 34 MPa (preferred 39 MPa) with appropriate slab detailing per ACI/EC2 concepts.
SLB-04651 | School | Shear_Wall | Two_Way_Slab | 3-5m | Low | High | Normal | XC1 | RC_Two_Way_Slab | 32 | 37 | Grade_60 | Normal | Medium | High | 2 | SchoolTwo_Way_Slab3-5mHighNormal | Two_Way_Slab for School with system Shear_Wall, span 3-5m, Low load, seismic High, env Normal; requires f'c ≥ 32 MPa (preferred 37 MPa) with appropriate slab detailing per ACI/EC2 concepts.
SLB-04652 | School | Shear_Wall | Two_Way_Slab | 3-5m | Low | High | XC2 | XC2 | RC_Two_Way_Slab | 34 | 39 | Grade_60 | Normal | Medium | High | 2 | SchoolTwo_Way_Slab3-5mHighXC2 | Two_Way_Slab for School with system Shear_Wall, span 3-5m, Low load, seismic High, env XC2; requires f'c ≥ 34 MPa (preferred 39 MPa) with appropriate slab detailing per ACI/EC2 concepts.
SLB-04653 | School | Shear_Wall | Two_Way_Slab | 3-5m | Low | High | Marine | XS3 | RC_Two_Way_Slab | 38 | 43 | Grade_60 | Normal | Medium | High | 2 | SchoolTwo_Way_Slab3-5mHighMarine | Two_Way_Slab for School with system Shear_Wall, span 3-5m, Low load, seismic High, env Marine; requires f'c ≥ 38 MPa (preferred 43 MPa) with appropriate slab detailing per ACI/EC2 concepts.
SLB-04654 | School | Shear_Wall | Two_Way_Slab | 3-5m | Low | Very_High | Normal | XC1 | RC_Two_Way_Slab | 36 | 41 | Grade_60 | Normal | Medium | High | 2 | SchoolTwo_Way_Slab3-5mVery_HighNormal | Two_Way_Slab for School with system Shear_Wall, span 3-5m, Low load, seismic Very_High, env Normal; requires f'c ≥ 36 MPa (preferred 41 MPa) with appropriate slab detailing per ACI/EC2 concepts.
SLB-04655 | School | Shear_Wall | Two_Way_Slab | 3-5m | Low | Very_High | XC2 | XC2 | RC_Two_Way_Slab | 38 | 43 | Grade_60 | Normal | Medium | High | 2 | SchoolTwo_Way_Slab3-5mVery_HighXC2 | Two_Way_Slab for School with system Shear_Wall, span 3-5m, Low load, seismic Very_High, env XC2; requires f'c ≥ 38 MPa (preferred 43 MPa) with appropriate slab detailing per ACI/EC2 concepts.
SLB-04656 | School | Shear_Wall | Two_Way_Slab | 3-5m | Low | Very_High | Marine | XS3 | RC_Two_Way_Slab | 42 | 47 | Grade_60 | Normal | Medium | High | 2 | SchoolTwo_Way_Slab3-5mVery_HighMarine | Two_Way_Slab for School with system Shear_Wall, span 3-5m, Low load, seismic Very_High, env Marine; requires f'c ≥ 42 MPa (preferred 47 MPa) with appropriate slab detailing per ACI/EC2 concepts.
SLB-04657 | School | Shear_Wall | Two_Way_Slab | 3-5m | Medium | Low | Normal | XC1 | RC_Two_Way_Slab | 28 | 33 | Grade_60 | Normal | Medium | High | 2 | SchoolTwo_Way_Slab3-5mLowNormal | Two_Way_Slab for School with system Shear_Wall, span 3-5m, Medium load, seismic Low, env Normal; requires f'c ≥ 28 MPa (preferred 33 MPa) with appropriate slab detailing per ACI/EC2 concepts.
SLB-04658 | School | Shear_Wall | Two_Way_Slab | 3-5m | Medium | Low | XC2 | XC2 | RC_Two_Way_Slab | 30 | 35 | Grade_60 | Normal | Medium | High | 2 | SchoolTwo_Way_Slab3-5mLowXC2 | Two_Way_Slab for School with system Shear_Wall, span 3-5m, Medium load, seismic Low, env XC2; requires f'c ≥ 30 MPa (preferred 35 MPa) with appropriate slab detailing per ACI/EC2 concepts.
SLB-04659 | School | Shear_Wall | Two_Way_Slab | 3-5m | Medium | Low | Marine | XS3 | RC_Two_Way_Slab | 34 | 39 | Grade_60 | Normal | Medium | High | 2 | SchoolTwo_Way_Slab3-5mLowMarine | Two_Way_Slab for School with system Shear_Wall, span 3-5m, Medium load, seismic Low, env Marine; requires f'c ≥ 34 MPa (preferred 39 MPa) with appropriate slab detailing per ACI/EC2 concepts.
SLB-04660 | School | Shear_Wall | Two_Way_Slab | 3-5m | Medium | Moderate | Normal | XC1 | RC_Two_Way_Slab | 28 | 33 | Grade_60 | Normal | Medium | High | 2 | SchoolTwo_Way_Slab3-5mModerateNormal | Two_Way_Slab for School with system Shear_Wall, span 3-5m, Medium load, seismic Moderate, env Normal; requires f'c ≥ 28 MPa (preferred 33 MPa) with appropriate slab detailing per ACI/EC2 concepts.
SLB-04661 | School | Shear_Wall | Two_Way_Slab | 3-5m | Medium | Moderate | XC2 | XC2 | RC_Two_Way_Slab | 30 | 35 | Grade_60 | Normal | Medium | High | 2 | SchoolTwo_Way_Slab3-5mModerateXC2 | Two_Way_Slab for School with system Shear_Wall, span 3-5m, Medium load, seismic Moderate, env XC2; requires f'c ≥ 30 MPa (preferred 35 MPa) with appropriate slab detailing per ACI/EC2 concepts.
SLB-04662 | School | Shear_Wall | Two_Way_Slab | 3-5m | Medium | Moderate | Marine | XS3 | RC_Two_Way_Slab | 34 | 39 | Grade_60 | Normal | Medium | High | 2 | SchoolTwo_Way_Slab3-5mModerateMarine | Two_Way_Slab for School with system Shear_Wall, span 3-5m, Medium load, seismic Moderate, env Marine; requires f'c ≥ 34 MPa (preferred 39 MPa) with appropriate slab detailing per ACI/EC2 concepts.
SLB-04663 | School | Shear_Wall | Two_Way_Slab | 3-5m | Medium | High | Normal | XC1 | RC_Two_Way_Slab | 32 | 37 | Grade_60 | Normal | Medium | High | 2 | SchoolTwo_Way_Slab3-5mHighNormal | Two_Way_Slab for School with system Shear_Wall, span 3-5m, Medium load, seismic High, env Normal; requires f'c ≥ 32 MPa (preferred 37 MPa) with appropriate slab detailing per ACI/EC2 concepts.
SLB-04664 | School | Shear_Wall | Two_Way_Slab | 3-5m | Medium | High | XC2 | XC2 | RC_Two_Way_Slab | 34 | 39 | Grade_60 | Normal | Medium | High | 2 | SchoolTwo_Way_Slab3-5mHighXC2 | Two_Way_Slab for School with system Shear_Wall, span 3-5m, Medium load, seismic High, env XC2; requires f'c ≥ 34 MPa (preferred 39 MPa) with appropriate slab detailing per ACI/EC2 concepts.
SLB-04665 | School | Shear_Wall | Two_Way_Slab | 3-5m | Medium | High | Marine | XS3 | RC_Two_Way_Slab | 38 | 43 | Grade_60 | Normal | Medium | High | 2 | SchoolTwo_Way_Slab3-5mHighMarine | Two_Way_Slab for School with system Shear_Wall, span 3-5m, Medium load, seismic High, env Marine; requires f'c ≥ 38 MPa (preferred 43 MPa) with appropriate slab detailing per ACI/EC2 concepts.
SLB-04666 | School | Shear_Wall | Two_Way_Slab | 3-5m | Medium | Very_High | Normal | XC1 | RC_Two_Way_Slab | 36 | 41 | Grade_60 | Normal | Medium | High | 2 | SchoolTwo_Way_Slab3-5mVery_HighNormal | Two_Way_Slab for School with system Shear_Wall, span 3-5m, Medium load, seismic Very_High, env Normal; requires f'c ≥ 36 MPa (preferred 41 MPa) with appropriate slab detailing per ACI/EC2 concepts.
SLB-04667 | School | Shear_Wall | Two_Way_Slab | 3-5m | Medium | Very_High | XC2 | XC2 | RC_Two_Way_Slab | 38 | 43 | Grade_60 | Normal | Medium | High | 2 | SchoolTwo_Way_Slab3-5mVery_HighXC2 | Two_Way_Slab for School with system Shear_Wall, span 3-5m, Medium load, seismic Very_High, env XC2; requires f'c ≥ 38 MPa (preferred 43 MPa) with appropriate slab detailing per ACI/EC2 concepts.
SLB-04668 | School | Shear_Wall | Two_Way_Slab | 3-5m | Medium | Very_High | Marine | XS3 | RC_Two_Way_Slab | 42 | 47 | Grade_60 | Normal | Medium | High | 2 | SchoolTwo_Way_Slab3-5mVery_HighMarine | Two_Way_Slab for School with system Shear_Wall, span 3-5m, Medium load, seismic Very_High, env Marine; requires f'c ≥ 42 MPa (preferred 47 MPa) with appropriate slab detailing per ACI/EC2 concepts.
SLB-04669 | School | Shear_Wall | Two_Way_Slab | 3-5m | High | Low | Normal | XC1 | RC_Two_Way_Slab_Drop | 28 | 33 | Grade_60 | Normal | Medium | High | 2 | SchoolTwo_Way_Slab3-5mLowNormal | Two_Way_Slab for School with system Shear_Wall, span 3-5m, High load, seismic Low, env Normal; requires f'c ≥ 28 MPa (preferred 33 MPa) with appropriate slab detailing per ACI/EC2 concepts.
SLB-04670 | School | Shear_Wall | Two_Way_Slab | 3-5m | High | Low | XC2 | XC2 | RC_Two_Way_Slab_Drop | 30 | 35 | Grade_60 | Normal | Medium | High | 2 | SchoolTwo_Way_Slab3-5mLowXC2 | Two_Way_Slab for School with system Shear_Wall, span 3-5m, High load, seismic Low, env XC2; requires f'c ≥ 30 MPa (preferred 35 MPa) with appropriate slab detailing per ACI/EC2 concepts.
SLB-04671 | School | Shear_Wall | Two_Way_Slab | 3-5m | High | Low | Marine | XS3 | RC_Two_Way_Slab_Drop | 34 | 39 | Grade_60 | Normal | Medium | High | 2 | SchoolTwo_Way_Slab3-5mLowMarine | Two_Way_Slab for School with system Shear_Wall, span 3-5m, High load, seismic Low, env Marine; requires f'c ≥ 34 MPa (preferred 39 MPa) with appropriate slab detailing per ACI/EC2 concepts.
SLB-04672 | School | Shear_Wall | Two_Way_Slab | 3-5m | High | Moderate | Normal | XC1 | RC_Two_Way_Slab_Drop | 28 | 33 | Grade_60 | Normal | Medium | High | 2 | SchoolTwo_Way_Slab3-5mModerateNormal | Two_Way_Slab for School with system Shear_Wall, span 3-5m, High load, seismic Moderate, env Normal; requires f'c ≥ 28 MPa (preferred 33 MPa) with appropriate slab detailing per ACI/EC2 concepts.
SLB-04673 | School | Shear_Wall | Two_Way_Slab | 3-5m | High | Moderate | XC2 | XC2 | RC_Two_Way_Slab_Drop | 30 | 35 | Grade_60 | Normal | Medium | High | 2 | SchoolTwo_Way_Slab3-5mModerateXC2 | Two_Way_Slab for School with system Shear_Wall, span 3-5m, High load, seismic Moderate, env XC2; requires f'c ≥ 30 MPa (preferred 35 MPa) with appropriate slab detailing per ACI/EC2 concepts.
SLB-04674 | School | Shear_Wall | Two_Way_Slab | 3-5m | High | Moderate | Marine | XS3 | RC_Two_Way_Slab_Drop | 34 | 39 | Grade_60 | Normal | Medium | High | 2 | SchoolTwo_Way_Slab3-5mModerateMarine | Two_Way_Slab for School with system Shear_Wall, span 3-5m, High load, seismic Moderate, env Marine; requires f'c ≥ 34 MPa (preferred 39 MPa) with appropriate slab detailing per ACI/EC2 concepts.
SLB-04675 | School | Shear_Wall | Two_Way_Slab | 3-5m | High | High | Normal | XC1 | RC_Two_Way_Slab_Drop | 32 | 37 | Grade_60 | Normal | Medium | High | 2 | SchoolTwo_Way_Slab3-5mHighNormal | Two_Way_Slab for School with system Shear_Wall, span 3-5m, High load, seismic High, env Normal; requires f'c ≥ 32 MPa (preferred 37 MPa) with appropriate slab detailing per ACI/EC2 concepts.
SLB-04676 | School | Shear_Wall | Two_Way_Slab | 3-5m | High | High | XC2 | XC2 | RC_Two_Way_Slab_Drop | 34 | 39 | Grade_60 | Normal | Medium | High | 2 | SchoolTwo_Way_Slab3-5mHighXC2 | Two_Way_Slab for School with system Shear_Wall, span 3-5m, High load, seismic High, env XC2; requires f'c ≥ 34 MPa (preferred 39 MPa) with appropriate slab detailing per ACI/EC2 concepts.
SLB-04677 | School | Shear_Wall | Two_Way_Slab | 3-5m | High | High | Marine | XS3 | RC_Two_Way_Slab_Drop | 38 | 43 | Grade_60 | Normal | Medium | High | 2 | SchoolTwo_Way_Slab3-5mHighMarine | Two_Way_Slab for School with system Shear_Wall, span 3-5m, High load, seismic High, env Marine; requires f'c ≥ 38 MPa (preferred 43 MPa) with appropriate slab detailing per ACI/EC2 concepts.
SLB-04678 | School | Shear_Wall | Two_Way_Slab | 3-5m | High | Very_High | Normal | XC1 | RC_Two_Way_Slab_Drop | 36 | 41 | Grade_60 | Normal | Medium | High | 2 | SchoolTwo_Way_Slab3-5mVery_HighNormal | Two_Way_Slab for School with system Shear_Wall, span 3-5m, High load, seismic Very_High, env Normal; requires f'c ≥ 36 MPa (preferred 41 MPa) with appropriate slab detailing per ACI/EC2 concepts.
SLB-04679 | School | Shear_Wall | Two_Way_Slab | 3-5m | High | Very_High | XC2 | XC2 | RC_Two_Way_Slab_Drop | 38 | 43 | Grade_60 | Normal | Medium | High | 2 | SchoolTwo_Way_Slab3-5mVery_HighXC2 | Two_Way_Slab for School with system Shear_Wall, span 3-5m, High load, seismic Very_High, env XC2; requires f'c ≥ 38 MPa (preferred 43 MPa) with appropriate slab detailing per ACI/EC2 concepts.
SLB-04680 | School | Shear_Wall | Two_Way_Slab | 3-5m | High | Very_High | Marine | XS3 | RC_Two_Way_Slab_Drop | 42 | 47 | Grade_60 | Normal | Medium | High | 2 | SchoolTwo_Way_Slab3-5mVery_HighMarine | Two_Way_Slab for School with system Shear_Wall, span 3-5m, High load, seismic Very_High, env Marine; requires f'c ≥ 42 MPa (preferred 47 MPa) with appropriate slab detailing per ACI/EC2 concepts.
SLB-04681 | School | Shear_Wall | Two_Way_Slab | 5-7m | Low | Low | Normal | XC1 | RC_Two_Way_Slab | 32 | 37 | Grade_60 | Normal | Medium | High | 2 | SchoolTwo_Way_Slab5-7mLowNormal | Two_Way_Slab for School with system Shear_Wall, span 5-7m, Low load, seismic Low, env Normal; requires f'c ≥ 32 MPa (preferred 37 MPa) with appropriate slab detailing per ACI/EC2 concepts.
SLB-04682 | School | Shear_Wall | Two_Way_Slab | 5-7m | Low | Low | XC2 | XC2 | RC_Two_Way_Slab | 34 | 39 | Grade_60 | Normal | Medium | High | 2 | SchoolTwo_Way_Slab5-7mLowXC2 | Two_Way_Slab for School with system Shear_Wall, span 5-7m, Low load, seismic Low, env XC2; requires f'c ≥ 34 MPa (preferred 39 MPa) with appropriate slab detailing per ACI/EC2 concepts.
SLB-04683 | School | Shear_Wall | Two_Way_Slab | 5-7m | Low | Low | Marine | XS3 | RC_Two_Way_Slab | 38 | 43 | Grade_60 | Normal | Medium | High | 2 | SchoolTwo_Way_Slab5-7mLowMarine | Two_Way_Slab for School with system Shear_Wall, span 5-7m, Low load, seismic Low, env Marine; requires f'c ≥ 38 MPa (preferred 43 MPa) with appropriate slab detailing per ACI/EC2 concepts.
SLB-04684 | School | Shear_Wall | Two_Way_Slab | 5-7m | Low | Moderate | Normal | XC1 | RC_Two_Way_Slab | 32 | 37 | Grade_60 | Normal | Medium | High | 2 | SchoolTwo_Way_Slab5-7mModerateNormal | Two_Way_Slab for School with system Shear_Wall, span 5-7m, Low load, seismic Moderate, env Normal; requires f'c ≥ 32 MPa (preferred 37 MPa) with appropriate slab detailing per ACI/EC2 concepts.
SLB-04685 | School | Shear_Wall | Two_Way_Slab | 5-7m | Low | Moderate | XC2 | XC2 | RC_Two_Way_Slab | 34 | 39 | Grade_60 | Normal | Medium | High | 2 | SchoolTwo_Way_Slab5-7mModerateXC2 | Two_Way_Slab for School with system Shear_Wall, span 5-7m, Low load, seismic Moderate, env XC2; requires f'c ≥ 34 MPa (preferred 39 MPa) with appropriate slab detailing per ACI/EC2 concepts.
SLB-04686 | School | Shear_Wall | Two_Way_Slab | 5-7m | Low | Moderate | Marine | XS3 | RC_Two_Way_Slab | 38 | 43 | Grade_60 | Normal | Medium | High | 2 | SchoolTwo_Way_Slab5-7mModerateMarine | Two_Way_Slab for School with system Shear_Wall, span 5-7m, Low load, seismic Moderate, env Marine; requires f'c ≥ 38 MPa (preferred 43 MPa) with appropriate slab detailing per ACI/EC2 concepts.
SLB-04687 | School | Shear_Wall | Two_Way_Slab | 5-7m | Low | High | Normal | XC1 | RC_Two_Way_Slab | 36 | 41 | Grade_60 | Normal | Medium | High | 2 | SchoolTwo_Way_Slab5-7mHighNormal | Two_Way_Slab for School with system Shear_Wall, span 5-7m, Low load, seismic High, env Normal; requires f'c ≥ 36 MPa (preferred 41 MPa) with appropriate slab detailing per ACI/EC2 concepts.
SLB-04688 | School | Shear_Wall | Two_Way_Slab | 5-7m | Low | High | XC2 | XC2 | RC_Two_Way_Slab | 38 | 43 | Grade_60 | Normal | Medium | High | 2 | SchoolTwo_Way_Slab5-7mHighXC2 | Two_Way_Slab for School with system Shear_Wall, span 5-7m, Low load, seismic High, env XC2; requires f'c ≥ 38 MPa (preferred 43 MPa) with appropriate slab detailing per ACI/EC2 concepts.
SLB-04689 | School | Shear_Wall | Two_Way_Slab | 5-7m | Low | High | Marine | XS3 | RC_Two_Way_Slab | 42 | 47 | Grade_60 | Normal | Medium | High | 2 | SchoolTwo_Way_Slab5-7mHighMarine | Two_Way_Slab for School with system Shear_Wall, span 5-7m, Low load, seismic High, env Marine; requires f'c ≥ 42 MPa (preferred 47 MPa) with appropriate slab detailing per ACI/EC2 concepts.
SLB-04690 | School | Shear_Wall | Two_Way_Slab | 5-7m | Low | Very_High | Normal | XC1 | RC_Two_Way_Slab | 40 | 45 | Grade_60 | Normal | Medium | High | 2 | SchoolTwo_Way_Slab5-7mVery_HighNormal | Two_Way_Slab for School with system Shear_Wall, span 5-7m, Low load, seismic Very_High, env Normal; requires f'c ≥ 40 MPa (preferred 45 MPa) with appropriate slab detailing per ACI/EC2 concepts.
SLB-04691 | School | Shear_Wall | Two_Way_Slab | 5-7m | Low | Very_High | XC2 | XC2 | RC_Two_Way_Slab | 42 | 47 | Grade_60 | Normal | Medium | High | 2 | SchoolTwo_Way_Slab5-7mVery_HighXC2 | Two_Way_Slab for School with system Shear_Wall, span 5-7m, Low load, seismic Very_High, env XC2; requires f'c ≥ 42 MPa (preferred 47 MPa) with appropriate slab detailing per ACI/EC2 concepts.
SLB-04692 | School | Shear_Wall | Two_Way_Slab | 5-7m | Low | Very_High | Marine | XS3 | RC_Two_Way_Slab | 46 | 51 | Grade_60 | Normal | Medium | High | 2 | SchoolTwo_Way_Slab5-7mVery_HighMarine | Two_Way_Slab for School with system Shear_Wall, span 5-7m, Low load, seismic Very_High, env Marine; requires f'c ≥ 46 MPa (preferred 51 MPa) with appropriate slab detailing per ACI/EC2 concepts.
SLB-04693 | School | Shear_Wall | Two_Way_Slab | 5-7m | Medium | Low | Normal | XC1 | RC_Two_Way_Slab | 32 | 37 | Grade_60 | Normal | Medium | High | 2 | SchoolTwo_Way_Slab5-7mLowNormal | Two_Way_Slab for School with system Shear_Wall, span 5-7m, Medium load, seismic Low, env Normal; requires f'c ≥ 32 MPa (preferred 37 MPa) with appropriate slab detailing per ACI/EC2 concepts.
SLB-04694 | School | Shear_Wall | Two_Way_Slab | 5-7m | Medium | Low | XC2 | XC2 | RC_Two_Way_Slab | 34 | 39 | Grade_60 | Normal | Medium | High | 2 | SchoolTwo_Way_Slab5-7mLowXC2 | Two_Way_Slab for School with system Shear_Wall, span 5-7m, Medium load, seismic Low, env XC2; requires f'c ≥ 34 MPa (preferred 39 MPa) with appropriate slab detailing per ACI/EC2 concepts.
SLB-04695 | School | Shear_Wall | Two_Way_Slab | 5-7m | Medium | Low | Marine | XS3 | RC_Two_Way_Slab | 38 | 43 | Grade_60 | Normal | Medium | High | 2 | SchoolTwo_Way_Slab5-7mLowMarine | Two_Way_Slab for School with system Shear_Wall, span 5-7m, Medium load, seismic Low, env Marine; requires f'c ≥ 38 MPa (preferred 43 MPa) with appropriate slab detailing per ACI/EC2 concepts.
SLB-04696 | School | Shear_Wall | Two_Way_Slab | 5-7m | Medium | Moderate | Normal | XC1 | RC_Two_Way_Slab | 32 | 37 | Grade_60 | Normal | Medium | High | 2 | SchoolTwo_Way_Slab5-7mModerateNormal | Two_Way_Slab for School with system Shear_Wall, span 5-7m, Medium load, seismic Moderate, env Normal; requires f'c ≥ 32 MPa (preferred 37 MPa) with appropriate slab detailing per ACI/EC2 concepts.
SLB-04697 | School | Shear_Wall | Two_Way_Slab | 5-7m | Medium | Moderate | XC2 | XC2 | RC_Two_Way_Slab | 34 | 39 | Grade_60 | Normal | Medium | High | 2 | SchoolTwo_Way_Slab5-7mModerateXC2 | Two_Way_Slab for School with system Shear_Wall, span 5-7m, Medium load, seismic Moderate, env XC2; requires f'c ≥ 34 MPa (preferred 39 MPa) with appropriate slab detailing per ACI/EC2 concepts.
SLB-04698 | School | Shear_Wall | Two_Way_Slab | 5-7m | Medium | Moderate | Marine | XS3 | RC_Two_Way_Slab | 38 | 43 | Grade_60 | Normal | Medium | High | 2 | SchoolTwo_Way_Slab5-7mModerateMarine | Two_Way_Slab for School with system Shear_Wall, span 5-7m, Medium load, seismic Moderate, env Marine; requires f'c ≥ 38 MPa (preferred 43 MPa) with appropriate slab detailing per ACI/EC2 concepts.
SLB-04699 | School | Shear_Wall | Two_Way_Slab | 5-7m | Medium | High | Normal | XC1 | RC_Two_Way_Slab | 36 | 41 | Grade_60 | Normal | Medium | High | 2 | SchoolTwo_Way_Slab5-7mHighNormal | Two_Way_Slab for School with system Shear_Wall, span 5-7m, Medium load, seismic High, env Normal; requires f'c ≥ 36 MPa (preferred 41 MPa) with appropriate slab detailing per ACI/EC2 concepts.
SLB-04700 | School | Shear_Wall | Two_Way_Slab | 5-7m | Medium | High | XC2 | XC2 | RC_Two_Way_Slab | 38 | 43 | Grade_60 | Normal | Medium | High | 2 | SchoolTwo_Way_Slab5-7mHighXC2 | Two_Way_Slab for School with system Shear_Wall, span 5-7m, Medium load, seismic High, env XC2; requires f'c ≥ 38 MPa (preferred 43 MPa) with appropriate slab detailing per ACI/EC2 concepts.
SLB-04701 | School | Shear_Wall | Two_Way_Slab | 5-7m | Medium | High | Marine | XS3 | RC_Two_Way_Slab | 42 | 47 | Grade_60 | Normal | Medium | High | 2 | SchoolTwo_Way_Slab5-7mHighMarine | Two_Way_Slab for School with system Shear_Wall, span 5-7m, Medium load, seismic High, env Marine; requires f'c ≥ 42 MPa (preferred 47 MPa) with appropriate slab detailing per ACI/EC2 concepts.
SLB-04702 | School | Shear_Wall | Two_Way_Slab | 5-7m | Medium | Very_High | Normal | XC1 | RC_Two_Way_Slab | 40 | 45 | Grade_60 | Normal | Medium | High | 2 | SchoolTwo_Way_Slab5-7mVery_HighNormal | Two_Way_Slab for School with system Shear_Wall, span 5-7m, Medium load, seismic Very_High, env Normal; requires f'c ≥ 40 MPa (preferred 45 MPa) with appropriate slab detailing per ACI/EC2 concepts.
SLB-04703 | School | Shear_Wall | Two_Way_Slab | 5-7m | Medium | Very_High | XC2 | XC2 | RC_Two_Way_Slab | 42 | 47 | Grade_60 | Normal | Medium | High | 2 | SchoolTwo_Way_Slab5-7mVery_HighXC2 | Two_Way_Slab for School with system Shear_Wall, span 5-7m, Medium load, seismic Very_High, env XC2; requires f'c ≥ 42 MPa (preferred 47 MPa) with appropriate slab detailing per ACI/EC2 concepts.
SLB-04704 | School | Shear_Wall | Two_Way_Slab | 5-7m | Medium | Very_High | Marine | XS3 | RC_Two_Way_Slab | 46 | 51 | Grade_60 | Normal | Medium | High | 2 | SchoolTwo_Way_Slab5-7mVery_HighMarine | Two_Way_Slab for School with system Shear_Wall, span 5-7m, Medium load, seismic Very_High, env Marine; requires f'c ≥ 46 MPa (preferred 51 MPa) with appropriate slab detailing per ACI/EC2 concepts.
SLB-04705 | School | Shear_Wall | Two_Way_Slab | 5-7m | High | Low | Normal | XC1 | RC_Two_Way_Slab_Drop | 32 | 37 | Grade_60 | Normal | Medium | High | 2 | SchoolTwo_Way_Slab5-7mLowNormal | Two_Way_Slab for School with system Shear_Wall, span 5-7m, High load, seismic Low, env Normal; requires f'c ≥ 32 MPa (preferred 37 MPa) with appropriate slab detailing per ACI/EC2 concepts.
SLB-04706 | School | Shear_Wall | Two_Way_Slab | 5-7m | High | Low | XC2 | XC2 | RC_Two_Way_Slab_Drop | 34 | 39 | Grade_60 | Normal | Medium | High | 2 | SchoolTwo_Way_Slab5-7mLowXC2 | Two_Way_Slab for School with system Shear_Wall, span 5-7m, High load, seismic Low, env XC2; requires f'c ≥ 34 MPa (preferred 39 MPa) with appropriate slab detailing per ACI/EC2 concepts.
SLB-04707 | School | Shear_Wall | Two_Way_Slab | 5-7m | High | Low | Marine | XS3 | RC_Two_Way_Slab_Drop | 38 | 43 | Grade_60 | Normal | Medium | High | 2 | SchoolTwo_Way_Slab5-7mLowMarine | Two_Way_Slab for School with system Shear_Wall, span 5-7m, High load, seismic Low, env Marine; requires f'c ≥ 38 MPa (preferred 43 MPa) with appropriate slab detailing per ACI/EC2 concepts.
SLB-04708 | School | Shear_Wall | Two_Way_Slab | 5-7m | High | Moderate | Normal | XC1 | RC_Two_Way_Slab_Drop | 32 | 37 | Grade_60 | Normal | Medium | High | 2 | SchoolTwo_Way_Slab5-7mModerateNormal | Two_Way_Slab for School with system Shear_Wall, span 5-7m, High load, seismic Moderate, env Normal; requires f'c ≥ 32 MPa (preferred 37 MPa) with appropriate slab detailing per ACI/EC2 concepts.
SLB-04709 | School | Shear_Wall | Two_Way_Slab | 5-7m | High | Moderate | XC2 | XC2 | RC_Two_Way_Slab_Drop | 34 | 39 | Grade_60 | Normal | Medium | High | 2 | SchoolTwo_Way_Slab5-7mModerateXC2 | Two_Way_Slab for School with system Shear_Wall, span 5-7m, High load, seismic Moderate, env XC2; requires f'c ≥ 34 MPa (preferred 39 MPa) with appropriate slab detailing per ACI/EC2 concepts.
SLB-04710 | School | Shear_Wall | Two_Way_Slab | 5-7m | High | Moderate | Marine | XS3 | RC_Two_Way_Slab_Drop | 38 | 43 | Grade_60 | Normal | Medium | High | 2 | SchoolTwo_Way_Slab5-7mModerateMarine | Two_Way_Slab for School with system Shear_Wall, span 5-7m, High load, seismic Moderate, env Marine; requires f'c ≥ 38 MPa (preferred 43 MPa) with appropriate slab detailing per ACI/EC2 concepts.
SLB-04711 | School | Shear_Wall | Two_Way_Slab | 5-7m | High | High | Normal | XC1 | RC_Two_Way_Slab_Drop | 36 | 41 | Grade_60 | Normal | Medium | High | 2 | SchoolTwo_Way_Slab5-7mHighNormal | Two_Way_Slab for School with system Shear_Wall, span 5-7m, High load, seismic High, env Normal; requires f'c ≥ 36 MPa (preferred 41 MPa) with appropriate slab detailing per ACI/EC2 concepts.
SLB-04712 | School | Shear_Wall | Two_Way_Slab | 5-7m | High | High | XC2 | XC2 | RC_Two_Way_Slab_Drop | 38 | 43 | Grade_60 | Normal | Medium | High | 2 | SchoolTwo_Way_Slab5-7mHighXC2 | Two_Way_Slab for School with system Shear_Wall, span 5-7m, High load, seismic High, env XC2; requires f'c ≥ 38 MPa (preferred 43 MPa) with appropriate slab detailing per ACI/EC2 concepts.
SLB-04713 | School | Shear_Wall | Two_Way_Slab | 5-7m | High | High | Marine | XS3 | RC_Two_Way_Slab_Drop | 42 | 47 | Grade_60 | Normal | Medium | High | 2 | SchoolTwo_Way_Slab5-7mHighMarine | Two_Way_Slab for School with system Shear_Wall, span 5-7m, High load, seismic High, env Marine; requires f'c ≥ 42 MPa (preferred 47 MPa) with appropriate slab detailing per ACI/EC2 concepts.
SLB-04714 | School | Shear_Wall | Two_Way_Slab | 5-7m | High | Very_High | Normal | XC1 | RC_Two_Way_Slab_Drop | 40 | 45 | Grade_60 | Normal | Medium | High | 2 | SchoolTwo_Way_Slab5-7mVery_HighNormal | Two_Way_Slab for School with system Shear_Wall, span 5-7m, High load, seismic Very_High, env Normal; requires f'c ≥ 40 MPa (preferred 45 MPa) with appropriate slab detailing per ACI/EC2 concepts.
SLB-04715 | School | Shear_Wall | Two_Way_Slab | 5-7m | High | Very_High | XC2 | XC2 | RC_Two_Way_Slab_Drop | 42 | 47 | Grade_60 | Normal | Medium | High | 2 | SchoolTwo_Way_Slab5-7mVery_HighXC2 | Two_Way_Slab for School with system Shear_Wall, span 5-7m, High load, seismic Very_High, env XC2; requires f'c ≥ 42 MPa (preferred 47 MPa) with appropriate slab detailing per ACI/EC2 concepts.
SLB-04716 | School | Shear_Wall | Two_Way_Slab | 5-7m | High | Very_High | Marine | XS3 | RC_Two_Way_Slab_Drop | 46 | 51 | Grade_60 | Normal | Medium | High | 2 | SchoolTwo_Way_Slab5-7mVery_HighMarine | Two_Way_Slab for School with system Shear_Wall, span 5-7m, High load, seismic Very_High, env Marine; requires f'c ≥ 46 MPa (preferred 51 MPa) with appropriate slab detailing per ACI/EC2 concepts.
SLB-04717 | School | Shear_Wall | Two_Way_Slab | 7-10m | Low | Low | Normal | XC1 | RC_Two_Way_Slab | 36 | 41 | Grade_60 | Normal | Medium | High | 2 | SchoolTwo_Way_Slab7-10mLowNormal | Two_Way_Slab for School with system Shear_Wall, span 7-10m, Low load, seismic Low, env Normal; requires f'c ≥ 36 MPa (preferred 41 MPa) with appropriate slab detailing per ACI/EC2 concepts.
SLB-04718 | School | Shear_Wall | Two_Way_Slab | 7-10m | Low | Low | XC2 | XC2 | RC_Two_Way_Slab | 38 | 43 | Grade_60 | Normal | Medium | High | 2 | SchoolTwo_Way_Slab7-10mLowXC2 | Two_Way_Slab for School with system Shear_Wall, span 7-10m, Low load, seismic Low, env XC2; requires f'c ≥ 38 MPa (preferred 43 MPa) with appropriate slab detailing per ACI/EC2 concepts.
SLB-04719 | School | Shear_Wall | Two_Way_Slab | 7-10m | Low | Low | Marine | XS3 | RC_Two_Way_Slab | 42 | 47 | Grade_60 | Normal | Medium | High | 2 | SchoolTwo_Way_Slab7-10mLowMarine | Two_Way_Slab for School with system Shear_Wall, span 7-10m, Low load, seismic Low, env Marine; requires f'c ≥ 42 MPa (preferred 47 MPa) with appropriate slab detailing per ACI/EC2 concepts.
SLB-04720 | School | Shear_Wall | Two_Way_Slab | 7-10m | Low | Moderate | Normal | XC1 | RC_Two_Way_Slab | 36 | 41 | Grade_60 | Normal | Medium | High | 2 | SchoolTwo_Way_Slab7-10mModerateNormal | Two_Way_Slab for School with system Shear_Wall, span 7-10m, Low load, seismic Moderate, env Normal; requires f'c ≥ 36 MPa (preferred 41 MPa) with appropriate slab detailing per ACI/EC2 concepts.
SLB-04721 | School | Shear_Wall | Two_Way_Slab | 7-10m | Low | Moderate | XC2 | XC2 | RC_Two_Way_Slab | 38 | 43 | Grade_60 | Normal | Medium | High | 2 | SchoolTwo_Way_Slab7-10mModerateXC2 | Two_Way_Slab for School with system Shear_Wall, span 7-10m, Low load, seismic Moderate, env XC2; requires f'c ≥ 38 MPa (preferred 43 MPa) with appropriate slab detailing per ACI/EC2 concepts.
SLB-04722 | School | Shear_Wall | Two_Way_Slab | 7-10m | Low | Moderate | Marine | XS3 | RC_Two_Way_Slab | 42 | 47 | Grade_60 | Normal | Medium | High | 2 | SchoolTwo_Way_Slab7-10mModerateMarine | Two_Way_Slab for School with system Shear_Wall, span 7-10m, Low load, seismic Moderate, env Marine; requires f'c ≥ 42 MPa (preferred 47 MPa) with appropriate slab detailing per ACI/EC2 concepts.
SLB-04723 | School | Shear_Wall | Two_Way_Slab | 7-10m | Low | High | Normal | XC1 | RC_Two_Way_Slab | 40 | 45 | Grade_60 | Normal | Medium | High | 2 | SchoolTwo_Way_Slab7-10mHighNormal | Two_Way_Slab for School with system Shear_Wall, span 7-10m, Low load, seismic High, env Normal; requires f'c ≥ 40 MPa (preferred 45 MPa) with appropriate slab detailing per ACI/EC2 concepts.
SLB-04724 | School | Shear_Wall | Two_Way_Slab | 7-10m | Low | High | XC2 | XC2 | RC_Two_Way_Slab | 42 | 47 | Grade_60 | Normal | Medium | High | 2 | SchoolTwo_Way_Slab7-10mHighXC2 | Two_Way_Slab for School with system Shear_Wall, span 7-10m, Low load, seismic High, env XC2; requires f'c ≥ 42 MPa (preferred 47 MPa) with appropriate slab detailing per ACI/EC2 concepts.
SLB-04725 | School | Shear_Wall | Two_Way_Slab | 7-10m | Low | High | Marine | XS3 | RC_Two_Way_Slab | 46 | 51 | Grade_60 | Normal | Medium | High | 2 | SchoolTwo_Way_Slab7-10mHighMarine | Two_Way_Slab for School with system Shear_Wall, span 7-10m, Low load, seismic High, env Marine; requires f'c ≥ 46 MPa (preferred 51 MPa) with appropriate slab detailing per ACI/EC2 concepts.
SLB-04726 | School | Shear_Wall | Two_Way_Slab | 7-10m | Low | Very_High | Normal | XC1 | RC_Two_Way_Slab | 44 | 49 | Grade_60 | Normal | Medium | High | 2 | SchoolTwo_Way_Slab7-10mVery_HighNormal | Two_Way_Slab for School with system Shear_Wall, span 7-10m, Low load, seismic Very_High, env Normal; requires f'c ≥ 44 MPa (preferred 49 MPa) with appropriate slab detailing per ACI/EC2 concepts.
SLB-04727 | School | Shear_Wall | Two_Way_Slab | 7-10m | Low | Very_High | XC2 | XC2 | RC_Two_Way_Slab | 46 | 51 | Grade_60 | Normal | Medium | High | 2 | SchoolTwo_Way_Slab7-10mVery_HighXC2 | Two_Way_Slab for School with system Shear_Wall, span 7-10m, Low load, seismic Very_High, env XC2; requires f'c ≥ 46 MPa (preferred 51 MPa) with appropriate slab detailing per ACI/EC2 concepts.
SLB-04728 | School | Shear_Wall | Two_Way_Slab | 7-10m | Low | Very_High | Marine | XS3 | RC_Two_Way_Slab | 50 | 55 | Grade_60 | Normal | Medium | High | 2 | SchoolTwo_Way_Slab7-10mVery_HighMarine | Two_Way_Slab for School with system Shear_Wall, span 7-10m, Low load, seismic Very_High, env Marine; requires f'c ≥ 50 MPa (preferred 55 MPa) with appropriate slab detailing per ACI/EC2 concepts.
SLB-04729 | School | Shear_Wall | Two_Way_Slab | 7-10m | Medium | Low | Normal | XC1 | RC_Two_Way_Slab | 36 | 41 | Grade_60 | Normal | Medium | High | 2 | SchoolTwo_Way_Slab7-10mLowNormal | Two_Way_Slab for School with system Shear_Wall, span 7-10m, Medium load, seismic Low, env Normal; requires f'c ≥ 36 MPa (preferred 41 MPa) with appropriate slab detailing per ACI/EC2 concepts.
SLB-04730 | School | Shear_Wall | Two_Way_Slab | 7-10m | Medium | Low | XC2 | XC2 | RC_Two_Way_Slab | 38 | 43 | Grade_60 | Normal | Medium | High | 2 | SchoolTwo_Way_Slab7-10mLowXC2 | Two_Way_Slab for School with system Shear_Wall, span 7-10m, Medium load, seismic Low, env XC2; requires f'c ≥ 38 MPa (preferred 43 MPa) with appropriate slab detailing per ACI/EC2 concepts.
SLB-04731 | School | Shear_Wall | Two_Way_Slab | 7-10m | Medium | Low | Marine | XS3 | RC_Two_Way_Slab | 42 | 47 | Grade_60 | Normal | Medium | High | 2 | SchoolTwo_Way_Slab7-10mLowMarine | Two_Way_Slab for School with system Shear_Wall, span 7-10m, Medium load, seismic Low, env Marine; requires f'c ≥ 42 MPa (preferred 47 MPa) with appropriate slab detailing per ACI/EC2 concepts.
SLB-04732 | School | Shear_Wall | Two_Way_Slab | 7-10m | Medium | Moderate | Normal | XC1 | RC_Two_Way_Slab | 36 | 41 | Grade_60 | Normal | Medium | High | 2 | SchoolTwo_Way_Slab7-10mModerateNormal | Two_Way_Slab for School with system Shear_Wall, span 7-10m, Medium load, seismic Moderate, env Normal; requires f'c ≥ 36 MPa (preferred 41 MPa) with appropriate slab detailing per ACI/EC2 concepts.
SLB-04733 | School | Shear_Wall | Two_Way_Slab | 7-10m | Medium | Moderate | XC2 | XC2 | RC_Two_Way_Slab | 38 | 43 | Grade_60 | Normal | Medium | High | 2 | SchoolTwo_Way_Slab7-10mModerateXC2 | Two_Way_Slab for School with system Shear_Wall, span 7-10m, Medium load, seismic Moderate, env XC2; requires f'c ≥ 38 MPa (preferred 43 MPa) with appropriate slab detailing per ACI/EC2 concepts.
SLB-04734 | School | Shear_Wall | Two_Way_Slab | 7-10m | Medium | Moderate | Marine | XS3 | RC_Two_Way_Slab | 42 | 47 | Grade_60 | Normal | Medium | High | 2 | SchoolTwo_Way_Slab7-10mModerateMarine | Two_Way_Slab for School with system Shear_Wall, span 7-10m, Medium load, seismic Moderate, env Marine; requires f'c ≥ 42 MPa (preferred 47 MPa) with appropriate slab detailing per ACI/EC2 concepts.
SLB-04735 | School | Shear_Wall | Two_Way_Slab | 7-10m | Medium | High | Normal | XC1 | RC_Two_Way_Slab | 40 | 45 | Grade_60 | Normal | Medium | High | 2 | SchoolTwo_Way_Slab7-10mHighNormal | Two_Way_Slab for School with system Shear_Wall, span 7-10m, Medium load, seismic High, env Normal; requires f'c ≥ 40 MPa (preferred 45 MPa) with appropriate slab detailing per ACI/EC2 concepts.
SLB-04736 | School | Shear_Wall | Two_Way_Slab | 7-10m | Medium | High | XC2 | XC2 | RC_Two_Way_Slab | 42 | 47 | Grade_60 | Normal | Medium | High | 2 | SchoolTwo_Way_Slab7-10mHighXC2 | Two_Way_Slab for School with system Shear_Wall, span 7-10m, Medium load, seismic High, env XC2; requires f'c ≥ 42 MPa (preferred 47 MPa) with appropriate slab detailing per ACI/EC2 concepts.
SLB-04737 | School | Shear_Wall | Two_Way_Slab | 7-10m | Medium | High | Marine | XS3 | RC_Two_Way_Slab | 46 | 51 | Grade_60 | Normal | Medium | High | 2 | SchoolTwo_Way_Slab7-10mHighMarine | Two_Way_Slab for School with system Shear_Wall, span 7-10m, Medium load, seismic High, env Marine; requires f'c ≥ 46 MPa (preferred 51 MPa) with appropriate slab detailing per ACI/EC2 concepts.
SLB-04738 | School | Shear_Wall | Two_Way_Slab | 7-10m | Medium | Very_High | Normal | XC1 | RC_Two_Way_Slab | 44 | 49 | Grade_60 | Normal | Medium | High | 2 | SchoolTwo_Way_Slab7-10mVery_HighNormal | Two_Way_Slab for School with system Shear_Wall, span 7-10m, Medium load, seismic Very_High, env Normal; requires f'c ≥ 44 MPa (preferred 49 MPa) with appropriate slab detailing per ACI/EC2 concepts.
SLB-04739 | School | Shear_Wall | Two_Way_Slab | 7-10m | Medium | Very_High | XC2 | XC2 | RC_Two_Way_Slab | 46 | 51 | Grade_60 | Normal | Medium | High | 2 | SchoolTwo_Way_Slab7-10mVery_HighXC2 | Two_Way_Slab for School with system Shear_Wall, span 7-10m, Medium load, seismic Very_High, env XC2; requires f'c ≥ 46 MPa (preferred 51 MPa) with appropriate slab detailing per ACI/EC2 concepts.
SLB-04740 | School | Shear_Wall | Two_Way_Slab | 7-10m | Medium | Very_High | Marine | XS3 | RC_Two_Way_Slab | 50 | 55 | Grade_60 | Normal | Medium | High | 2 | SchoolTwo_Way_Slab7-10mVery_HighMarine | Two_Way_Slab for School with system Shear_Wall, span 7-10m, Medium load, seismic Very_High, env Marine; requires f'c ≥ 50 MPa (preferred 55 MPa) with appropriate slab detailing per ACI/EC2 concepts.
SLB-04741 | School | Shear_Wall | Two_Way_Slab | 7-10m | High | Low | Normal | XC1 | RC_Two_Way_Slab_Drop | 36 | 41 | Grade_60 | Normal | Medium | High | 2 | SchoolTwo_Way_Slab7-10mLowNormal | Two_Way_Slab for School with system Shear_Wall, span 7-10m, High load, seismic Low, env Normal; requires f'c ≥ 36 MPa (preferred 41 MPa) with appropriate slab detailing per ACI/EC2 concepts.
SLB-04742 | School | Shear_Wall | Two_Way_Slab | 7-10m | High | Low | XC2 | XC2 | RC_Two_Way_Slab_Drop | 38 | 43 | Grade_60 | Normal | Medium | High | 2 | SchoolTwo_Way_Slab7-10mLowXC2 | Two_Way_Slab for School with system Shear_Wall, span 7-10m, High load, seismic Low, env XC2; requires f'c ≥ 38 MPa (preferred 43 MPa) with appropriate slab detailing per ACI/EC2 concepts.
SLB-04743 | School | Shear_Wall | Two_Way_Slab | 7-10m | High | Low | Marine | XS3 | RC_Two_Way_Slab_Drop | 42 | 47 | Grade_60 | Normal | Medium | High | 2 | SchoolTwo_Way_Slab7-10mLowMarine | Two_Way_Slab for School with system Shear_Wall, span 7-10m, High load, seismic Low, env Marine; requires f'c ≥ 42 MPa (preferred 47 MPa) with appropriate slab detailing per ACI/EC2 concepts.
SLB-04744 | School | Shear_Wall | Two_Way_Slab | 7-10m | High | Moderate | Normal | XC1 | RC_Two_Way_Slab_Drop | 36 | 41 | Grade_60 | Normal | Medium | High | 2 | SchoolTwo_Way_Slab7-10mModerateNormal | Two_Way_Slab for School with system Shear_Wall, span 7-10m, High load, seismic Moderate, env Normal; requires f'c ≥ 36 MPa (preferred 41 MPa) with appropriate slab detailing per ACI/EC2 concepts.
SLB-04745 | School | Shear_Wall | Two_Way_Slab | 7-10m | High | Moderate | XC2 | XC2 | RC_Two_Way_Slab_Drop | 38 | 43 | Grade_60 | Normal | Medium | High | 2 | SchoolTwo_Way_Slab7-10mModerateXC2 | Two_Way_Slab for School with system Shear_Wall, span 7-10m, High load, seismic Moderate, env XC2; requires f'c ≥ 38 MPa (preferred 43 MPa) with appropriate slab detailing per ACI/EC2 concepts.
SLB-04746 | School | Shear_Wall | Two_Way_Slab | 7-10m | High | Moderate | Marine | XS3 | RC_Two_Way_Slab_Drop | 42 | 47 | Grade_60 | Normal | Medium | High | 2 | SchoolTwo_Way_Slab7-10mModerateMarine | Two_Way_Slab for School with system Shear_Wall, span 7-10m, High load, seismic Moderate, env Marine; requires f'c ≥ 42 MPa (preferred 47 MPa) with appropriate slab detailing per ACI/EC2 concepts.
SLB-04747 | School | Shear_Wall | Two_Way_Slab | 7-10m | High | High | Normal | XC1 | RC_Two_Way_Slab_Drop | 40 | 45 | Grade_60 | Normal | Medium | High | 2 | SchoolTwo_Way_Slab7-10mHighNormal | Two_Way_Slab for School with system Shear_Wall, span 7-10m, High load, seismic High, env Normal; requires f'c ≥ 40 MPa (preferred 45 MPa) with appropriate slab detailing per ACI/EC2 concepts.
SLB-04748 | School | Shear_Wall | Two_Way_Slab | 7-10m | High | High | XC2 | XC2 | RC_Two_Way_Slab_Drop | 42 | 47 | Grade_60 | Normal | Medium | High | 2 | SchoolTwo_Way_Slab7-10mHighXC2 | Two_Way_Slab for School with system Shear_Wall, span 7-10m, High load, seismic High, env XC2; requires f'c ≥ 42 MPa (preferred 47 MPa) with appropriate slab detailing per ACI/EC2 concepts.
SLB-04749 | School | Shear_Wall | Two_Way_Slab | 7-10m | High | High | Marine | XS3 | RC_Two_Way_Slab_Drop | 46 | 51 | Grade_60 | Normal | Medium | High | 2 | SchoolTwo_Way_Slab7-10mHighMarine | Two_Way_Slab for School with system Shear_Wall, span 7-10m, High load, seismic High, env Marine; requires f'c ≥ 46 MPa (preferred 51 MPa) with appropriate slab detailing per ACI/EC2 concepts.
SLB-04750 | School | Shear_Wall | Two_Way_Slab | 7-10m | High | Very_High | Normal | XC1 | RC_Two_Way_Slab_Drop | 44 | 49 | Grade_60 | Normal | Medium | High | 2 | SchoolTwo_Way_Slab7-10mVery_HighNormal | Two_Way_Slab for School with system Shear_Wall, span 7-10m, High load, seismic Very_High, env Normal; requires f'c ≥ 44 MPa (preferred 49 MPa) with appropriate slab detailing per ACI/EC2 concepts.
SLB-04751 | School | Shear_Wall | Two_Way_Slab | 7-10m | High | Very_High | XC2 | XC2 | RC_Two_Way_Slab_Drop | 46 | 51 | Grade_60 | Normal | Medium | High | 2 | SchoolTwo_Way_Slab7-10mVery_HighXC2 | Two_Way_Slab for School with system Shear_Wall, span 7-10m, High load, seismic Very_High, env XC2; requires f'c ≥ 46 MPa (preferred 51 MPa) with appropriate slab detailing per ACI/EC2 concepts.
SLB-04752 | School | Shear_Wall | Two_Way_Slab | 7-10m | High | Very_High | Marine | XS3 | RC_Two_Way_Slab_Drop | 50 | 55 | Grade_60 | Normal | Medium | High | 2 | SchoolTwo_Way_Slab7-10mVery_HighMarine | Two_Way_Slab for School with system Shear_Wall, span 7-10m, High load, seismic Very_High, env Marine; requires f'c ≥ 50 MPa (preferred 55 MPa) with appropriate slab detailing per ACI/EC2 concepts.
SLB-04753 | School | Shear_Wall | Flat_Slab | 3-5m | Low | Low | Normal | XC1 | Flat_Slab_Standard | 32 | 37 | Grade_60 | Normal | Medium | High | 2 | SchoolFlat_Slab3-5mLowNormal | Flat_Slab for School with system Shear_Wall, span 3-5m, Low load, seismic Low, env Normal; requires f'c ≥ 32 MPa (preferred 37 MPa) with appropriate slab detailing per ACI/EC2 concepts.
SLB-04754 | School | Shear_Wall | Flat_Slab | 3-5m | Low | Low | XC2 | XC2 | Flat_Slab_Standard | 34 | 39 | Grade_60 | Normal | Medium | High | 2 | SchoolFlat_Slab3-5mLowXC2 | Flat_Slab for School with system Shear_Wall, span 3-5m, Low load, seismic Low, env XC2; requires f'c ≥ 34 MPa (preferred 39 MPa) with appropriate slab detailing per ACI/EC2 concepts.
SLB-04755 | School | Shear_Wall | Flat_Slab | 3-5m | Low | Low | Marine | XS3 | Flat_Slab_Standard | 38 | 43 | Grade_60 | Normal | Medium | High | 2 | SchoolFlat_Slab3-5mLowMarine | Flat_Slab for School with system Shear_Wall, span 3-5m, Low load, seismic Low, env Marine; requires f'c ≥ 38 MPa (preferred 43 MPa) with appropriate slab detailing per ACI/EC2 concepts.
SLB-04756 | School | Shear_Wall | Flat_Slab | 3-5m | Low | Moderate | Normal | XC1 | Flat_Slab_Standard | 32 | 37 | Grade_60 | Normal | Medium | High | 2 | SchoolFlat_Slab3-5mModerateNormal | Flat_Slab for School with system Shear_Wall, span 3-5m, Low load, seismic Moderate, env Normal; requires f'c ≥ 32 MPa (preferred 37 MPa) with appropriate slab detailing per ACI/EC2 concepts.
SLB-04757 | School | Shear_Wall | Flat_Slab | 3-5m | Low | Moderate | XC2 | XC2 | Flat_Slab_Standard | 34 | 39 | Grade_60 | Normal | Medium | High | 2 | SchoolFlat_Slab3-5mModerateXC2 | Flat_Slab for School with system Shear_Wall, span 3-5m, Low load, seismic Moderate, env XC2; requires f'c ≥ 34 MPa (preferred 39 MPa) with appropriate slab detailing per ACI/EC2 concepts.
SLB-04758 | School | Shear_Wall | Flat_Slab | 3-5m | Low | Moderate | Marine | XS3 | Flat_Slab_Standard | 38 | 43 | Grade_60 | Normal | Medium | High | 2 | SchoolFlat_Slab3-5mModerateMarine | Flat_Slab for School with system Shear_Wall, span 3-5m, Low load, seismic Moderate, env Marine; requires f'c ≥ 38 MPa (preferred 43 MPa) with appropriate slab detailing per ACI/EC2 concepts.
SLB-04759 | School | Shear_Wall | Flat_Slab | 3-5m | Low | High | Normal | XC1 | Flat_Slab_Standard | 36 | 41 | Grade_60 | Normal | Medium | High | 2 | SchoolFlat_Slab3-5mHighNormal | Flat_Slab for School with system Shear_Wall, span 3-5m, Low load, seismic High, env Normal; requires f'c ≥ 36 MPa (preferred 41 MPa) with appropriate slab detailing per ACI/EC2 concepts.
SLB-04760 | School | Shear_Wall | Flat_Slab | 3-5m | Low | High | XC2 | XC2 | Flat_Slab_Standard | 38 | 43 | Grade_60 | Normal | Medium | High | 2 | SchoolFlat_Slab3-5mHighXC2 | Flat_Slab for School with system Shear_Wall, span 3-5m, Low load, seismic High, env XC2; requires f'c ≥ 38 MPa (preferred 43 MPa) with appropriate slab detailing per ACI/EC2 concepts.
SLB-04761 | School | Shear_Wall | Flat_Slab | 3-5m | Low | High | Marine | XS3 | Flat_Slab_Standard | 42 | 47 | Grade_60 | Normal | Medium | High | 2 | SchoolFlat_Slab3-5mHighMarine | Flat_Slab for School with system Shear_Wall, span 3-5m, Low load, seismic High, env Marine; requires f'c ≥ 42 MPa (preferred 47 MPa) with appropriate slab detailing per ACI/EC2 concepts.
SLB-04762 | School | Shear_Wall | Flat_Slab | 3-5m | Low | Very_High | Normal | XC1 | Flat_Slab_Standard | 40 | 45 | Grade_60 | Normal | Medium | High | 2 | SchoolFlat_Slab3-5mVery_HighNormal | Flat_Slab for School with system Shear_Wall, span 3-5m, Low load, seismic Very_High, env Normal; requires f'c ≥ 40 MPa (preferred 45 MPa) with appropriate slab detailing per ACI/EC2 concepts.
SLB-04763 | School | Shear_Wall | Flat_Slab | 3-5m | Low | Very_High | XC2 | XC2 | Flat_Slab_Standard | 42 | 47 | Grade_60 | Normal | Medium | High | 2 | SchoolFlat_Slab3-5mVery_HighXC2 | Flat_Slab for School with system Shear_Wall, span 3-5m, Low load, seismic Very_High, env XC2; requires f'c ≥ 42 MPa (preferred 47 MPa) with appropriate slab detailing per ACI/EC2 concepts.
SLB-04764 | School | Shear_Wall | Flat_Slab | 3-5m | Low | Very_High | Marine | XS3 | Flat_Slab_Standard | 46 | 51 | Grade_60 | Normal | Medium | High | 2 | SchoolFlat_Slab3-5mVery_HighMarine | Flat_Slab for School with system Shear_Wall, span 3-5m, Low load, seismic Very_High, env Marine; requires f'c ≥ 46 MPa (preferred 51 MPa) with appropriate slab detailing per ACI/EC2 concepts.
SLB-04765 | School | Shear_Wall | Flat_Slab | 3-5m | Medium | Low | Normal | XC1 | Flat_Slab_Standard | 32 | 37 | Grade_60 | Normal | Medium | High | 2 | SchoolFlat_Slab3-5mLowNormal | Flat_Slab for School with system Shear_Wall, span 3-5m, Medium load, seismic Low, env Normal; requires f'c ≥ 32 MPa (preferred 37 MPa) with appropriate slab detailing per ACI/EC2 concepts.
SLB-04766 | School | Shear_Wall | Flat_Slab | 3-5m | Medium | Low | XC2 | XC2 | Flat_Slab_Standard | 34 | 39 | Grade_60 | Normal | Medium | High | 2 | SchoolFlat_Slab3-5mLowXC2 | Flat_Slab for School with system Shear_Wall, span 3-5m, Medium load, seismic Low, env XC2; requires f'c ≥ 34 MPa (preferred 39 MPa) with appropriate slab detailing per ACI/EC2 concepts.
SLB-04767 | School | Shear_Wall | Flat_Slab | 3-5m | Medium | Low | Marine | XS3 | Flat_Slab_Standard | 38 | 43 | Grade_60 | Normal | Medium | High | 2 | SchoolFlat_Slab3-5mLowMarine | Flat_Slab for School with system Shear_Wall, span 3-5m, Medium load, seismic Low, env Marine; requires f'c ≥ 38 MPa (preferred 43 MPa) with appropriate slab detailing per ACI/EC2 concepts.
SLB-04768 | School | Shear_Wall | Flat_Slab | 3-5m | Medium | Moderate | Normal | XC1 | Flat_Slab_Standard | 32 | 37 | Grade_60 | Normal | Medium | High | 2 | SchoolFlat_Slab3-5mModerateNormal | Flat_Slab for School with system Shear_Wall, span 3-5m, Medium load, seismic Moderate, env Normal; requires f'c ≥ 32 MPa (preferred 37 MPa) with appropriate slab detailing per ACI/EC2 concepts.
SLB-04769 | School | Shear_Wall | Flat_Slab | 3-5m | Medium | Moderate | XC2 | XC2 | Flat_Slab_Standard | 34 | 39 | Grade_60 | Normal | Medium | High | 2 | SchoolFlat_Slab3-5mModerateXC2 | Flat_Slab for School with system Shear_Wall, span 3-5m, Medium load, seismic Moderate, env XC2; requires f'c ≥ 34 MPa (preferred 39 MPa) with appropriate slab detailing per ACI/EC2 concepts.
SLB-04770 | School | Shear_Wall | Flat_Slab | 3-5m | Medium | Moderate | Marine | XS3 | Flat_Slab_Standard | 38 | 43 | Grade_60 | Normal | Medium | High | 2 | SchoolFlat_Slab3-5mModerateMarine | Flat_Slab for School with system Shear_Wall, span 3-5m, Medium load, seismic Moderate, env Marine; requires f'c ≥ 38 MPa (preferred 43 MPa) with appropriate slab detailing per ACI/EC2 concepts.
SLB-04771 | School | Shear_Wall | Flat_Slab | 3-5m | Medium | High | Normal | XC1 | Flat_Slab_Standard | 36 | 41 | Grade_60 | Normal | Medium | High | 2 | SchoolFlat_Slab3-5mHighNormal | Flat_Slab for School with system Shear_Wall, span 3-5m, Medium load, seismic High, env Normal; requires f'c ≥ 36 MPa (preferred 41 MPa) with appropriate slab detailing per ACI/EC2 concepts.
SLB-04772 | School | Shear_Wall | Flat_Slab | 3-5m | Medium | High | XC2 | XC2 | Flat_Slab_Standard | 38 | 43 | Grade_60 | Normal | Medium | High | 2 | SchoolFlat_Slab3-5mHighXC2 | Flat_Slab for School with system Shear_Wall, span 3-5m, Medium load, seismic High, env XC2; requires f'c ≥ 38 MPa (preferred 43 MPa) with appropriate slab detailing per ACI/EC2 concepts.
SLB-04773 | School | Shear_Wall | Flat_Slab | 3-5m | Medium | High | Marine | XS3 | Flat_Slab_Standard | 42 | 47 | Grade_60 | Normal | Medium | High | 2 | SchoolFlat_Slab3-5mHighMarine | Flat_Slab for School with system Shear_Wall, span 3-5m, Medium load, seismic High, env Marine; requires f'c ≥ 42 MPa (preferred 47 MPa) with appropriate slab detailing per ACI/EC2 concepts.
SLB-04774 | School | Shear_Wall | Flat_Slab | 3-5m | Medium | Very_High | Normal | XC1 | Flat_Slab_Standard | 40 | 45 | Grade_60 | Normal | Medium | High | 2 | SchoolFlat_Slab3-5mVery_HighNormal | Flat_Slab for School with system Shear_Wall, span 3-5m, Medium load, seismic Very_High, env Normal; requires f'c ≥ 40 MPa (preferred 45 MPa) with appropriate slab detailing per ACI/EC2 concepts.
SLB-04775 | School | Shear_Wall | Flat_Slab | 3-5m | Medium | Very_High | XC2 | XC2 | Flat_Slab_Standard | 42 | 47 | Grade_60 | Normal | Medium | High | 2 | SchoolFlat_Slab3-5mVery_HighXC2 | Flat_Slab for School with system Shear_Wall, span 3-5m, Medium load, seismic Very_High, env XC2; requires f'c ≥ 42 MPa (preferred 47 MPa) with appropriate slab detailing per ACI/EC2 concepts.
SLB-04776 | School | Shear_Wall | Flat_Slab | 3-5m | Medium | Very_High | Marine | XS3 | Flat_Slab_Standard | 46 | 51 | Grade_60 | Normal | Medium | High | 2 | SchoolFlat_Slab3-5mVery_HighMarine | Flat_Slab for School with system Shear_Wall, span 3-5m, Medium load, seismic Very_High, env Marine; requires f'c ≥ 46 MPa (preferred 51 MPa) with appropriate slab detailing per ACI/EC2 concepts.
SLB-04777 | School | Shear_Wall | Flat_Slab | 3-5m | High | Low | Normal | XC1 | Flat_Slab_Drop_Panel | 32 | 37 | Grade_60 | Normal | Medium | High | 2 | SchoolFlat_Slab3-5mLowNormal | Flat_Slab for School with system Shear_Wall, span 3-5m, High load, seismic Low, env Normal; requires f'c ≥ 32 MPa (preferred 37 MPa) with appropriate slab detailing per ACI/EC2 concepts.
SLB-04778 | School | Shear_Wall | Flat_Slab | 3-5m | High | Low | XC2 | XC2 | Flat_Slab_Drop_Panel | 34 | 39 | Grade_60 | Normal | Medium | High | 2 | SchoolFlat_Slab3-5mLowXC2 | Flat_Slab for School with system Shear_Wall, span 3-5m, High load, seismic Low, env XC2; requires f'c ≥ 34 MPa (preferred 39 MPa) with appropriate slab detailing per ACI/EC2 concepts.
SLB-04779 | School | Shear_Wall | Flat_Slab | 3-5m | High | Low | Marine | XS3 | Flat_Slab_Drop_Panel | 38 | 43 | Grade_60 | Normal | Medium | High | 2 | SchoolFlat_Slab3-5mLowMarine | Flat_Slab for School with system Shear_Wall, span 3-5m, High load, seismic Low, env Marine; requires f'c ≥ 38 MPa (preferred 43 MPa) with appropriate slab detailing per ACI/EC2 concepts.
SLB-04780 | School | Shear_Wall | Flat_Slab | 3-5m | High | Moderate | Normal | XC1 | Flat_Slab_Drop_Panel | 32 | 37 | Grade_60 | Normal | Medium | High | 2 | SchoolFlat_Slab3-5mModerateNormal | Flat_Slab for School with system Shear_Wall, span 3-5m, High load, seismic Moderate, env Normal; requires f'c ≥ 32 MPa (preferred 37 MPa) with appropriate slab detailing per ACI/EC2 concepts.
SLB-04781 | School | Shear_Wall | Flat_Slab | 3-5m | High | Moderate | XC2 | XC2 | Flat_Slab_Drop_Panel | 34 | 39 | Grade_60 | Normal | Medium | High | 2 | SchoolFlat_Slab3-5mModerateXC2 | Flat_Slab for School with system Shear_Wall, span 3-5m, High load, seismic Moderate, env XC2; requires f'c ≥ 34 MPa (preferred 39 MPa) with appropriate slab detailing per ACI/EC2 concepts.
SLB-04782 | School | Shear_Wall | Flat_Slab | 3-5m | High | Moderate | Marine | XS3 | Flat_Slab_Drop_Panel | 38 | 43 | Grade_60 | Normal | Medium | High | 2 | SchoolFlat_Slab3-5mModerateMarine | Flat_Slab for School with system Shear_Wall, span 3-5m, High load, seismic Moderate, env Marine; requires f'c ≥ 38 MPa (preferred 43 MPa) with appropriate slab detailing per ACI/EC2 concepts.
SLB-04783 | School | Shear_Wall | Flat_Slab | 3-5m | High | High | Normal | XC1 | Flat_Slab_Drop_Panel | 36 | 41 | Grade_60 | Normal | Medium | High | 2 | SchoolFlat_Slab3-5mHighNormal | Flat_Slab for School with system Shear_Wall, span 3-5m, High load, seismic High, env Normal; requires f'c ≥ 36 MPa (preferred 41 MPa) with appropriate slab detailing per ACI/EC2 concepts.
SLB-04784 | School | Shear_Wall | Flat_Slab | 3-5m | High | High | XC2 | XC2 | Flat_Slab_Drop_Panel | 38 | 43 | Grade_60 | Normal | Medium | High | 2 | SchoolFlat_Slab3-5mHighXC2 | Flat_Slab for School with system Shear_Wall, span 3-5m, High load, seismic High, env XC2; requires f'c ≥ 38 MPa (preferred 43 MPa) with appropriate slab detailing per ACI/EC2 concepts.
SLB-04785 | School | Shear_Wall | Flat_Slab | 3-5m | High | High | Marine | XS3 | Flat_Slab_Drop_Panel | 42 | 47 | Grade_60 | Normal | Medium | High | 2 | SchoolFlat_Slab3-5mHighMarine | Flat_Slab for School with system Shear_Wall, span 3-5m, High load, seismic High, env Marine; requires f'c ≥ 42 MPa (preferred 47 MPa) with appropriate slab detailing per ACI/EC2 concepts.
SLB-04786 | School | Shear_Wall | Flat_Slab | 3-5m | High | Very_High | Normal | XC1 | Flat_Slab_Drop_Panel | 40 | 45 | Grade_60 | Normal | Medium | High | 2 | SchoolFlat_Slab3-5mVery_HighNormal | Flat_Slab for School with system Shear_Wall, span 3-5m, High load, seismic Very_High, env Normal; requires f'c ≥ 40 MPa (preferred 45 MPa) with appropriate slab detailing per ACI/EC2 concepts.
SLB-04787 | School | Shear_Wall | Flat_Slab | 3-5m | High | Very_High | XC2 | XC2 | Flat_Slab_Drop_Panel | 42 | 47 | Grade_60 | Normal | Medium | High | 2 | SchoolFlat_Slab3-5mVery_HighXC2 | Flat_Slab for School with system Shear_Wall, span 3-5m, High load, seismic Very_High, env XC2; requires f'c ≥ 42 MPa (preferred 47 MPa) with appropriate slab detailing per ACI/EC2 concepts.
SLB-04788 | School | Shear_Wall | Flat_Slab | 3-5m | High | Very_High | Marine | XS3 | Flat_Slab_Drop_Panel | 46 | 51 | Grade_60 | Normal | Medium | High | 2 | SchoolFlat_Slab3-5mVery_HighMarine | Flat_Slab for School with system Shear_Wall, span 3-5m, High load, seismic Very_High, env Marine; requires f'c ≥ 46 MPa (preferred 51 MPa) with appropriate slab detailing per ACI/EC2 concepts.
SLB-04789 | School | Shear_Wall | Flat_Slab | 5-7m | Low | Low | Normal | XC1 | Flat_Slab_Standard | 36 | 41 | Grade_60 | Normal | Medium | High | 2 | SchoolFlat_Slab5-7mLowNormal | Flat_Slab for School with system Shear_Wall, span 5-7m, Low load, seismic Low, env Normal; requires f'c ≥ 36 MPa (preferred 41 MPa) with appropriate slab detailing per ACI/EC2 concepts.
SLB-04790 | School | Shear_Wall | Flat_Slab | 5-7m | Low | Low | XC2 | XC2 | Flat_Slab_Standard | 38 | 43 | Grade_60 | Normal | Medium | High | 2 | SchoolFlat_Slab5-7mLowXC2 | Flat_Slab for School with system Shear_Wall, span 5-7m, Low load, seismic Low, env XC2; requires f'c ≥ 38 MPa (preferred 43 MPa) with appropriate slab detailing per ACI/EC2 concepts.
SLB-04791 | School | Shear_Wall | Flat_Slab | 5-7m | Low | Low | Marine | XS3 | Flat_Slab_Standard | 42 | 47 | Grade_60 | Normal | Medium | High | 2 | SchoolFlat_Slab5-7mLowMarine | Flat_Slab for School with system Shear_Wall, span 5-7m, Low load, seismic Low, env Marine; requires f'c ≥ 42 MPa (preferred 47 MPa) with appropriate slab detailing per ACI/EC2 concepts.
SLB-04792 | School | Shear_Wall | Flat_Slab | 5-7m | Low | Moderate | Normal | XC1 | Flat_Slab_Standard | 36 | 41 | Grade_60 | Normal | Medium | High | 2 | SchoolFlat_Slab5-7mModerateNormal | Flat_Slab for School with system Shear_Wall, span 5-7m, Low load, seismic Moderate, env Normal; requires f'c ≥ 36 MPa (preferred 41 MPa) with appropriate slab detailing per ACI/EC2 concepts.
SLB-04793 | School | Shear_Wall | Flat_Slab | 5-7m | Low | Moderate | XC2 | XC2 | Flat_Slab_Standard | 38 | 43 | Grade_60 | Normal | Medium | High | 2 | SchoolFlat_Slab5-7mModerateXC2 | Flat_Slab for School with system Shear_Wall, span 5-7m, Low load, seismic Moderate, env XC2; requires f'c ≥ 38 MPa (preferred 43 MPa) with appropriate slab detailing per ACI/EC2 concepts.
SLB-04794 | School | Shear_Wall | Flat_Slab | 5-7m | Low | Moderate | Marine | XS3 | Flat_Slab_Standard | 42 | 47 | Grade_60 | Normal | Medium | High | 2 | SchoolFlat_Slab5-7mModerateMarine | Flat_Slab for School with system Shear_Wall, span 5-7m, Low load, seismic Moderate, env Marine; requires f'c ≥ 42 MPa (preferred 47 MPa) with appropriate slab detailing per ACI/EC2 concepts.
SLB-04795 | School | Shear_Wall | Flat_Slab | 5-7m | Low | High | Normal | XC1 | Flat_Slab_Standard | 40 | 45 | Grade_60 | Normal | Medium | High | 2 | SchoolFlat_Slab5-7mHighNormal | Flat_Slab for School with system Shear_Wall, span 5-7m, Low load, seismic High, env Normal; requires f'c ≥ 40 MPa (preferred 45 MPa) with appropriate slab detailing per ACI/EC2 concepts.
SLB-04796 | School | Shear_Wall | Flat_Slab | 5-7m | Low | High | XC2 | XC2 | Flat_Slab_Standard | 42 | 47 | Grade_60 | Normal | Medium | High | 2 | SchoolFlat_Slab5-7mHighXC2 | Flat_Slab for School with system Shear_Wall, span 5-7m, Low load, seismic High, env XC2; requires f'c ≥ 42 MPa (preferred 47 MPa) with appropriate slab detailing per ACI/EC2 concepts.
SLB-04797 | School | Shear_Wall | Flat_Slab | 5-7m | Low | High | Marine | XS3 | Flat_Slab_Standard | 46 | 51 | Grade_60 | Normal | Medium | High | 2 | SchoolFlat_Slab5-7mHighMarine | Flat_Slab for School with system Shear_Wall, span 5-7m, Low load, seismic High, env Marine; requires f'c ≥ 46 MPa (preferred 51 MPa) with appropriate slab detailing per ACI/EC2 concepts.
SLB-04798 | School | Shear_Wall | Flat_Slab | 5-7m | Low | Very_High | Normal | XC1 | Flat_Slab_Standard | 44 | 49 | Grade_60 | Normal | Medium | High | 2 | SchoolFlat_Slab5-7mVery_HighNormal | Flat_Slab for School with system Shear_Wall, span 5-7m, Low load, seismic Very_High, env Normal; requires f'c ≥ 44 MPa (preferred 49 MPa) with appropriate slab detailing per ACI/EC2 concepts.
SLB-04799 | School | Shear_Wall | Flat_Slab | 5-7m | Low | Very_High | XC2 | XC2 | Flat_Slab_Standard | 46 | 51 | Grade_60 | Normal | Medium | High | 2 | SchoolFlat_Slab5-7mVery_HighXC2 | Flat_Slab for School with system Shear_Wall, span 5-7m, Low load, seismic Very_High, env XC2; requires f'c ≥ 46 MPa (preferred 51 MPa) with appropriate slab detailing per ACI/EC2 concepts.
SLB-04800 | School | Shear_Wall | Flat_Slab | 5-7m | Low | Very_High | Marine | XS3 | Flat_Slab_Standard | 50 | 55 | Grade_60 | Normal | Medium | High | 2 | SchoolFlat_Slab5-7mVery_HighMarine | Flat_Slab for School with system Shear_Wall, span 5-7m, Low load, seismic Very_High, env Marine; requires f'c ≥ 50 MPa (preferred 55 MPa) with appropriate slab detailing per ACI/EC2 concepts.
SLB-04801 | School | Shear_Wall | Flat_Slab | 5-7m | Medium | Low | Normal | XC1 | Flat_Slab_Standard | 36 | 41 | Grade_60 | Normal | Medium | High | 2 | SchoolFlat_Slab5-7mLowNormal | Flat_Slab for School with system Shear_Wall, span 5-7m, Medium load, seismic Low, env Normal; requires f'c ≥ 36 MPa (preferred 41 MPa) with appropriate slab detailing per ACI/EC2 concepts.
SLB-04802 | School | Shear_Wall | Flat_Slab | 5-7m | Medium | Low | XC2 | XC2 | Flat_Slab_Standard | 38 | 43 | Grade_60 | Normal | Medium | High | 2 | SchoolFlat_Slab5-7mLowXC2 | Flat_Slab for School with system Shear_Wall, span 5-7m, Medium load, seismic Low, env XC2; requires f'c ≥ 38 MPa (preferred 43 MPa) with appropriate slab detailing per ACI/EC2 concepts.
SLB-04803 | School | Shear_Wall | Flat_Slab | 5-7m | Medium | Low | Marine | XS3 | Flat_Slab_Standard | 42 | 47 | Grade_60 | Normal | Medium | High | 2 | SchoolFlat_Slab5-7mLowMarine | Flat_Slab for School with system Shear_Wall, span 5-7m, Medium load, seismic Low, env Marine; requires f'c ≥ 42 MPa (preferred 47 MPa) with appropriate slab detailing per ACI/EC2 concepts.
SLB-04804 | School | Shear_Wall | Flat_Slab | 5-7m | Medium | Moderate | Normal | XC1 | Flat_Slab_Standard | 36 | 41 | Grade_60 | Normal | Medium | High | 2 | SchoolFlat_Slab5-7mModerateNormal | Flat_Slab for School with system Shear_Wall, span 5-7m, Medium load, seismic Moderate, env Normal; requires f'c ≥ 36 MPa (preferred 41 MPa) with appropriate slab detailing per ACI/EC2 concepts.
SLB-04805 | School | Shear_Wall | Flat_Slab | 5-7m | Medium | Moderate | XC2 | XC2 | Flat_Slab_Standard | 38 | 43 | Grade_60 | Normal | Medium | High | 2 | SchoolFlat_Slab5-7mModerateXC2 | Flat_Slab for School with system Shear_Wall, span 5-7m, Medium load, seismic Moderate, env XC2; requires f'c ≥ 38 MPa (preferred 43 MPa) with appropriate slab detailing per ACI/EC2 concepts.
SLB-04806 | School | Shear_Wall | Flat_Slab | 5-7m | Medium | Moderate | Marine | XS3 | Flat_Slab_Standard | 42 | 47 | Grade_60 | Normal | Medium | High | 2 | SchoolFlat_Slab5-7mModerateMarine | Flat_Slab for School with system Shear_Wall, span 5-7m, Medium load, seismic Moderate, env Marine; requires f'c ≥ 42 MPa (preferred 47 MPa) with appropriate slab detailing per ACI/EC2 concepts.
SLB-04807 | School | Shear_Wall | Flat_Slab | 5-7m | Medium | High | Normal | XC1 | Flat_Slab_Standard | 40 | 45 | Grade_60 | Normal | Medium | High | 2 | SchoolFlat_Slab5-7mHighNormal | Flat_Slab for School with system Shear_Wall, span 5-7m, Medium load, seismic High, env Normal; requires f'c ≥ 40 MPa (preferred 45 MPa) with appropriate slab detailing per ACI/EC2 concepts.
SLB-04808 | School | Shear_Wall | Flat_Slab | 5-7m | Medium | High | XC2 | XC2 | Flat_Slab_Standard | 42 | 47 | Grade_60 | Normal | Medium | High | 2 | SchoolFlat_Slab5-7mHighXC2 | Flat_Slab for School with system Shear_Wall, span 5-7m, Medium load, seismic High, env XC2; requires f'c ≥ 42 MPa (preferred 47 MPa) with appropriate slab detailing per ACI/EC2 concepts.
SLB-04809 | School | Shear_Wall | Flat_Slab | 5-7m | Medium | High | Marine | XS3 | Flat_Slab_Standard | 46 | 51 | Grade_60 | Normal | Medium | High | 2 | SchoolFlat_Slab5-7mHighMarine | Flat_Slab for School with system Shear_Wall, span 5-7m, Medium load, seismic High, env Marine; requires f'c ≥ 46 MPa (preferred 51 MPa) with appropriate slab detailing per ACI/EC2 concepts.
SLB-04810 | School | Shear_Wall | Flat_Slab | 5-7m | Medium | Very_High | Normal | XC1 | Flat_Slab_Standard | 44 | 49 | Grade_60 | Normal | Medium | High | 2 | SchoolFlat_Slab5-7mVery_HighNormal | Flat_Slab for School with system Shear_Wall, span 5-7m, Medium load, seismic Very_High, env Normal; requires f'c ≥ 44 MPa (preferred 49 MPa) with appropriate slab detailing per ACI/EC2 concepts.
SLB-04811 | School | Shear_Wall | Flat_Slab | 5-7m | Medium | Very_High | XC2 | XC2 | Flat_Slab_Standard | 46 | 51 | Grade_60 | Normal | Medium | High | 2 | SchoolFlat_Slab5-7mVery_HighXC2 | Flat_Slab for School with system Shear_Wall, span 5-7m, Medium load, seismic Very_High, env XC2; requires f'c ≥ 46 MPa (preferred 51 MPa) with appropriate slab detailing per ACI/EC2 concepts.
SLB-04812 | School | Shear_Wall | Flat_Slab | 5-7m | Medium | Very_High | Marine | XS3 | Flat_Slab_Standard | 50 | 55 | Grade_60 | Normal | Medium | High | 2 | SchoolFlat_Slab5-7mVery_HighMarine | Flat_Slab for School with system Shear_Wall, span 5-7m, Medium load, seismic Very_High, env Marine; requires f'c ≥ 50 MPa (preferred 55 MPa) with appropriate slab detailing per ACI/EC2 concepts.
SLB-04813 | School | Shear_Wall | Flat_Slab | 5-7m | High | Low | Normal | XC1 | Flat_Slab_Drop_Panel | 36 | 41 | Grade_60 | Normal | Medium | High | 2 | SchoolFlat_Slab5-7mLowNormal | Flat_Slab for School with system Shear_Wall, span 5-7m, High load, seismic Low, env Normal; requires f'c ≥ 36 MPa (preferred 41 MPa) with appropriate slab detailing per ACI/EC2 concepts.
SLB-04814 | School | Shear_Wall | Flat_Slab | 5-7m | High | Low | XC2 | XC2 | Flat_Slab_Drop_Panel | 38 | 43 | Grade_60 | Normal | Medium | High | 2 | SchoolFlat_Slab5-7mLowXC2 | Flat_Slab for School with system Shear_Wall, span 5-7m, High load, seismic Low, env XC2; requires f'c ≥ 38 MPa (preferred 43 MPa) with appropriate slab detailing per ACI/EC2 concepts.
SLB-04815 | School | Shear_Wall | Flat_Slab | 5-7m | High | Low | Marine | XS3 | Flat_Slab_Drop_Panel | 42 | 47 | Grade_60 | Normal | Medium | High | 2 | SchoolFlat_Slab5-7mLowMarine | Flat_Slab for School with system Shear_Wall, span 5-7m, High load, seismic Low, env Marine; requires f'c ≥ 42 MPa (preferred 47 MPa) with appropriate slab detailing per ACI/EC2 concepts.
SLB-04816 | School | Shear_Wall | Flat_Slab | 5-7m | High | Moderate | Normal | XC1 | Flat_Slab_Drop_Panel | 36 | 41 | Grade_60 | Normal | Medium | High | 2 | SchoolFlat_Slab5-7mModerateNormal | Flat_Slab for School with system Shear_Wall, span 5-7m, High load, seismic Moderate, env Normal; requires f'c ≥ 36 MPa (preferred 41 MPa) with appropriate slab detailing per ACI/EC2 concepts.
SLB-04817 | School | Shear_Wall | Flat_Slab | 5-7m | High | Moderate | XC2 | XC2 | Flat_Slab_Drop_Panel | 38 | 43 | Grade_60 | Normal | Medium | High | 2 | SchoolFlat_Slab5-7mModerateXC2 | Flat_Slab for School with system Shear_Wall, span 5-7m, High load, seismic Moderate, env XC2; requires f'c ≥ 38 MPa (preferred 43 MPa) with appropriate slab detailing per ACI/EC2 concepts.
SLB-04818 | School | Shear_Wall | Flat_Slab | 5-7m | High | Moderate | Marine | XS3 | Flat_Slab_Drop_Panel | 42 | 47 | Grade_60 | Normal | Medium | High | 2 | SchoolFlat_Slab5-7mModerateMarine | Flat_Slab for School with system Shear_Wall, span 5-7m, High load, seismic Moderate, env Marine; requires f'c ≥ 42 MPa (preferred 47 MPa) with appropriate slab detailing per ACI/EC2 concepts.
SLB-04819 | School | Shear_Wall | Flat_Slab | 5-7m | High | High | Normal | XC1 | Flat_Slab_Drop_Panel | 40 | 45 | Grade_60 | Normal | Medium | High | 2 | SchoolFlat_Slab5-7mHighNormal | Flat_Slab for School with system Shear_Wall, span 5-7m, High load, seismic High, env Normal; requires f'c ≥ 40 MPa (preferred 45 MPa) with appropriate slab detailing per ACI/EC2 concepts.
SLB-04820 | School | Shear_Wall | Flat_Slab | 5-7m | High | High | XC2 | XC2 | Flat_Slab_Drop_Panel | 42 | 47 | Grade_60 | Normal | Medium | High | 2 | SchoolFlat_Slab5-7mHighXC2 | Flat_Slab for School with system Shear_Wall, span 5-7m, High load, seismic High, env XC2; requires f'c ≥ 42 MPa (preferred 47 MPa) with appropriate slab detailing per ACI/EC2 concepts.
SLB-04821 | School | Shear_Wall | Flat_Slab | 5-7m | High | High | Marine | XS3 | Flat_Slab_Drop_Panel | 46 | 51 | Grade_60 | Normal | Medium | High | 2 | SchoolFlat_Slab5-7mHighMarine | Flat_Slab for School with system Shear_Wall, span 5-7m, High load, seismic High, env Marine; requires f'c ≥ 46 MPa (preferred 51 MPa) with appropriate slab detailing per ACI/EC2 concepts.
SLB-04822 | School | Shear_Wall | Flat_Slab | 5-7m | High | Very_High | Normal | XC1 | Flat_Slab_Drop_Panel | 44 | 49 | Grade_60 | Normal | Medium | High | 2 | SchoolFlat_Slab5-7mVery_HighNormal | Flat_Slab for School with system Shear_Wall, span 5-7m, High load, seismic Very_High, env Normal; requires f'c ≥ 44 MPa (preferred 49 MPa) with appropriate slab detailing per ACI/EC2 concepts.
SLB-04823 | School | Shear_Wall | Flat_Slab | 5-7m | High | Very_High | XC2 | XC2 | Flat_Slab_Drop_Panel | 46 | 51 | Grade_60 | Normal | Medium | High | 2 | SchoolFlat_Slab5-7mVery_HighXC2 | Flat_Slab for School with system Shear_Wall, span 5-7m, High load, seismic Very_High, env XC2; requires f'c ≥ 46 MPa (preferred 51 MPa) with appropriate slab detailing per ACI/EC2 concepts.
SLB-04824 | School | Shear_Wall | Flat_Slab | 5-7m | High | Very_High | Marine | XS3 | Flat_Slab_Drop_Panel | 50 | 55 | Grade_60 | Normal | Medium | High | 2 | SchoolFlat_Slab5-7mVery_HighMarine | Flat_Slab for School with system Shear_Wall, span 5-7m, High load, seismic Very_High, env Marine; requires f'c ≥ 50 MPa (preferred 55 MPa) with appropriate slab detailing per ACI/EC2 concepts.
SLB-04825 | School | Shear_Wall | Flat_Slab | 7-10m | Low | Low | Normal | XC1 | Flat_Slab_Drop_Panel | 40 | 45 | Grade_60 | Normal | Medium | High | 2 | SchoolFlat_Slab7-10mLowNormal | Flat_Slab for School with system Shear_Wall, span 7-10m, Low load, seismic Low, env Normal; requires f'c ≥ 40 MPa (preferred 45 MPa) with appropriate slab detailing per ACI/EC2 concepts.
SLB-04826 | School | Shear_Wall | Flat_Slab | 7-10m | Low | Low | XC2 | XC2 | Flat_Slab_Drop_Panel | 42 | 47 | Grade_60 | Normal | Medium | High | 2 | SchoolFlat_Slab7-10mLowXC2 | Flat_Slab for School with system Shear_Wall, span 7-10m, Low load, seismic Low, env XC2; requires f'c ≥ 42 MPa (preferred 47 MPa) with appropriate slab detailing per ACI/EC2 concepts.
SLB-04827 | School | Shear_Wall | Flat_Slab | 7-10m | Low | Low | Marine | XS3 | Flat_Slab_Drop_Panel | 46 | 51 | Grade_60 | Normal | Medium | High | 2 | SchoolFlat_Slab7-10mLowMarine | Flat_Slab for School with system Shear_Wall, span 7-10m, Low load, seismic Low, env Marine; requires f'c ≥ 46 MPa (preferred 51 MPa) with appropriate slab detailing per ACI/EC2 concepts.
SLB-04828 | School | Shear_Wall | Flat_Slab | 7-10m | Low | Moderate | Normal | XC1 | Flat_Slab_Drop_Panel | 40 | 45 | Grade_60 | Normal | Medium | High | 2 | SchoolFlat_Slab7-10mModerateNormal | Flat_Slab for School with system Shear_Wall, span 7-10m, Low load, seismic Moderate, env Normal; requires f'c ≥ 40 MPa (preferred 45 MPa) with appropriate slab detailing per ACI/EC2 concepts.
SLB-04829 | School | Shear_Wall | Flat_Slab | 7-10m | Low | Moderate | XC2 | XC2 | Flat_Slab_Drop_Panel | 42 | 47 | Grade_60 | Normal | Medium | High | 2 | SchoolFlat_Slab7-10mModerateXC2 | Flat_Slab for School with system Shear_Wall, span 7-10m, Low load, seismic Moderate, env XC2; requires f'c ≥ 42 MPa (preferred 47 MPa) with appropriate slab detailing per ACI/EC2 concepts.
SLB-04830 | School | Shear_Wall | Flat_Slab | 7-10m | Low | Moderate | Marine | XS3 | Flat_Slab_Drop_Panel | 46 | 51 | Grade_60 | Normal | Medium | High | 2 | SchoolFlat_Slab7-10mModerateMarine | Flat_Slab for School with system Shear_Wall, span 7-10m, Low load, seismic Moderate, env Marine; requires f'c ≥ 46 MPa (preferred 51 MPa) with appropriate slab detailing per ACI/EC2 concepts.
SLB-04831 | School | Shear_Wall | Flat_Slab | 7-10m | Low | High | Normal | XC1 | Flat_Slab_Drop_Panel | 44 | 49 | Grade_60 | Normal | Medium | High | 2 | SchoolFlat_Slab7-10mHighNormal | Flat_Slab for School with system Shear_Wall, span 7-10m, Low load, seismic High, env Normal; requires f'c ≥ 44 MPa (preferred 49 MPa) with appropriate slab detailing per ACI/EC2 concepts.
SLB-04832 | School | Shear_Wall | Flat_Slab | 7-10m | Low | High | XC2 | XC2 | Flat_Slab_Drop_Panel | 46 | 51 | Grade_60 | Normal | Medium | High | 2 | SchoolFlat_Slab7-10mHighXC2 | Flat_Slab for School with system Shear_Wall, span 7-10m, Low load, seismic High, env XC2; requires f'c ≥ 46 MPa (preferred 51 MPa) with appropriate slab detailing per ACI/EC2 concepts.
SLB-04833 | School | Shear_Wall | Flat_Slab | 7-10m | Low | High | Marine | XS3 | Flat_Slab_Drop_Panel | 50 | 55 | Grade_60 | Normal | Medium | High | 2 | SchoolFlat_Slab7-10mHighMarine | Flat_Slab for School with system Shear_Wall, span 7-10m, Low load, seismic High, env Marine; requires f'c ≥ 50 MPa (preferred 55 MPa) with appropriate slab detailing per ACI/EC2 concepts.
SLB-04834 | School | Shear_Wall | Flat_Slab | 7-10m | Low | Very_High | Normal | XC1 | Flat_Slab_Drop_Panel | 48 | 53 | Grade_60 | Normal | Medium | High | 2 | SchoolFlat_Slab7-10mVery_HighNormal | Flat_Slab for School with system Shear_Wall, span 7-10m, Low load, seismic Very_High, env Normal; requires f'c ≥ 48 MPa (preferred 53 MPa) with appropriate slab detailing per ACI/EC2 concepts.
SLB-04835 | School | Shear_Wall | Flat_Slab | 7-10m | Low | Very_High | XC2 | XC2 | Flat_Slab_Drop_Panel | 50 | 55 | Grade_60 | Normal | Medium | High | 2 | SchoolFlat_Slab7-10mVery_HighXC2 | Flat_Slab for School with system Shear_Wall, span 7-10m, Low load, seismic Very_High, env XC2; requires f'c ≥ 50 MPa (preferred 55 MPa) with appropriate slab detailing per ACI/EC2 concepts.
SLB-04836 | School | Shear_Wall | Flat_Slab | 7-10m | Low | Very_High | Marine | XS3 | Flat_Slab_Drop_Panel | 54 | 59 | Grade_60 | Normal | Medium | High | 2 | SchoolFlat_Slab7-10mVery_HighMarine | Flat_Slab for School with system Shear_Wall, span 7-10m, Low load, seismic Very_High, env Marine; requires f'c ≥ 54 MPa (preferred 59 MPa) with appropriate slab detailing per ACI/EC2 concepts.
SLB-04837 | School | Shear_Wall | Flat_Slab | 7-10m | Medium | Low | Normal | XC1 | Flat_Slab_Drop_Panel | 40 | 45 | Grade_60 | Normal | Medium | High | 2 | SchoolFlat_Slab7-10mLowNormal | Flat_Slab for School with system Shear_Wall, span 7-10m, Medium load, seismic Low, env Normal; requires f'c ≥ 40 MPa (preferred 45 MPa) with appropriate slab detailing per ACI/EC2 concepts.
SLB-04838 | School | Shear_Wall | Flat_Slab | 7-10m | Medium | Low | XC2 | XC2 | Flat_Slab_Drop_Panel | 42 | 47 | Grade_60 | Normal | Medium | High | 2 | SchoolFlat_Slab7-10mLowXC2 | Flat_Slab for School with system Shear_Wall, span 7-10m, Medium load, seismic Low, env XC2; requires f'c ≥ 42 MPa (preferred 47 MPa) with appropriate slab detailing per ACI/EC2 concepts.
SLB-04839 | School | Shear_Wall | Flat_Slab | 7-10m | Medium | Low | Marine | XS3 | Flat_Slab_Drop_Panel | 46 | 51 | Grade_60 | Normal | Medium | High | 2 | SchoolFlat_Slab7-10mLowMarine | Flat_Slab for School with system Shear_Wall, span 7-10m, Medium load, seismic Low, env Marine; requires f'c ≥ 46 MPa (preferred 51 MPa) with appropriate slab detailing per ACI/EC2 concepts.
SLB-04840 | School | Shear_Wall | Flat_Slab | 7-10m | Medium | Moderate | Normal | XC1 | Flat_Slab_Drop_Panel | 40 | 45 | Grade_60 | Normal | Medium | High | 2 | SchoolFlat_Slab7-10mModerateNormal | Flat_Slab for School with system Shear_Wall, span 7-10m, Medium load, seismic Moderate, env Normal; requires f'c ≥ 40 MPa (preferred 45 MPa) with appropriate slab detailing per ACI/EC2 concepts.
SLB-04841 | School | Shear_Wall | Flat_Slab | 7-10m | Medium | Moderate | XC2 | XC2 | Flat_Slab_Drop_Panel | 42 | 47 | Grade_60 | Normal | Medium | High | 2 | SchoolFlat_Slab7-10mModerateXC2 | Flat_Slab for School with system Shear_Wall, span 7-10m, Medium load, seismic Moderate, env XC2; requires f'c ≥ 42 MPa (preferred 47 MPa) with appropriate slab detailing per ACI/EC2 concepts.
SLB-04842 | School | Shear_Wall | Flat_Slab | 7-10m | Medium | Moderate | Marine | XS3 | Flat_Slab_Drop_Panel | 46 | 51 | Grade_60 | Normal | Medium | High | 2 | SchoolFlat_Slab7-10mModerateMarine | Flat_Slab for School with system Shear_Wall, span 7-10m, Medium load, seismic Moderate, env Marine; requires f'c ≥ 46 MPa (preferred 51 MPa) with appropriate slab detailing per ACI/EC2 concepts.
SLB-04843 | School | Shear_Wall | Flat_Slab | 7-10m | Medium | High | Normal | XC1 | Flat_Slab_Drop_Panel | 44 | 49 | Grade_60 | Normal | Medium | High | 2 | SchoolFlat_Slab7-10mHighNormal | Flat_Slab for School with system Shear_Wall, span 7-10m, Medium load, seismic High, env Normal; requires f'c ≥ 44 MPa (preferred 49 MPa) with appropriate slab detailing per ACI/EC2 concepts.
SLB-04844 | School | Shear_Wall | Flat_Slab | 7-10m | Medium | High | XC2 | XC2 | Flat_Slab_Drop_Panel | 46 | 51 | Grade_60 | Normal | Medium | High | 2 | SchoolFlat_Slab7-10mHighXC2 | Flat_Slab for School with system Shear_Wall, span 7-10m, Medium load, seismic High, env XC2; requires f'c ≥ 46 MPa (preferred 51 MPa) with appropriate slab detailing per ACI/EC2 concepts.
SLB-04845 | School | Shear_Wall | Flat_Slab | 7-10m | Medium | High | Marine | XS3 | Flat_Slab_Drop_Panel | 50 | 55 | Grade_60 | Normal | Medium | High | 2 | SchoolFlat_Slab7-10mHighMarine | Flat_Slab for School with system Shear_Wall, span 7-10m, Medium load, seismic High, env Marine; requires f'c ≥ 50 MPa (preferred 55 MPa) with appropriate slab detailing per ACI/EC2 concepts.
SLB-04846 | School | Shear_Wall | Flat_Slab | 7-10m | Medium | Very_High | Normal | XC1 | Flat_Slab_Drop_Panel | 48 | 53 | Grade_60 | Normal | Medium | High | 2 | SchoolFlat_Slab7-10mVery_HighNormal | Flat_Slab for School with system Shear_Wall, span 7-10m, Medium load, seismic Very_High, env Normal; requires f'c ≥ 48 MPa (preferred 53 MPa) with appropriate slab detailing per ACI/EC2 concepts.
SLB-04847 | School | Shear_Wall | Flat_Slab | 7-10m | Medium | Very_High | XC2 | XC2 | Flat_Slab_Drop_Panel | 50 | 55 | Grade_60 | Normal | Medium | High | 2 | SchoolFlat_Slab7-10mVery_HighXC2 | Flat_Slab for School with system Shear_Wall, span 7-10m, Medium load, seismic Very_High, env XC2; requires f'c ≥ 50 MPa (preferred 55 MPa) with appropriate slab detailing per ACI/EC2 concepts.
SLB-04848 | School | Shear_Wall | Flat_Slab | 7-10m | Medium | Very_High | Marine | XS3 | Flat_Slab_Drop_Panel | 54 | 59 | Grade_60 | Normal | Medium | High | 2 | SchoolFlat_Slab7-10mVery_HighMarine | Flat_Slab for School with system Shear_Wall, span 7-10m, Medium load, seismic Very_High, env Marine; requires f'c ≥ 54 MPa (preferred 59 MPa) with appropriate slab detailing per ACI/EC2 concepts.
SLB-04849 | School | Shear_Wall | Flat_Slab | 7-10m | High | Low | Normal | XC1 | Flat_Slab_Drop_Panel | 40 | 45 | Grade_60 | Normal | Medium | High | 2 | SchoolFlat_Slab7-10mLowNormal | Flat_Slab for School with system Shear_Wall, span 7-10m, High load, seismic Low, env Normal; requires f'c ≥ 40 MPa (preferred 45 MPa) with appropriate slab detailing per ACI/EC2 concepts.
SLB-04850 | School | Shear_Wall | Flat_Slab | 7-10m | High | Low | XC2 | XC2 | Flat_Slab_Drop_Panel | 42 | 47 | Grade_60 | Normal | Medium | High | 2 | SchoolFlat_Slab7-10mLowXC2 | Flat_Slab for School with system Shear_Wall, span 7-10m, High load, seismic Low, env XC2; requires f'c ≥ 42 MPa (preferred 47 MPa) with appropriate slab detailing per ACI/EC2 concepts.
SLB-04851 | School | Shear_Wall | Flat_Slab | 7-10m | High | Low | Marine | XS3 | Flat_Slab_Drop_Panel | 46 | 51 | Grade_60 | Normal | Medium | High | 2 | SchoolFlat_Slab7-10mLowMarine | Flat_Slab for School with system Shear_Wall, span 7-10m, High load, seismic Low, env Marine; requires f'c ≥ 46 MPa (preferred 51 MPa) with appropriate slab detailing per ACI/EC2 concepts.
SLB-04852 | School | Shear_Wall | Flat_Slab | 7-10m | High | Moderate | Normal | XC1 | Flat_Slab_Drop_Panel | 40 | 45 | Grade_60 | Normal | Medium | High | 2 | SchoolFlat_Slab7-10mModerateNormal | Flat_Slab for School with system Shear_Wall, span 7-10m, High load, seismic Moderate, env Normal; requires f'c ≥ 40 MPa (preferred 45 MPa) with appropriate slab detailing per ACI/EC2 concepts.
SLB-04853 | School | Shear_Wall | Flat_Slab | 7-10m | High | Moderate | XC2 | XC2 | Flat_Slab_Drop_Panel | 42 | 47 | Grade_60 | Normal | Medium | High | 2 | SchoolFlat_Slab7-10mModerateXC2 | Flat_Slab for School with system Shear_Wall, span 7-10m, High load, seismic Moderate, env XC2; requires f'c ≥ 42 MPa (preferred 47 MPa) with appropriate slab detailing per ACI/EC2 concepts.
SLB-04854 | School | Shear_Wall | Flat_Slab | 7-10m | High | Moderate | Marine | XS3 | Flat_Slab_Drop_Panel | 46 | 51 | Grade_60 | Normal | Medium | High | 2 | SchoolFlat_Slab7-10mModerateMarine | Flat_Slab for School with system Shear_Wall, span 7-10m, High load, seismic Moderate, env Marine; requires f'c ≥ 46 MPa (preferred 51 MPa) with appropriate slab detailing per ACI/EC2 concepts.
SLB-04855 | School | Shear_Wall | Flat_Slab | 7-10m | High | High | Normal | XC1 | Flat_Slab_Drop_Panel | 44 | 49 | Grade_60 | Normal | Medium | High | 2 | SchoolFlat_Slab7-10mHighNormal | Flat_Slab for School with system Shear_Wall, span 7-10m, High load, seismic High, env Normal; requires f'c ≥ 44 MPa (preferred 49 MPa) with appropriate slab detailing per ACI/EC2 concepts.
SLB-04856 | School | Shear_Wall | Flat_Slab | 7-10m | High | High | XC2 | XC2 | Flat_Slab_Drop_Panel | 46 | 51 | Grade_60 | Normal | Medium | High | 2 | SchoolFlat_Slab7-10mHighXC2 | Flat_Slab for School with system Shear_Wall, span 7-10m, High load, seismic High, env XC2; requires f'c ≥ 46 MPa (preferred 51 MPa) with appropriate slab detailing per ACI/EC2 concepts.
SLB-04857 | School | Shear_Wall | Flat_Slab | 7-10m | High | High | Marine | XS3 | Flat_Slab_Drop_Panel | 50 | 55 | Grade_60 | Normal | Medium | High | 2 | SchoolFlat_Slab7-10mHighMarine | Flat_Slab for School with system Shear_Wall, span 7-10m, High load, seismic High, env Marine; requires f'c ≥ 50 MPa (preferred 55 MPa) with appropriate slab detailing per ACI/EC2 concepts.
SLB-04858 | School | Shear_Wall | Flat_Slab | 7-10m | High | Very_High | Normal | XC1 | Flat_Slab_Drop_Panel | 48 | 53 | Grade_60 | Normal | Medium | High | 2 | SchoolFlat_Slab7-10mVery_HighNormal | Flat_Slab for School with system Shear_Wall, span 7-10m, High load, seismic Very_High, env Normal; requires f'c ≥ 48 MPa (preferred 53 MPa) with appropriate slab detailing per ACI/EC2 concepts.
SLB-04859 | School | Shear_Wall | Flat_Slab | 7-10m | High | Very_High | XC2 | XC2 | Flat_Slab_Drop_Panel | 50 | 55 | Grade_60 | Normal | Medium | High | 2 | SchoolFlat_Slab7-10mVery_HighXC2 | Flat_Slab for School with system Shear_Wall, span 7-10m, High load, seismic Very_High, env XC2; requires f'c ≥ 50 MPa (preferred 55 MPa) with appropriate slab detailing per ACI/EC2 concepts.
SLB-04860 | School | Shear_Wall | Flat_Slab | 7-10m | High | Very_High | Marine | XS3 | Flat_Slab_Drop_Panel | 54 | 59 | Grade_60 | Normal | Medium | High | 2 | SchoolFlat_Slab7-10mVery_HighMarine | Flat_Slab for School with system Shear_Wall, span 7-10m, High load, seismic Very_High, env Marine; requires f'c ≥ 54 MPa (preferred 59 MPa) with appropriate slab detailing per ACI/EC2 concepts.
SLB-04861 | School | Dual_System | One_Way_Slab | 3-5m | Low | Low | Normal | XC1 | RC_One_Way_Slab | 28 | 33 | Grade_60 | Normal | Medium | High | 2 | SchoolOne_Way_Slab3-5mLowNormal | One_Way_Slab for School with system Dual_System, span 3-5m, Low load, seismic Low, env Normal; requires f'c ≥ 28 MPa (preferred 33 MPa) with appropriate slab detailing per ACI/EC2 concepts.
SLB-04862 | School | Dual_System | One_Way_Slab | 3-5m | Low | Low | XC2 | XC2 | RC_One_Way_Slab | 30 | 35 | Grade_60 | Normal | Medium | High | 2 | SchoolOne_Way_Slab3-5mLowXC2 | One_Way_Slab for School with system Dual_System, span 3-5m, Low load, seismic Low, env XC2; requires f'c ≥ 30 MPa (preferred 35 MPa) with appropriate slab detailing per ACI/EC2 concepts.
SLB-04863 | School | Dual_System | One_Way_Slab | 3-5m | Low | Low | Marine | XS3 | RC_One_Way_Slab | 34 | 39 | Grade_60 | Normal | Medium | High | 2 | SchoolOne_Way_Slab3-5mLowMarine | One_Way_Slab for School with system Dual_System, span 3-5m, Low load, seismic Low, env Marine; requires f'c ≥ 34 MPa (preferred 39 MPa) with appropriate slab detailing per ACI/EC2 concepts.
SLB-04864 | School | Dual_System | One_Way_Slab | 3-5m | Low | Moderate | Normal | XC1 | RC_One_Way_Slab | 28 | 33 | Grade_60 | Normal | Medium | High | 2 | SchoolOne_Way_Slab3-5mModerateNormal | One_Way_Slab for School with system Dual_System, span 3-5m, Low load, seismic Moderate, env Normal; requires f'c ≥ 28 MPa (preferred 33 MPa) with appropriate slab detailing per ACI/EC2 concepts.
SLB-04865 | School | Dual_System | One_Way_Slab | 3-5m | Low | Moderate | XC2 | XC2 | RC_One_Way_Slab | 30 | 35 | Grade_60 | Normal | Medium | High | 2 | SchoolOne_Way_Slab3-5mModerateXC2 | One_Way_Slab for School with system Dual_System, span 3-5m, Low load, seismic Moderate, env XC2; requires f'c ≥ 30 MPa (preferred 35 MPa) with appropriate slab detailing per ACI/EC2 concepts.
SLB-04866 | School | Dual_System | One_Way_Slab | 3-5m | Low | Moderate | Marine | XS3 | RC_One_Way_Slab | 34 | 39 | Grade_60 | Normal | Medium | High | 2 | SchoolOne_Way_Slab3-5mModerateMarine | One_Way_Slab for School with system Dual_System, span 3-5m, Low load, seismic Moderate, env Marine; requires f'c ≥ 34 MPa (preferred 39 MPa) with appropriate slab detailing per ACI/EC2 concepts.
SLB-04867 | School | Dual_System | One_Way_Slab | 3-5m | Low | High | Normal | XC1 | RC_One_Way_Slab | 32 | 37 | Grade_60 | Normal | Medium | High | 2 | SchoolOne_Way_Slab3-5mHighNormal | One_Way_Slab for School with system Dual_System, span 3-5m, Low load, seismic High, env Normal; requires f'c ≥ 32 MPa (preferred 37 MPa) with appropriate slab detailing per ACI/EC2 concepts.
SLB-04868 | School | Dual_System | One_Way_Slab | 3-5m | Low | High | XC2 | XC2 | RC_One_Way_Slab | 34 | 39 | Grade_60 | Normal | Medium | High | 2 | SchoolOne_Way_Slab3-5mHighXC2 | One_Way_Slab for School with system Dual_System, span 3-5m, Low load, seismic High, env XC2; requires f'c ≥ 34 MPa (preferred 39 MPa) with appropriate slab detailing per ACI/EC2 concepts.
SLB-04869 | School | Dual_System | One_Way_Slab | 3-5m | Low | High | Marine | XS3 | RC_One_Way_Slab | 38 | 43 | Grade_60 | Normal | Medium | High | 2 | SchoolOne_Way_Slab3-5mHighMarine | One_Way_Slab for School with system Dual_System, span 3-5m, Low load, seismic High, env Marine; requires f'c ≥ 38 MPa (preferred 43 MPa) with appropriate slab detailing per ACI/EC2 concepts.
SLB-04870 | School | Dual_System | One_Way_Slab | 3-5m | Low | Very_High | Normal | XC1 | RC_One_Way_Slab | 36 | 41 | Grade_60 | Normal | Medium | High | 2 | SchoolOne_Way_Slab3-5mVery_HighNormal | One_Way_Slab for School with system Dual_System, span 3-5m, Low load, seismic Very_High, env Normal; requires f'c ≥ 36 MPa (preferred 41 MPa) with appropriate slab detailing per ACI/EC2 concepts.
SLB-04871 | School | Dual_System | One_Way_Slab | 3-5m | Low | Very_High | XC2 | XC2 | RC_One_Way_Slab | 38 | 43 | Grade_60 | Normal | Medium | High | 2 | SchoolOne_Way_Slab3-5mVery_HighXC2 | One_Way_Slab for School with system Dual_System, span 3-5m, Low load, seismic Very_High, env XC2; requires f'c ≥ 38 MPa (preferred 43 MPa) with appropriate slab detailing per ACI/EC2 concepts.
SLB-04872 | School | Dual_System | One_Way_Slab | 3-5m | Low | Very_High | Marine | XS3 | RC_One_Way_Slab | 42 | 47 | Grade_60 | Normal | Medium | High | 2 | SchoolOne_Way_Slab3-5mVery_HighMarine | One_Way_Slab for School with system Dual_System, span 3-5m, Low load, seismic Very_High, env Marine; requires f'c ≥ 42 MPa (preferred 47 MPa) with appropriate slab detailing per ACI/EC2 concepts.
SLB-04873 | School | Dual_System | One_Way_Slab | 3-5m | Medium | Low | Normal | XC1 | RC_One_Way_Slab | 28 | 33 | Grade_60 | Normal | Medium | High | 2 | SchoolOne_Way_Slab3-5mLowNormal | One_Way_Slab for School with system Dual_System, span 3-5m, Medium load, seismic Low, env Normal; requires f'c ≥ 28 MPa (preferred 33 MPa) with appropriate slab detailing per ACI/EC2 concepts.
SLB-04874 | School | Dual_System | One_Way_Slab | 3-5m | Medium | Low | XC2 | XC2 | RC_One_Way_Slab | 30 | 35 | Grade_60 | Normal | Medium | High | 2 | SchoolOne_Way_Slab3-5mLowXC2 | One_Way_Slab for School with system Dual_System, span 3-5m, Medium load, seismic Low, env XC2; requires f'c ≥ 30 MPa (preferred 35 MPa) with appropriate slab detailing per ACI/EC2 concepts.
SLB-04875 | School | Dual_System | One_Way_Slab | 3-5m | Medium | Low | Marine | XS3 | RC_One_Way_Slab | 34 | 39 | Grade_60 | Normal | Medium | High | 2 | SchoolOne_Way_Slab3-5mLowMarine | One_Way_Slab for School with system Dual_System, span 3-5m, Medium load, seismic Low, env Marine; requires f'c ≥ 34 MPa (preferred 39 MPa) with appropriate slab detailing per ACI/EC2 concepts.
SLB-04876 | School | Dual_System | One_Way_Slab | 3-5m | Medium | Moderate | Normal | XC1 | RC_One_Way_Slab | 28 | 33 | Grade_60 | Normal | Medium | High | 2 | SchoolOne_Way_Slab3-5mModerateNormal | One_Way_Slab for School with system Dual_System, span 3-5m, Medium load, seismic Moderate, env Normal; requires f'c ≥ 28 MPa (preferred 33 MPa) with appropriate slab detailing per ACI/EC2 concepts.
SLB-04877 | School | Dual_System | One_Way_Slab | 3-5m | Medium | Moderate | XC2 | XC2 | RC_One_Way_Slab | 30 | 35 | Grade_60 | Normal | Medium | High | 2 | SchoolOne_Way_Slab3-5mModerateXC2 | One_Way_Slab for School with system Dual_System, span 3-5m, Medium load, seismic Moderate, env XC2; requires f'c ≥ 30 MPa (preferred 35 MPa) with appropriate slab detailing per ACI/EC2 concepts.
SLB-04878 | School | Dual_System | One_Way_Slab | 3-5m | Medium | Moderate | Marine | XS3 | RC_One_Way_Slab | 34 | 39 | Grade_60 | Normal | Medium | High | 2 | SchoolOne_Way_Slab3-5mModerateMarine | One_Way_Slab for School with system Dual_System, span 3-5m, Medium load, seismic Moderate, env Marine; requires f'c ≥ 34 MPa (preferred 39 MPa) with appropriate slab detailing per ACI/EC2 concepts.
SLB-04879 | School | Dual_System | One_Way_Slab | 3-5m | Medium | High | Normal | XC1 | RC_One_Way_Slab | 32 | 37 | Grade_60 | Normal | Medium | High | 2 | SchoolOne_Way_Slab3-5mHighNormal | One_Way_Slab for School with system Dual_System, span 3-5m, Medium load, seismic High, env Normal; requires f'c ≥ 32 MPa (preferred 37 MPa) with appropriate slab detailing per ACI/EC2 concepts.
SLB-04880 | School | Dual_System | One_Way_Slab | 3-5m | Medium | High | XC2 | XC2 | RC_One_Way_Slab | 34 | 39 | Grade_60 | Normal | Medium | High | 2 | SchoolOne_Way_Slab3-5mHighXC2 | One_Way_Slab for School with system Dual_System, span 3-5m, Medium load, seismic High, env XC2; requires f'c ≥ 34 MPa (preferred 39 MPa) with appropriate slab detailing per ACI/EC2 concepts.
SLB-04881 | School | Dual_System | One_Way_Slab | 3-5m | Medium | High | Marine | XS3 | RC_One_Way_Slab | 38 | 43 | Grade_60 | Normal | Medium | High | 2 | SchoolOne_Way_Slab3-5mHighMarine | One_Way_Slab for School with system Dual_System, span 3-5m, Medium load, seismic High, env Marine; requires f'c ≥ 38 MPa (preferred 43 MPa) with appropriate slab detailing per ACI/EC2 concepts.
SLB-04882 | School | Dual_System | One_Way_Slab | 3-5m | Medium | Very_High | Normal | XC1 | RC_One_Way_Slab | 36 | 41 | Grade_60 | Normal | Medium | High | 2 | SchoolOne_Way_Slab3-5mVery_HighNormal | One_Way_Slab for School with system Dual_System, span 3-5m, Medium load, seismic Very_High, env Normal; requires f'c ≥ 36 MPa (preferred 41 MPa) with appropriate slab detailing per ACI/EC2 concepts.
SLB-04883 | School | Dual_System | One_Way_Slab | 3-5m | Medium | Very_High | XC2 | XC2 | RC_One_Way_Slab | 38 | 43 | Grade_60 | Normal | Medium | High | 2 | SchoolOne_Way_Slab3-5mVery_HighXC2 | One_Way_Slab for School with system Dual_System, span 3-5m, Medium load, seismic Very_High, env XC2; requires f'c ≥ 38 MPa (preferred 43 MPa) with appropriate slab detailing per ACI/EC2 concepts.
SLB-04884 | School | Dual_System | One_Way_Slab | 3-5m | Medium | Very_High | Marine | XS3 | RC_One_Way_Slab | 42 | 47 | Grade_60 | Normal | Medium | High | 2 | SchoolOne_Way_Slab3-5mVery_HighMarine | One_Way_Slab for School with system Dual_System, span 3-5m, Medium load, seismic Very_High, env Marine; requires f'c ≥ 42 MPa (preferred 47 MPa) with appropriate slab detailing per ACI/EC2 concepts.
SLB-04885 | School | Dual_System | One_Way_Slab | 3-5m | High | Low | Normal | XC1 | RC_One_Way_Slab | 28 | 33 | Grade_60 | Normal | Medium | High | 2 | SchoolOne_Way_Slab3-5mLowNormal | One_Way_Slab for School with system Dual_System, span 3-5m, High load, seismic Low, env Normal; requires f'c ≥ 28 MPa (preferred 33 MPa) with appropriate slab detailing per ACI/EC2 concepts.
SLB-04886 | School | Dual_System | One_Way_Slab | 3-5m | High | Low | XC2 | XC2 | RC_One_Way_Slab | 30 | 35 | Grade_60 | Normal | Medium | High | 2 | SchoolOne_Way_Slab3-5mLowXC2 | One_Way_Slab for School with system Dual_System, span 3-5m, High load, seismic Low, env XC2; requires f'c ≥ 30 MPa (preferred 35 MPa) with appropriate slab detailing per ACI/EC2 concepts.
SLB-04887 | School | Dual_System | One_Way_Slab | 3-5m | High | Low | Marine | XS3 | RC_One_Way_Slab | 34 | 39 | Grade_60 | Normal | Medium | High | 2 | SchoolOne_Way_Slab3-5mLowMarine | One_Way_Slab for School with system Dual_System, span 3-5m, High load, seismic Low, env Marine; requires f'c ≥ 34 MPa (preferred 39 MPa) with appropriate slab detailing per ACI/EC2 concepts.
SLB-04888 | School | Dual_System | One_Way_Slab | 3-5m | High | Moderate | Normal | XC1 | RC_One_Way_Slab | 28 | 33 | Grade_60 | Normal | Medium | High | 2 | SchoolOne_Way_Slab3-5mModerateNormal | One_Way_Slab for School with system Dual_System, span 3-5m, High load, seismic Moderate, env Normal; requires f'c ≥ 28 MPa (preferred 33 MPa) with appropriate slab detailing per ACI/EC2 concepts.
SLB-04889 | School | Dual_System | One_Way_Slab | 3-5m | High | Moderate | XC2 | XC2 | RC_One_Way_Slab | 30 | 35 | Grade_60 | Normal | Medium | High | 2 | SchoolOne_Way_Slab3-5mModerateXC2 | One_Way_Slab for School with system Dual_System, span 3-5m, High load, seismic Moderate, env XC2; requires f'c ≥ 30 MPa (preferred 35 MPa) with appropriate slab detailing per ACI/EC2 concepts.
SLB-04890 | School | Dual_System | One_Way_Slab | 3-5m | High | Moderate | Marine | XS3 | RC_One_Way_Slab | 34 | 39 | Grade_60 | Normal | Medium | High | 2 | SchoolOne_Way_Slab3-5mModerateMarine | One_Way_Slab for School with system Dual_System, span 3-5m, High load, seismic Moderate, env Marine; requires f'c ≥ 34 MPa (preferred 39 MPa) with appropriate slab detailing per ACI/EC2 concepts.
SLB-04891 | School | Dual_System | One_Way_Slab | 3-5m | High | High | Normal | XC1 | RC_One_Way_Slab | 32 | 37 | Grade_60 | Normal | Medium | High | 2 | SchoolOne_Way_Slab3-5mHighNormal | One_Way_Slab for School with system Dual_System, span 3-5m, High load, seismic High, env Normal; requires f'c ≥ 32 MPa (preferred 37 MPa) with appropriate slab detailing per ACI/EC2 concepts.
SLB-04892 | School | Dual_System | One_Way_Slab | 3-5m | High | High | XC2 | XC2 | RC_One_Way_Slab | 34 | 39 | Grade_60 | Normal | Medium | High | 2 | SchoolOne_Way_Slab3-5mHighXC2 | One_Way_Slab for School with system Dual_System, span 3-5m, High load, seismic High, env XC2; requires f'c ≥ 34 MPa (preferred 39 MPa) with appropriate slab detailing per ACI/EC2 concepts.
SLB-04893 | School | Dual_System | One_Way_Slab | 3-5m | High | High | Marine | XS3 | RC_One_Way_Slab | 38 | 43 | Grade_60 | Normal | Medium | High | 2 | SchoolOne_Way_Slab3-5mHighMarine | One_Way_Slab for School with system Dual_System, span 3-5m, High load, seismic High, env Marine; requires f'c ≥ 38 MPa (preferred 43 MPa) with appropriate slab detailing per ACI/EC2 concepts.
SLB-04894 | School | Dual_System | One_Way_Slab | 3-5m | High | Very_High | Normal | XC1 | RC_One_Way_Slab | 36 | 41 | Grade_60 | Normal | Medium | High | 2 | SchoolOne_Way_Slab3-5mVery_HighNormal | One_Way_Slab for School with system Dual_System, span 3-5m, High load, seismic Very_High, env Normal; requires f'c ≥ 36 MPa (preferred 41 MPa) with appropriate slab detailing per ACI/EC2 concepts.
SLB-04895 | School | Dual_System | One_Way_Slab | 3-5m | High | Very_High | XC2 | XC2 | RC_One_Way_Slab | 38 | 43 | Grade_60 | Normal | Medium | High | 2 | SchoolOne_Way_Slab3-5mVery_HighXC2 | One_Way_Slab for School with system Dual_System, span 3-5m, High load, seismic Very_High, env XC2; requires f'c ≥ 38 MPa (preferred 43 MPa) with appropriate slab detailing per ACI/EC2 concepts.
SLB-04896 | School | Dual_System | One_Way_Slab | 3-5m | High | Very_High | Marine | XS3 | RC_One_Way_Slab | 42 | 47 | Grade_60 | Normal | Medium | High | 2 | SchoolOne_Way_Slab3-5mVery_HighMarine | One_Way_Slab for School with system Dual_System, span 3-5m, High load, seismic Very_High, env Marine; requires f'c ≥ 42 MPa (preferred 47 MPa) with appropriate slab detailing per ACI/EC2 concepts.
SLB-04897 | School | Dual_System | One_Way_Slab | 5-7m | Low | Low | Normal | XC1 | RC_One_Way_Slab | 32 | 37 | Grade_60 | Normal | Medium | High | 2 | SchoolOne_Way_Slab5-7mLowNormal | One_Way_Slab for School with system Dual_System, span 5-7m, Low load, seismic Low, env Normal; requires f'c ≥ 32 MPa (preferred 37 MPa) with appropriate slab detailing per ACI/EC2 concepts.
SLB-04898 | School | Dual_System | One_Way_Slab | 5-7m | Low | Low | XC2 | XC2 | RC_One_Way_Slab | 34 | 39 | Grade_60 | Normal | Medium | High | 2 | SchoolOne_Way_Slab5-7mLowXC2 | One_Way_Slab for School with system Dual_System, span 5-7m, Low load, seismic Low, env XC2; requires f'c ≥ 34 MPa (preferred 39 MPa) with appropriate slab detailing per ACI/EC2 concepts.
SLB-04899 | School | Dual_System | One_Way_Slab | 5-7m | Low | Low | Marine | XS3 | RC_One_Way_Slab | 38 | 43 | Grade_60 | Normal | Medium | High | 2 | SchoolOne_Way_Slab5-7mLowMarine | One_Way_Slab for School with system Dual_System, span 5-7m, Low load, seismic Low, env Marine; requires f'c ≥ 38 MPa (preferred 43 MPa) with appropriate slab detailing per ACI/EC2 concepts.
SLB-04900 | School | Dual_System | One_Way_Slab | 5-7m | Low | Moderate | Normal | XC1 | RC_One_Way_Slab | 32 | 37 | Grade_60 | Normal | Medium | High | 2 | SchoolOne_Way_Slab5-7mModerateNormal | One_Way_Slab for School with system Dual_System, span 5-7m, Low load, seismic Moderate, env Normal; requires f'c ≥ 32 MPa (preferred 37 MPa) with appropriate slab detailing per ACI/EC2 concepts.
SLB-04901 | School | Dual_System | One_Way_Slab | 5-7m | Low | Moderate | XC2 | XC2 | RC_One_Way_Slab | 34 | 39 | Grade_60 | Normal | Medium | High | 2 | SchoolOne_Way_Slab5-7mModerateXC2 | One_Way_Slab for School with system Dual_System, span 5-7m, Low load, seismic Moderate, env XC2; requires f'c ≥ 34 MPa (preferred 39 MPa) with appropriate slab detailing per ACI/EC2 concepts.
SLB-04902 | School | Dual_System | One_Way_Slab | 5-7m | Low | Moderate | Marine | XS3 | RC_One_Way_Slab | 38 | 43 | Grade_60 | Normal | Medium | High | 2 | SchoolOne_Way_Slab5-7mModerateMarine | One_Way_Slab for School with system Dual_System, span 5-7m, Low load, seismic Moderate, env Marine; requires f'c ≥ 38 MPa (preferred 43 MPa) with appropriate slab detailing per ACI/EC2 concepts.
SLB-04903 | School | Dual_System | One_Way_Slab | 5-7m | Low | High | Normal | XC1 | RC_One_Way_Slab | 36 | 41 | Grade_60 | Normal | Medium | High | 2 | SchoolOne_Way_Slab5-7mHighNormal | One_Way_Slab for School with system Dual_System, span 5-7m, Low load, seismic High, env Normal; requires f'c ≥ 36 MPa (preferred 41 MPa) with appropriate slab detailing per ACI/EC2 concepts.
SLB-04904 | School | Dual_System | One_Way_Slab | 5-7m | Low | High | XC2 | XC2 | RC_One_Way_Slab | 38 | 43 | Grade_60 | Normal | Medium | High | 2 | SchoolOne_Way_Slab5-7mHighXC2 | One_Way_Slab for School with system Dual_System, span 5-7m, Low load, seismic High, env XC2; requires f'c ≥ 38 MPa (preferred 43 MPa) with appropriate slab detailing per ACI/EC2 concepts.
SLB-04905 | School | Dual_System | One_Way_Slab | 5-7m | Low | High | Marine | XS3 | RC_One_Way_Slab | 42 | 47 | Grade_60 | Normal | Medium | High | 2 | SchoolOne_Way_Slab5-7mHighMarine | One_Way_Slab for School with system Dual_System, span 5-7m, Low load, seismic High, env Marine; requires f'c ≥ 42 MPa (preferred 47 MPa) with appropriate slab detailing per ACI/EC2 concepts.
SLB-04906 | School | Dual_System | One_Way_Slab | 5-7m | Low | Very_High | Normal | XC1 | RC_One_Way_Slab | 40 | 45 | Grade_60 | Normal | Medium | High | 2 | SchoolOne_Way_Slab5-7mVery_HighNormal | One_Way_Slab for School with system Dual_System, span 5-7m, Low load, seismic Very_High, env Normal; requires f'c ≥ 40 MPa (preferred 45 MPa) with appropriate slab detailing per ACI/EC2 concepts.
SLB-04907 | School | Dual_System | One_Way_Slab | 5-7m | Low | Very_High | XC2 | XC2 | RC_One_Way_Slab | 42 | 47 | Grade_60 | Normal | Medium | High | 2 | SchoolOne_Way_Slab5-7mVery_HighXC2 | One_Way_Slab for School with system Dual_System, span 5-7m, Low load, seismic Very_High, env XC2; requires f'c ≥ 42 MPa (preferred 47 MPa) with appropriate slab detailing per ACI/EC2 concepts.
SLB-04908 | School | Dual_System | One_Way_Slab | 5-7m | Low | Very_High | Marine | XS3 | RC_One_Way_Slab | 46 | 51 | Grade_60 | Normal | Medium | High | 2 | SchoolOne_Way_Slab5-7mVery_HighMarine | One_Way_Slab for School with system Dual_System, span 5-7m, Low load, seismic Very_High, env Marine; requires f'c ≥ 46 MPa (preferred 51 MPa) with appropriate slab detailing per ACI/EC2 concepts.
SLB-04909 | School | Dual_System | One_Way_Slab | 5-7m | Medium | Low | Normal | XC1 | RC_One_Way_Slab | 32 | 37 | Grade_60 | Normal | Medium | High | 2 | SchoolOne_Way_Slab5-7mLowNormal | One_Way_Slab for School with system Dual_System, span 5-7m, Medium load, seismic Low, env Normal; requires f'c ≥ 32 MPa (preferred 37 MPa) with appropriate slab detailing per ACI/EC2 concepts.
SLB-04910 | School | Dual_System | One_Way_Slab | 5-7m | Medium | Low | XC2 | XC2 | RC_One_Way_Slab | 34 | 39 | Grade_60 | Normal | Medium | High | 2 | SchoolOne_Way_Slab5-7mLowXC2 | One_Way_Slab for School with system Dual_System, span 5-7m, Medium load, seismic Low, env XC2; requires f'c ≥ 34 MPa (preferred 39 MPa) with appropriate slab detailing per ACI/EC2 concepts.
SLB-04911 | School | Dual_System | One_Way_Slab | 5-7m | Medium | Low | Marine | XS3 | RC_One_Way_Slab | 38 | 43 | Grade_60 | Normal | Medium | High | 2 | SchoolOne_Way_Slab5-7mLowMarine | One_Way_Slab for School with system Dual_System, span 5-7m, Medium load, seismic Low, env Marine; requires f'c ≥ 38 MPa (preferred 43 MPa) with appropriate slab detailing per ACI/EC2 concepts.
SLB-04912 | School | Dual_System | One_Way_Slab | 5-7m | Medium | Moderate | Normal | XC1 | RC_One_Way_Slab | 32 | 37 | Grade_60 | Normal | Medium | High | 2 | SchoolOne_Way_Slab5-7mModerateNormal | One_Way_Slab for School with system Dual_System, span 5-7m, Medium load, seismic Moderate, env Normal; requires f'c ≥ 32 MPa (preferred 37 MPa) with appropriate slab detailing per ACI/EC2 concepts.
SLB-04913 | School | Dual_System | One_Way_Slab | 5-7m | Medium | Moderate | XC2 | XC2 | RC_One_Way_Slab | 34 | 39 | Grade_60 | Normal | Medium | High | 2 | SchoolOne_Way_Slab5-7mModerateXC2 | One_Way_Slab for School with system Dual_System, span 5-7m, Medium load, seismic Moderate, env XC2; requires f'c ≥ 34 MPa (preferred 39 MPa) with appropriate slab detailing per ACI/EC2 concepts.
SLB-04914 | School | Dual_System | One_Way_Slab | 5-7m | Medium | Moderate | Marine | XS3 | RC_One_Way_Slab | 38 | 43 | Grade_60 | Normal | Medium | High | 2 | SchoolOne_Way_Slab5-7mModerateMarine | One_Way_Slab for School with system Dual_System, span 5-7m, Medium load, seismic Moderate, env Marine; requires f'c ≥ 38 MPa (preferred 43 MPa) with appropriate slab detailing per ACI/EC2 concepts.
SLB-04915 | School | Dual_System | One_Way_Slab | 5-7m | Medium | High | Normal | XC1 | RC_One_Way_Slab | 36 | 41 | Grade_60 | Normal | Medium | High | 2 | SchoolOne_Way_Slab5-7mHighNormal | One_Way_Slab for School with system Dual_System, span 5-7m, Medium load, seismic High, env Normal; requires f'c ≥ 36 MPa (preferred 41 MPa) with appropriate slab detailing per ACI/EC2 concepts.
SLB-04916 | School | Dual_System | One_Way_Slab | 5-7m | Medium | High | XC2 | XC2 | RC_One_Way_Slab | 38 | 43 | Grade_60 | Normal | Medium | High | 2 | SchoolOne_Way_Slab5-7mHighXC2 | One_Way_Slab for School with system Dual_System, span 5-7m, Medium load, seismic High, env XC2; requires f'c ≥ 38 MPa (preferred 43 MPa) with appropriate slab detailing per ACI/EC2 concepts.
SLB-04917 | School | Dual_System | One_Way_Slab | 5-7m | Medium | High | Marine | XS3 | RC_One_Way_Slab | 42 | 47 | Grade_60 | Normal | Medium | High | 2 | SchoolOne_Way_Slab5-7mHighMarine | One_Way_Slab for School with system Dual_System, span 5-7m, Medium load, seismic High, env Marine; requires f'c ≥ 42 MPa (preferred 47 MPa) with appropriate slab detailing per ACI/EC2 concepts.
SLB-04918 | School | Dual_System | One_Way_Slab | 5-7m | Medium | Very_High | Normal | XC1 | RC_One_Way_Slab | 40 | 45 | Grade_60 | Normal | Medium | High | 2 | SchoolOne_Way_Slab5-7mVery_HighNormal | One_Way_Slab for School with system Dual_System, span 5-7m, Medium load, seismic Very_High, env Normal; requires f'c ≥ 40 MPa (preferred 45 MPa) with appropriate slab detailing per ACI/EC2 concepts.
SLB-04919 | School | Dual_System | One_Way_Slab | 5-7m | Medium | Very_High | XC2 | XC2 | RC_One_Way_Slab | 42 | 47 | Grade_60 | Normal | Medium | High | 2 | SchoolOne_Way_Slab5-7mVery_HighXC2 | One_Way_Slab for School with system Dual_System, span 5-7m, Medium load, seismic Very_High, env XC2; requires f'c ≥ 42 MPa (preferred 47 MPa) with appropriate slab detailing per ACI/EC2 concepts.
SLB-04920 | School | Dual_System | One_Way_Slab | 5-7m | Medium | Very_High | Marine | XS3 | RC_One_Way_Slab | 46 | 51 | Grade_60 | Normal | Medium | High | 2 | SchoolOne_Way_Slab5-7mVery_HighMarine | One_Way_Slab for School with system Dual_System, span 5-7m, Medium load, seismic Very_High, env Marine; requires f'c ≥ 46 MPa (preferred 51 MPa) with appropriate slab detailing per ACI/EC2 concepts.
SLB-04921 | School | Dual_System | One_Way_Slab | 5-7m | High | Low | Normal | XC1 | RC_One_Way_Slab | 32 | 37 | Grade_60 | Normal | Medium | High | 2 | SchoolOne_Way_Slab5-7mLowNormal | One_Way_Slab for School with system Dual_System, span 5-7m, High load, seismic Low, env Normal; requires f'c ≥ 32 MPa (preferred 37 MPa) with appropriate slab detailing per ACI/EC2 concepts.
SLB-04922 | School | Dual_System | One_Way_Slab | 5-7m | High | Low | XC2 | XC2 | RC_One_Way_Slab | 34 | 39 | Grade_60 | Normal | Medium | High | 2 | SchoolOne_Way_Slab5-7mLowXC2 | One_Way_Slab for School with system Dual_System, span 5-7m, High load, seismic Low, env XC2; requires f'c ≥ 34 MPa (preferred 39 MPa) with appropriate slab detailing per ACI/EC2 concepts.
SLB-04923 | School | Dual_System | One_Way_Slab | 5-7m | High | Low | Marine | XS3 | RC_One_Way_Slab | 38 | 43 | Grade_60 | Normal | Medium | High | 2 | SchoolOne_Way_Slab5-7mLowMarine | One_Way_Slab for School with system Dual_System, span 5-7m, High load, seismic Low, env Marine; requires f'c ≥ 38 MPa (preferred 43 MPa) with appropriate slab detailing per ACI/EC2 concepts.
SLB-04924 | School | Dual_System | One_Way_Slab | 5-7m | High | Moderate | Normal | XC1 | RC_One_Way_Slab | 32 | 37 | Grade_60 | Normal | Medium | High | 2 | SchoolOne_Way_Slab5-7mModerateNormal | One_Way_Slab for School with system Dual_System, span 5-7m, High load, seismic Moderate, env Normal; requires f'c ≥ 32 MPa (preferred 37 MPa) with appropriate slab detailing per ACI/EC2 concepts.
SLB-04925 | School | Dual_System | One_Way_Slab | 5-7m | High | Moderate | XC2 | XC2 | RC_One_Way_Slab | 34 | 39 | Grade_60 | Normal | Medium | High | 2 | SchoolOne_Way_Slab5-7mModerateXC2 | One_Way_Slab for School with system Dual_System, span 5-7m, High load, seismic Moderate, env XC2; requires f'c ≥ 34 MPa (preferred 39 MPa) with appropriate slab detailing per ACI/EC2 concepts.
SLB-04926 | School | Dual_System | One_Way_Slab | 5-7m | High | Moderate | Marine | XS3 | RC_One_Way_Slab | 38 | 43 | Grade_60 | Normal | Medium | High | 2 | SchoolOne_Way_Slab5-7mModerateMarine | One_Way_Slab for School with system Dual_System, span 5-7m, High load, seismic Moderate, env Marine; requires f'c ≥ 38 MPa (preferred 43 MPa) with appropriate slab detailing per ACI/EC2 concepts.
SLB-04927 | School | Dual_System | One_Way_Slab | 5-7m | High | High | Normal | XC1 | RC_One_Way_Slab | 36 | 41 | Grade_60 | Normal | Medium | High | 2 | SchoolOne_Way_Slab5-7mHighNormal | One_Way_Slab for School with system Dual_System, span 5-7m, High load, seismic High, env Normal; requires f'c ≥ 36 MPa (preferred 41 MPa) with appropriate slab detailing per ACI/EC2 concepts.
SLB-04928 | School | Dual_System | One_Way_Slab | 5-7m | High | High | XC2 | XC2 | RC_One_Way_Slab | 38 | 43 | Grade_60 | Normal | Medium | High | 2 | SchoolOne_Way_Slab5-7mHighXC2 | One_Way_Slab for School with system Dual_System, span 5-7m, High load, seismic High, env XC2; requires f'c ≥ 38 MPa (preferred 43 MPa) with appropriate slab detailing per ACI/EC2 concepts.
SLB-04929 | School | Dual_System | One_Way_Slab | 5-7m | High | High | Marine | XS3 | RC_One_Way_Slab | 42 | 47 | Grade_60 | Normal | Medium | High | 2 | SchoolOne_Way_Slab5-7mHighMarine | One_Way_Slab for School with system Dual_System, span 5-7m, High load, seismic High, env Marine; requires f'c ≥ 42 MPa (preferred 47 MPa) with appropriate slab detailing per ACI/EC2 concepts.
SLB-04930 | School | Dual_System | One_Way_Slab | 5-7m | High | Very_High | Normal | XC1 | RC_One_Way_Slab | 40 | 45 | Grade_60 | Normal | Medium | High | 2 | SchoolOne_Way_Slab5-7mVery_HighNormal | One_Way_Slab for School with system Dual_System, span 5-7m, High load, seismic Very_High, env Normal; requires f'c ≥ 40 MPa (preferred 45 MPa) with appropriate slab detailing per ACI/EC2 concepts.
SLB-04931 | School | Dual_System | One_Way_Slab | 5-7m | High | Very_High | XC2 | XC2 | RC_One_Way_Slab | 42 | 47 | Grade_60 | Normal | Medium | High | 2 | SchoolOne_Way_Slab5-7mVery_HighXC2 | One_Way_Slab for School with system Dual_System, span 5-7m, High load, seismic Very_High, env XC2; requires f'c ≥ 42 MPa (preferred 47 MPa) with appropriate slab detailing per ACI/EC2 concepts.
SLB-04932 | School | Dual_System | One_Way_Slab | 5-7m | High | Very_High | Marine | XS3 | RC_One_Way_Slab | 46 | 51 | Grade_60 | Normal | Medium | High | 2 | SchoolOne_Way_Slab5-7mVery_HighMarine | One_Way_Slab for School with system Dual_System, span 5-7m, High load, seismic Very_High, env Marine; requires f'c ≥ 46 MPa (preferred 51 MPa) with appropriate slab detailing per ACI/EC2 concepts.
SLB-04933 | School | Dual_System | One_Way_Slab | 7-10m | Low | Low | Normal | XC1 | RC_One_Way_Slab_Beam_Supported | 36 | 41 | Grade_60 | Normal | Medium | High | 2 | SchoolOne_Way_Slab7-10mLowNormal | One_Way_Slab for School with system Dual_System, span 7-10m, Low load, seismic Low, env Normal; requires f'c ≥ 36 MPa (preferred 41 MPa) with appropriate slab detailing per ACI/EC2 concepts.
SLB-04934 | School | Dual_System | One_Way_Slab | 7-10m | Low | Low | XC2 | XC2 | RC_One_Way_Slab_Beam_Supported | 38 | 43 | Grade_60 | Normal | Medium | High | 2 | SchoolOne_Way_Slab7-10mLowXC2 | One_Way_Slab for School with system Dual_System, span 7-10m, Low load, seismic Low, env XC2; requires f'c ≥ 38 MPa (preferred 43 MPa) with appropriate slab detailing per ACI/EC2 concepts.
SLB-04935 | School | Dual_System | One_Way_Slab | 7-10m | Low | Low | Marine | XS3 | RC_One_Way_Slab_Beam_Supported | 42 | 47 | Grade_60 | Normal | Medium | High | 2 | SchoolOne_Way_Slab7-10mLowMarine | One_Way_Slab for School with system Dual_System, span 7-10m, Low load, seismic Low, env Marine; requires f'c ≥ 42 MPa (preferred 47 MPa) with appropriate slab detailing per ACI/EC2 concepts.
SLB-04936 | School | Dual_System | One_Way_Slab | 7-10m | Low | Moderate | Normal | XC1 | RC_One_Way_Slab_Beam_Supported | 36 | 41 | Grade_60 | Normal | Medium | High | 2 | SchoolOne_Way_Slab7-10mModerateNormal | One_Way_Slab for School with system Dual_System, span 7-10m, Low load, seismic Moderate, env Normal; requires f'c ≥ 36 MPa (preferred 41 MPa) with appropriate slab detailing per ACI/EC2 concepts.
SLB-04937 | School | Dual_System | One_Way_Slab | 7-10m | Low | Moderate | XC2 | XC2 | RC_One_Way_Slab_Beam_Supported | 38 | 43 | Grade_60 | Normal | Medium | High | 2 | SchoolOne_Way_Slab7-10mModerateXC2 | One_Way_Slab for School with system Dual_System, span 7-10m, Low load, seismic Moderate, env XC2; requires f'c ≥ 38 MPa (preferred 43 MPa) with appropriate slab detailing per ACI/EC2 concepts.
SLB-04938 | School | Dual_System | One_Way_Slab | 7-10m | Low | Moderate | Marine | XS3 | RC_One_Way_Slab_Beam_Supported | 42 | 47 | Grade_60 | Normal | Medium | High | 2 | SchoolOne_Way_Slab7-10mModerateMarine | One_Way_Slab for School with system Dual_System, span 7-10m, Low load, seismic Moderate, env Marine; requires f'c ≥ 42 MPa (preferred 47 MPa) with appropriate slab detailing per ACI/EC2 concepts.
SLB-04939 | School | Dual_System | One_Way_Slab | 7-10m | Low | High | Normal | XC1 | RC_One_Way_Slab_Beam_Supported | 40 | 45 | Grade_60 | Normal | Medium | High | 2 | SchoolOne_Way_Slab7-10mHighNormal | One_Way_Slab for School with system Dual_System, span 7-10m, Low load, seismic High, env Normal; requires f'c ≥ 40 MPa (preferred 45 MPa) with appropriate slab detailing per ACI/EC2 concepts.
SLB-04940 | School | Dual_System | One_Way_Slab | 7-10m | Low | High | XC2 | XC2 | RC_One_Way_Slab_Beam_Supported | 42 | 47 | Grade_60 | Normal | Medium | High | 2 | SchoolOne_Way_Slab7-10mHighXC2 | One_Way_Slab for School with system Dual_System, span 7-10m, Low load, seismic High, env XC2; requires f'c ≥ 42 MPa (preferred 47 MPa) with appropriate slab detailing per ACI/EC2 concepts.
SLB-04941 | School | Dual_System | One_Way_Slab | 7-10m | Low | High | Marine | XS3 | RC_One_Way_Slab_Beam_Supported | 46 | 51 | Grade_60 | Normal | Medium | High | 2 | SchoolOne_Way_Slab7-10mHighMarine | One_Way_Slab for School with system Dual_System, span 7-10m, Low load, seismic High, env Marine; requires f'c ≥ 46 MPa (preferred 51 MPa) with appropriate slab detailing per ACI/EC2 concepts.
SLB-04942 | School | Dual_System | One_Way_Slab | 7-10m | Low | Very_High | Normal | XC1 | RC_One_Way_Slab_Beam_Supported | 44 | 49 | Grade_60 | Normal | Medium | High | 2 | SchoolOne_Way_Slab7-10mVery_HighNormal | One_Way_Slab for School with system Dual_System, span 7-10m, Low load, seismic Very_High, env Normal; requires f'c ≥ 44 MPa (preferred 49 MPa) with appropriate slab detailing per ACI/EC2 concepts.
SLB-04943 | School | Dual_System | One_Way_Slab | 7-10m | Low | Very_High | XC2 | XC2 | RC_One_Way_Slab_Beam_Supported | 46 | 51 | Grade_60 | Normal | Medium | High | 2 | SchoolOne_Way_Slab7-10mVery_HighXC2 | One_Way_Slab for School with system Dual_System, span 7-10m, Low load, seismic Very_High, env XC2; requires f'c ≥ 46 MPa (preferred 51 MPa) with appropriate slab detailing per ACI/EC2 concepts.
SLB-04944 | School | Dual_System | One_Way_Slab | 7-10m | Low | Very_High | Marine | XS3 | RC_One_Way_Slab_Beam_Supported | 50 | 55 | Grade_60 | Normal | Medium | High | 2 | SchoolOne_Way_Slab7-10mVery_HighMarine | One_Way_Slab for School with system Dual_System, span 7-10m, Low load, seismic Very_High, env Marine; requires f'c ≥ 50 MPa (preferred 55 MPa) with appropriate slab detailing per ACI/EC2 concepts.
SLB-04945 | School | Dual_System | One_Way_Slab | 7-10m | Medium | Low | Normal | XC1 | RC_One_Way_Slab_Beam_Supported | 36 | 41 | Grade_60 | Normal | Medium | High | 2 | SchoolOne_Way_Slab7-10mLowNormal | One_Way_Slab for School with system Dual_System, span 7-10m, Medium load, seismic Low, env Normal; requires f'c ≥ 36 MPa (preferred 41 MPa) with appropriate slab detailing per ACI/EC2 concepts.
SLB-04946 | School | Dual_System | One_Way_Slab | 7-10m | Medium | Low | XC2 | XC2 | RC_One_Way_Slab_Beam_Supported | 38 | 43 | Grade_60 | Normal | Medium | High | 2 | SchoolOne_Way_Slab7-10mLowXC2 | One_Way_Slab for School with system Dual_System, span 7-10m, Medium load, seismic Low, env XC2; requires f'c ≥ 38 MPa (preferred 43 MPa) with appropriate slab detailing per ACI/EC2 concepts.
SLB-04947 | School | Dual_System | One_Way_Slab | 7-10m | Medium | Low | Marine | XS3 | RC_One_Way_Slab_Beam_Supported | 42 | 47 | Grade_60 | Normal | Medium | High | 2 | SchoolOne_Way_Slab7-10mLowMarine | One_Way_Slab for School with system Dual_System, span 7-10m, Medium load, seismic Low, env Marine; requires f'c ≥ 42 MPa (preferred 47 MPa) with appropriate slab detailing per ACI/EC2 concepts.
SLB-04948 | School | Dual_System | One_Way_Slab | 7-10m | Medium | Moderate | Normal | XC1 | RC_One_Way_Slab_Beam_Supported | 36 | 41 | Grade_60 | Normal | Medium | High | 2 | SchoolOne_Way_Slab7-10mModerateNormal | One_Way_Slab for School with system Dual_System, span 7-10m, Medium load, seismic Moderate, env Normal; requires f'c ≥ 36 MPa (preferred 41 MPa) with appropriate slab detailing per ACI/EC2 concepts.
SLB-04949 | School | Dual_System | One_Way_Slab | 7-10m | Medium | Moderate | XC2 | XC2 | RC_One_Way_Slab_Beam_Supported | 38 | 43 | Grade_60 | Normal | Medium | High | 2 | SchoolOne_Way_Slab7-10mModerateXC2 | One_Way_Slab for School with system Dual_System, span 7-10m, Medium load, seismic Moderate, env XC2; requires f'c ≥ 38 MPa (preferred 43 MPa) with appropriate slab detailing per ACI/EC2 concepts.
SLB-04950 | School | Dual_System | One_Way_Slab | 7-10m | Medium | Moderate | Marine | XS3 | RC_One_Way_Slab_Beam_Supported | 42 | 47 | Grade_60 | Normal | Medium | High | 2 | SchoolOne_Way_Slab7-10mModerateMarine | One_Way_Slab for School with system Dual_System, span 7-10m, Medium load, seismic Moderate, env Marine; requires f'c ≥ 42 MPa (preferred 47 MPa) with appropriate slab detailing per ACI/EC2 concepts.
SLB-04951 | School | Dual_System | One_Way_Slab | 7-10m | Medium | High | Normal | XC1 | RC_One_Way_Slab_Beam_Supported | 40 | 45 | Grade_60 | Normal | Medium | High | 2 | SchoolOne_Way_Slab7-10mHighNormal | One_Way_Slab for School with system Dual_System, span 7-10m, Medium load, seismic High, env Normal; requires f'c ≥ 40 MPa (preferred 45 MPa) with appropriate slab detailing per ACI/EC2 concepts.
SLB-04952 | School | Dual_System | One_Way_Slab | 7-10m | Medium | High | XC2 | XC2 | RC_One_Way_Slab_Beam_Supported | 42 | 47 | Grade_60 | Normal | Medium | High | 2 | SchoolOne_Way_Slab7-10mHighXC2 | One_Way_Slab for School with system Dual_System, span 7-10m, Medium load, seismic High, env XC2; requires f'c ≥ 42 MPa (preferred 47 MPa) with appropriate slab detailing per ACI/EC2 concepts.
SLB-04953 | School | Dual_System | One_Way_Slab | 7-10m | Medium | High | Marine | XS3 | RC_One_Way_Slab_Beam_Supported | 46 | 51 | Grade_60 | Normal | Medium | High | 2 | SchoolOne_Way_Slab7-10mHighMarine | One_Way_Slab for School with system Dual_System, span 7-10m, Medium load, seismic High, env Marine; requires f'c ≥ 46 MPa (preferred 51 MPa) with appropriate slab detailing per ACI/EC2 concepts.
SLB-04954 | School | Dual_System | One_Way_Slab | 7-10m | Medium | Very_High | Normal | XC1 | RC_One_Way_Slab_Beam_Supported | 44 | 49 | Grade_60 | Normal | Medium | High | 2 | SchoolOne_Way_Slab7-10mVery_HighNormal | One_Way_Slab for School with system Dual_System, span 7-10m, Medium load, seismic Very_High, env Normal; requires f'c ≥ 44 MPa (preferred 49 MPa) with appropriate slab detailing per ACI/EC2 concepts.
SLB-04955 | School | Dual_System | One_Way_Slab | 7-10m | Medium | Very_High | XC2 | XC2 | RC_One_Way_Slab_Beam_Supported | 46 | 51 | Grade_60 | Normal | Medium | High | 2 | SchoolOne_Way_Slab7-10mVery_HighXC2 | One_Way_Slab for School with system Dual_System, span 7-10m, Medium load, seismic Very_High, env XC2; requires f'c ≥ 46 MPa (preferred 51 MPa) with appropriate slab detailing per ACI/EC2 concepts.
SLB-04956 | School | Dual_System | One_Way_Slab | 7-10m | Medium | Very_High | Marine | XS3 | RC_One_Way_Slab_Beam_Supported | 50 | 55 | Grade_60 | Normal | Medium | High | 2 | SchoolOne_Way_Slab7-10mVery_HighMarine | One_Way_Slab for School with system Dual_System, span 7-10m, Medium load, seismic Very_High, env Marine; requires f'c ≥ 50 MPa (preferred 55 MPa) with appropriate slab detailing per ACI/EC2 concepts.
SLB-04957 | School | Dual_System | One_Way_Slab | 7-10m | High | Low | Normal | XC1 | RC_One_Way_Slab_Beam_Supported | 36 | 41 | Grade_60 | Normal | Medium | High | 2 | SchoolOne_Way_Slab7-10mLowNormal | One_Way_Slab for School with system Dual_System, span 7-10m, High load, seismic Low, env Normal; requires f'c ≥ 36 MPa (preferred 41 MPa) with appropriate slab detailing per ACI/EC2 concepts.
SLB-04958 | School | Dual_System | One_Way_Slab | 7-10m | High | Low | XC2 | XC2 | RC_One_Way_Slab_Beam_Supported | 38 | 43 | Grade_60 | Normal | Medium | High | 2 | SchoolOne_Way_Slab7-10mLowXC2 | One_Way_Slab for School with system Dual_System, span 7-10m, High load, seismic Low, env XC2; requires f'c ≥ 38 MPa (preferred 43 MPa) with appropriate slab detailing per ACI/EC2 concepts.
SLB-04959 | School | Dual_System | One_Way_Slab | 7-10m | High | Low | Marine | XS3 | RC_One_Way_Slab_Beam_Supported | 42 | 47 | Grade_60 | Normal | Medium | High | 2 | SchoolOne_Way_Slab7-10mLowMarine | One_Way_Slab for School with system Dual_System, span 7-10m, High load, seismic Low, env Marine; requires f'c ≥ 42 MPa (preferred 47 MPa) with appropriate slab detailing per ACI/EC2 concepts.
SLB-04960 | School | Dual_System | One_Way_Slab | 7-10m | High | Moderate | Normal | XC1 | RC_One_Way_Slab_Beam_Supported | 36 | 41 | Grade_60 | Normal | Medium | High | 2 | SchoolOne_Way_Slab7-10mModerateNormal | One_Way_Slab for School with system Dual_System, span 7-10m, High load, seismic Moderate, env Normal; requires f'c ≥ 36 MPa (preferred 41 MPa) with appropriate slab detailing per ACI/EC2 concepts.
SLB-04961 | School | Dual_System | One_Way_Slab | 7-10m | High | Moderate | XC2 | XC2 | RC_One_Way_Slab_Beam_Supported | 38 | 43 | Grade_60 | Normal | Medium | High | 2 | SchoolOne_Way_Slab7-10mModerateXC2 | One_Way_Slab for School with system Dual_System, span 7-10m, High load, seismic Moderate, env XC2; requires f'c ≥ 38 MPa (preferred 43 MPa) with appropriate slab detailing per ACI/EC2 concepts.
SLB-04962 | School | Dual_System | One_Way_Slab | 7-10m | High | Moderate | Marine | XS3 | RC_One_Way_Slab_Beam_Supported | 42 | 47 | Grade_60 | Normal | Medium | High | 2 | SchoolOne_Way_Slab7-10mModerateMarine | One_Way_Slab for School with system Dual_System, span 7-10m, High load, seismic Moderate, env Marine; requires f'c ≥ 42 MPa (preferred 47 MPa) with appropriate slab detailing per ACI/EC2 concepts.
SLB-04963 | School | Dual_System | One_Way_Slab | 7-10m | High | High | Normal | XC1 | RC_One_Way_Slab_Beam_Supported | 40 | 45 | Grade_60 | Normal | Medium | High | 2 | SchoolOne_Way_Slab7-10mHighNormal | One_Way_Slab for School with system Dual_System, span 7-10m, High load, seismic High, env Normal; requires f'c ≥ 40 MPa (preferred 45 MPa) with appropriate slab detailing per ACI/EC2 concepts.
SLB-04964 | School | Dual_System | One_Way_Slab | 7-10m | High | High | XC2 | XC2 | RC_One_Way_Slab_Beam_Supported | 42 | 47 | Grade_60 | Normal | Medium | High | 2 | SchoolOne_Way_Slab7-10mHighXC2 | One_Way_Slab for School with system Dual_System, span 7-10m, High load, seismic High, env XC2; requires f'c ≥ 42 MPa (preferred 47 MPa) with appropriate slab detailing per ACI/EC2 concepts.
SLB-04965 | School | Dual_System | One_Way_Slab | 7-10m | High | High | Marine | XS3 | RC_One_Way_Slab_Beam_Supported | 46 | 51 | Grade_60 | Normal | Medium | High | 2 | SchoolOne_Way_Slab7-10mHighMarine | One_Way_Slab for School with system Dual_System, span 7-10m, High load, seismic High, env Marine; requires f'c ≥ 46 MPa (preferred 51 MPa) with appropriate slab detailing per ACI/EC2 concepts.
SLB-04966 | School | Dual_System | One_Way_Slab | 7-10m | High | Very_High | Normal | XC1 | RC_One_Way_Slab_Beam_Supported | 44 | 49 | Grade_60 | Normal | Medium | High | 2 | SchoolOne_Way_Slab7-10mVery_HighNormal | One_Way_Slab for School with system Dual_System, span 7-10m, High load, seismic Very_High, env Normal; requires f'c ≥ 44 MPa (preferred 49 MPa) with appropriate slab detailing per ACI/EC2 concepts.
SLB-04967 | School | Dual_System | One_Way_Slab | 7-10m | High | Very_High | XC2 | XC2 | RC_One_Way_Slab_Beam_Supported | 46 | 51 | Grade_60 | Normal | Medium | High | 2 | SchoolOne_Way_Slab7-10mVery_HighXC2 | One_Way_Slab for School with system Dual_System, span 7-10m, High load, seismic Very_High, env XC2; requires f'c ≥ 46 MPa (preferred 51 MPa) with appropriate slab detailing per ACI/EC2 concepts.
SLB-04968 | School | Dual_System | One_Way_Slab | 7-10m | High | Very_High | Marine | XS3 | RC_One_Way_Slab_Beam_Supported | 50 | 55 | Grade_60 | Normal | Medium | High | 2 | SchoolOne_Way_Slab7-10mVery_HighMarine | One_Way_Slab for School with system Dual_System, span 7-10m, High load, seismic Very_High, env Marine; requires f'c ≥ 50 MPa (preferred 55 MPa) with appropriate slab detailing per ACI/EC2 concepts.
SLB-04969 | School | Dual_System | Two_Way_Slab | 3-5m | Low | Low | Normal | XC1 | RC_Two_Way_Slab | 28 | 33 | Grade_60 | Normal | Medium | High | 2 | SchoolTwo_Way_Slab3-5mLowNormal | Two_Way_Slab for School with system Dual_System, span 3-5m, Low load, seismic Low, env Normal; requires f'c ≥ 28 MPa (preferred 33 MPa) with appropriate slab detailing per ACI/EC2 concepts.
SLB-04970 | School | Dual_System | Two_Way_Slab | 3-5m | Low | Low | XC2 | XC2 | RC_Two_Way_Slab | 30 | 35 | Grade_60 | Normal | Medium | High | 2 | SchoolTwo_Way_Slab3-5mLowXC2 | Two_Way_Slab for School with system Dual_System, span 3-5m, Low load, seismic Low, env XC2; requires f'c ≥ 30 MPa (preferred 35 MPa) with appropriate slab detailing per ACI/EC2 concepts.
SLB-04971 | School | Dual_System | Two_Way_Slab | 3-5m | Low | Low | Marine | XS3 | RC_Two_Way_Slab | 34 | 39 | Grade_60 | Normal | Medium | High | 2 | SchoolTwo_Way_Slab3-5mLowMarine | Two_Way_Slab for School with system Dual_System, span 3-5m, Low load, seismic Low, env Marine; requires f'c ≥ 34 MPa (preferred 39 MPa) with appropriate slab detailing per ACI/EC2 concepts.
SLB-04972 | School | Dual_System | Two_Way_Slab | 3-5m | Low | Moderate | Normal | XC1 | RC_Two_Way_Slab | 28 | 33 | Grade_60 | Normal | Medium | High | 2 | SchoolTwo_Way_Slab3-5mModerateNormal | Two_Way_Slab for School with system Dual_System, span 3-5m, Low load, seismic Moderate, env Normal; requires f'c ≥ 28 MPa (preferred 33 MPa) with appropriate slab detailing per ACI/EC2 concepts.
SLB-04973 | School | Dual_System | Two_Way_Slab | 3-5m | Low | Moderate | XC2 | XC2 | RC_Two_Way_Slab | 30 | 35 | Grade_60 | Normal | Medium | High | 2 | SchoolTwo_Way_Slab3-5mModerateXC2 | Two_Way_Slab for School with system Dual_System, span 3-5m, Low load, seismic Moderate, env XC2; requires f'c ≥ 30 MPa (preferred 35 MPa) with appropriate slab detailing per ACI/EC2 concepts.
SLB-04974 | School | Dual_System | Two_Way_Slab | 3-5m | Low | Moderate | Marine | XS3 | RC_Two_Way_Slab | 34 | 39 | Grade_60 | Normal | Medium | High | 2 | SchoolTwo_Way_Slab3-5mModerateMarine | Two_Way_Slab for School with system Dual_System, span 3-5m, Low load, seismic Moderate, env Marine; requires f'c ≥ 34 MPa (preferred 39 MPa) with appropriate slab detailing per ACI/EC2 concepts.
SLB-04975 | School | Dual_System | Two_Way_Slab | 3-5m | Low | High | Normal | XC1 | RC_Two_Way_Slab | 32 | 37 | Grade_60 | Normal | Medium | High | 2 | SchoolTwo_Way_Slab3-5mHighNormal | Two_Way_Slab for School with system Dual_System, span 3-5m, Low load, seismic High, env Normal; requires f'c ≥ 32 MPa (preferred 37 MPa) with appropriate slab detailing per ACI/EC2 concepts.
SLB-04976 | School | Dual_System | Two_Way_Slab | 3-5m | Low | High | XC2 | XC2 | RC_Two_Way_Slab | 34 | 39 | Grade_60 | Normal | Medium | High | 2 | SchoolTwo_Way_Slab3-5mHighXC2 | Two_Way_Slab for School with system Dual_System, span 3-5m, Low load, seismic High, env XC2; requires f'c ≥ 34 MPa (preferred 39 MPa) with appropriate slab detailing per ACI/EC2 concepts.
SLB-04977 | School | Dual_System | Two_Way_Slab | 3-5m | Low | High | Marine | XS3 | RC_Two_Way_Slab | 38 | 43 | Grade_60 | Normal | Medium | High | 2 | SchoolTwo_Way_Slab3-5mHighMarine | Two_Way_Slab for School with system Dual_System, span 3-5m, Low load, seismic High, env Marine; requires f'c ≥ 38 MPa (preferred 43 MPa) with appropriate slab detailing per ACI/EC2 concepts.
SLB-04978 | School | Dual_System | Two_Way_Slab | 3-5m | Low | Very_High | Normal | XC1 | RC_Two_Way_Slab | 36 | 41 | Grade_60 | Normal | Medium | High | 2 | SchoolTwo_Way_Slab3-5mVery_HighNormal | Two_Way_Slab for School with system Dual_System, span 3-5m, Low load, seismic Very_High, env Normal; requires f'c ≥ 36 MPa (preferred 41 MPa) with appropriate slab detailing per ACI/EC2 concepts.
SLB-04979 | School | Dual_System | Two_Way_Slab | 3-5m | Low | Very_High | XC2 | XC2 | RC_Two_Way_Slab | 38 | 43 | Grade_60 | Normal | Medium | High | 2 | SchoolTwo_Way_Slab3-5mVery_HighXC2 | Two_Way_Slab for School with system Dual_System, span 3-5m, Low load, seismic Very_High, env XC2; requires f'c ≥ 38 MPa (preferred 43 MPa) with appropriate slab detailing per ACI/EC2 concepts.
SLB-04980 | School | Dual_System | Two_Way_Slab | 3-5m | Low | Very_High | Marine | XS3 | RC_Two_Way_Slab | 42 | 47 | Grade_60 | Normal | Medium | High | 2 | SchoolTwo_Way_Slab3-5mVery_HighMarine | Two_Way_Slab for School with system Dual_System, span 3-5m, Low load, seismic Very_High, env Marine; requires f'c ≥ 42 MPa (preferred 47 MPa) with appropriate slab detailing per ACI/EC2 concepts.
SLB-04981 | School | Dual_System | Two_Way_Slab | 3-5m | Medium | Low | Normal | XC1 | RC_Two_Way_Slab | 28 | 33 | Grade_60 | Normal | Medium | High | 2 | SchoolTwo_Way_Slab3-5mLowNormal | Two_Way_Slab for School with system Dual_System, span 3-5m, Medium load, seismic Low, env Normal; requires f'c ≥ 28 MPa (preferred 33 MPa) with appropriate slab detailing per ACI/EC2 concepts.
SLB-04982 | School | Dual_System | Two_Way_Slab | 3-5m | Medium | Low | XC2 | XC2 | RC_Two_Way_Slab | 30 | 35 | Grade_60 | Normal | Medium | High | 2 | SchoolTwo_Way_Slab3-5mLowXC2 | Two_Way_Slab for School with system Dual_System, span 3-5m, Medium load, seismic Low, env XC2; requires f'c ≥ 30 MPa (preferred 35 MPa) with appropriate slab detailing per ACI/EC2 concepts.
SLB-04983 | School | Dual_System | Two_Way_Slab | 3-5m | Medium | Low | Marine | XS3 | RC_Two_Way_Slab | 34 | 39 | Grade_60 | Normal | Medium | High | 2 | SchoolTwo_Way_Slab3-5mLowMarine | Two_Way_Slab for School with system Dual_System, span 3-5m, Medium load, seismic Low, env Marine; requires f'c ≥ 34 MPa (preferred 39 MPa) with appropriate slab detailing per ACI/EC2 concepts.
SLB-04984 | School | Dual_System | Two_Way_Slab | 3-5m | Medium | Moderate | Normal | XC1 | RC_Two_Way_Slab | 28 | 33 | Grade_60 | Normal | Medium | High | 2 | SchoolTwo_Way_Slab3-5mModerateNormal | Two_Way_Slab for School with system Dual_System, span 3-5m, Medium load, seismic Moderate, env Normal; requires f'c ≥ 28 MPa (preferred 33 MPa) with appropriate slab detailing per ACI/EC2 concepts.
SLB-04985 | School | Dual_System | Two_Way_Slab | 3-5m | Medium | Moderate | XC2 | XC2 | RC_Two_Way_Slab | 30 | 35 | Grade_60 | Normal | Medium | High | 2 | SchoolTwo_Way_Slab3-5mModerateXC2 | Two_Way_Slab for School with system Dual_System, span 3-5m, Medium load, seismic Moderate, env XC2; requires f'c ≥ 30 MPa (preferred 35 MPa) with appropriate slab detailing per ACI/EC2 concepts.
SLB-04986 | School | Dual_System | Two_Way_Slab | 3-5m | Medium | Moderate | Marine | XS3 | RC_Two_Way_Slab | 34 | 39 | Grade_60 | Normal | Medium | High | 2 | SchoolTwo_Way_Slab3-5mModerateMarine | Two_Way_Slab for School with system Dual_System, span 3-5m, Medium load, seismic Moderate, env Marine; requires f'c ≥ 34 MPa (preferred 39 MPa) with appropriate slab detailing per ACI/EC2 concepts.
SLB-04987 | School | Dual_System | Two_Way_Slab | 3-5m | Medium | High | Normal | XC1 | RC_Two_Way_Slab | 32 | 37 | Grade_60 | Normal | Medium | High | 2 | SchoolTwo_Way_Slab3-5mHighNormal | Two_Way_Slab for School with system Dual_System, span 3-5m, Medium load, seismic High, env Normal; requires f'c ≥ 32 MPa (preferred 37 MPa) with appropriate slab detailing per ACI/EC2 concepts.
SLB-04988 | School | Dual_System | Two_Way_Slab | 3-5m | Medium | High | XC2 | XC2 | RC_Two_Way_Slab | 34 | 39 | Grade_60 | Normal | Medium | High | 2 | SchoolTwo_Way_Slab3-5mHighXC2 | Two_Way_Slab for School with system Dual_System, span 3-5m, Medium load, seismic High, env XC2; requires f'c ≥ 34 MPa (preferred 39 MPa) with appropriate slab detailing per ACI/EC2 concepts.
SLB-04989 | School | Dual_System | Two_Way_Slab | 3-5m | Medium | High | Marine | XS3 | RC_Two_Way_Slab | 38 | 43 | Grade_60 | Normal | Medium | High | 2 | SchoolTwo_Way_Slab3-5mHighMarine | Two_Way_Slab for School with system Dual_System, span 3-5m, Medium load, seismic High, env Marine; requires f'c ≥ 38 MPa (preferred 43 MPa) with appropriate slab detailing per ACI/EC2 concepts.
SLB-04990 | School | Dual_System | Two_Way_Slab | 3-5m | Medium | Very_High | Normal | XC1 | RC_Two_Way_Slab | 36 | 41 | Grade_60 | Normal | Medium | High | 2 | SchoolTwo_Way_Slab3-5mVery_HighNormal | Two_Way_Slab for School with system Dual_System, span 3-5m, Medium load, seismic Very_High, env Normal; requires f'c ≥ 36 MPa (preferred 41 MPa) with appropriate slab detailing per ACI/EC2 concepts.
SLB-04991 | School | Dual_System | Two_Way_Slab | 3-5m | Medium | Very_High | XC2 | XC2 | RC_Two_Way_Slab | 38 | 43 | Grade_60 | Normal | Medium | High | 2 | SchoolTwo_Way_Slab3-5mVery_HighXC2 | Two_Way_Slab for School with system Dual_System, span 3-5m, Medium load, seismic Very_High, env XC2; requires f'c ≥ 38 MPa (preferred 43 MPa) with appropriate slab detailing per ACI/EC2 concepts.
SLB-04992 | School | Dual_System | Two_Way_Slab | 3-5m | Medium | Very_High | Marine | XS3 | RC_Two_Way_Slab | 42 | 47 | Grade_60 | Normal | Medium | High | 2 | SchoolTwo_Way_Slab3-5mVery_HighMarine | Two_Way_Slab for School with system Dual_System, span 3-5m, Medium load, seismic Very_High, env Marine; requires f'c ≥ 42 MPa (preferred 47 MPa) with appropriate slab detailing per ACI/EC2 concepts.
SLB-04993 | School | Dual_System | Two_Way_Slab | 3-5m | High | Low | Normal | XC1 | RC_Two_Way_Slab_Drop | 28 | 33 | Grade_60 | Normal | Medium | High | 2 | SchoolTwo_Way_Slab3-5mLowNormal | Two_Way_Slab for School with system Dual_System, span 3-5m, High load, seismic Low, env Normal; requires f'c ≥ 28 MPa (preferred 33 MPa) with appropriate slab detailing per ACI/EC2 concepts.
SLB-04994 | School | Dual_System | Two_Way_Slab | 3-5m | High | Low | XC2 | XC2 | RC_Two_Way_Slab_Drop | 30 | 35 | Grade_60 | Normal | Medium | High | 2 | SchoolTwo_Way_Slab3-5mLowXC2 | Two_Way_Slab for School with system Dual_System, span 3-5m, High load, seismic Low, env XC2; requires f'c ≥ 30 MPa (preferred 35 MPa) with appropriate slab detailing per ACI/EC2 concepts.
SLB-04995 | School | Dual_System | Two_Way_Slab | 3-5m | High | Low | Marine | XS3 | RC_Two_Way_Slab_Drop | 34 | 39 | Grade_60 | Normal | Medium | High | 2 | SchoolTwo_Way_Slab3-5mLowMarine | Two_Way_Slab for School with system Dual_System, span 3-5m, High load, seismic Low, env Marine; requires f'c ≥ 34 MPa (preferred 39 MPa) with appropriate slab detailing per ACI/EC2 concepts.
SLB-04996 | School | Dual_System | Two_Way_Slab | 3-5m | High | Moderate | Normal | XC1 | RC_Two_Way_Slab_Drop | 28 | 33 | Grade_60 | Normal | Medium | High | 2 | SchoolTwo_Way_Slab3-5mModerateNormal | Two_Way_Slab for School with system Dual_System, span 3-5m, High load, seismic Moderate, env Normal; requires f'c ≥ 28 MPa (preferred 33 MPa) with appropriate slab detailing per ACI/EC2 concepts.
SLB-04997 | School | Dual_System | Two_Way_Slab | 3-5m | High | Moderate | XC2 | XC2 | RC_Two_Way_Slab_Drop | 30 | 35 | Grade_60 | Normal | Medium | High | 2 | SchoolTwo_Way_Slab3-5mModerateXC2 | Two_Way_Slab for School with system Dual_System, span 3-5m, High load, seismic Moderate, env XC2; requires f'c ≥ 30 MPa (preferred 35 MPa) with appropriate slab detailing per ACI/EC2 concepts.
SLB-04998 | School | Dual_System | Two_Way_Slab | 3-5m | High | Moderate | Marine | XS3 | RC_Two_Way_Slab_Drop | 34 | 39 | Grade_60 | Normal | Medium | High | 2 | SchoolTwo_Way_Slab3-5mModerateMarine | Two_Way_Slab for School with system Dual_System, span 3-5m, High load, seismic Moderate, env Marine; requires f'c ≥ 34 MPa (preferred 39 MPa) with appropriate slab detailing per ACI/EC2 concepts.
SLB-04999 | School | Dual_System | Two_Way_Slab | 3-5m | High | High | Normal | XC1 | RC_Two_Way_Slab_Drop | 32 | 37 | Grade_60 | Normal | Medium | High | 2 | SchoolTwo_Way_Slab3-5mHighNormal | Two_Way_Slab for School with system Dual_System, span 3-5m, High load, seismic High, env Normal; requires f'c ≥ 32 MPa (preferred 37 MPa) with appropriate slab detailing per ACI/EC2 concepts.
SLB-05000 | School | Dual_System | Two_Way_Slab | 3-5m | High | High | XC2 | XC2 | RC_Two_Way_Slab_Drop | 34 | 39 | Grade_60 | Normal | Medium | High | 2 | SchoolTwo_Way_Slab3-5mHighXC2 | Two_Way_Slab for School with system Dual_System, span 3-5m, High load, seismic High, env XC2; requires f'c ≥ 34 MPa (preferred 39 MPa) with appropriate slab detailing per ACI/EC2 concepts.
SLB-05001 | School | Dual_System | Two_Way_Slab | 3-5m | High | High | Marine | XS3 | RC_Two_Way_Slab_Drop | 38 | 43 | Grade_60 | Normal | Medium | High | 2 | SchoolTwo_Way_Slab3-5mHighMarine | Two_Way_Slab for School with system Dual_System, span 3-5m, High load, seismic High, env Marine; requires f'c ≥ 38 MPa (preferred 43 MPa) with appropriate slab detailing per ACI/EC2 concepts.
SLB-05002 | School | Dual_System | Two_Way_Slab | 3-5m | High | Very_High | Normal | XC1 | RC_Two_Way_Slab_Drop | 36 | 41 | Grade_60 | Normal | Medium | High | 2 | SchoolTwo_Way_Slab3-5mVery_HighNormal | Two_Way_Slab for School with system Dual_System, span 3-5m, High load, seismic Very_High, env Normal; requires f'c ≥ 36 MPa (preferred 41 MPa) with appropriate slab detailing per ACI/EC2 concepts.
SLB-05003 | School | Dual_System | Two_Way_Slab | 3-5m | High | Very_High | XC2 | XC2 | RC_Two_Way_Slab_Drop | 38 | 43 | Grade_60 | Normal | Medium | High | 2 | SchoolTwo_Way_Slab3-5mVery_HighXC2 | Two_Way_Slab for School with system Dual_System, span 3-5m, High load, seismic Very_High, env XC2; requires f'c ≥ 38 MPa (preferred 43 MPa) with appropriate slab detailing per ACI/EC2 concepts.
SLB-05004 | School | Dual_System | Two_Way_Slab | 3-5m | High | Very_High | Marine | XS3 | RC_Two_Way_Slab_Drop | 42 | 47 | Grade_60 | Normal | Medium | High | 2 | SchoolTwo_Way_Slab3-5mVery_HighMarine | Two_Way_Slab for School with system Dual_System, span 3-5m, High load, seismic Very_High, env Marine; requires f'c ≥ 42 MPa (preferred 47 MPa) with appropriate slab detailing per ACI/EC2 concepts.
SLB-05005 | School | Dual_System | Two_Way_Slab | 5-7m | Low | Low | Normal | XC1 | RC_Two_Way_Slab | 32 | 37 | Grade_60 | Normal | Medium | High | 2 | SchoolTwo_Way_Slab5-7mLowNormal | Two_Way_Slab for School with system Dual_System, span 5-7m, Low load, seismic Low, env Normal; requires f'c ≥ 32 MPa (preferred 37 MPa) with appropriate slab detailing per ACI/EC2 concepts.
SLB-05006 | School | Dual_System | Two_Way_Slab | 5-7m | Low | Low | XC2 | XC2 | RC_Two_Way_Slab | 34 | 39 | Grade_60 | Normal | Medium | High | 2 | SchoolTwo_Way_Slab5-7mLowXC2 | Two_Way_Slab for School with system Dual_System, span 5-7m, Low load, seismic Low, env XC2; requires f'c ≥ 34 MPa (preferred 39 MPa) with appropriate slab detailing per ACI/EC2 concepts.
SLB-05007 | School | Dual_System | Two_Way_Slab | 5-7m | Low | Low | Marine | XS3 | RC_Two_Way_Slab | 38 | 43 | Grade_60 | Normal | Medium | High | 2 | SchoolTwo_Way_Slab5-7mLowMarine | Two_Way_Slab for School with system Dual_System, span 5-7m, Low load, seismic Low, env Marine; requires f'c ≥ 38 MPa (preferred 43 MPa) with appropriate slab detailing per ACI/EC2 concepts.
SLB-05008 | School | Dual_System | Two_Way_Slab | 5-7m | Low | Moderate | Normal | XC1 | RC_Two_Way_Slab | 32 | 37 | Grade_60 | Normal | Medium | High | 2 | SchoolTwo_Way_Slab5-7mModerateNormal | Two_Way_Slab for School with system Dual_System, span 5-7m, Low load, seismic Moderate, env Normal; requires f'c ≥ 32 MPa (preferred 37 MPa) with appropriate slab detailing per ACI/EC2 concepts.
SLB-05009 | School | Dual_System | Two_Way_Slab | 5-7m | Low | Moderate | XC2 | XC2 | RC_Two_Way_Slab | 34 | 39 | Grade_60 | Normal | Medium | High | 2 | SchoolTwo_Way_Slab5-7mModerateXC2 | Two_Way_Slab for School with system Dual_System, span 5-7m, Low load, seismic Moderate, env XC2; requires f'c ≥ 34 MPa (preferred 39 MPa) with appropriate slab detailing per ACI/EC2 concepts.
SLB-05010 | School | Dual_System | Two_Way_Slab | 5-7m | Low | Moderate | Marine | XS3 | RC_Two_Way_Slab | 38 | 43 | Grade_60 | Normal | Medium | High | 2 | SchoolTwo_Way_Slab5-7mModerateMarine | Two_Way_Slab for School with system Dual_System, span 5-7m, Low load, seismic Moderate, env Marine; requires f'c ≥ 38 MPa (preferred 43 MPa) with appropriate slab detailing per ACI/EC2 concepts.
SLB-05011 | School | Dual_System | Two_Way_Slab | 5-7m | Low | High | Normal | XC1 | RC_Two_Way_Slab | 36 | 41 | Grade_60 | Normal | Medium | High | 2 | SchoolTwo_Way_Slab5-7mHighNormal | Two_Way_Slab for School with system Dual_System, span 5-7m, Low load, seismic High, env Normal; requires f'c ≥ 36 MPa (preferred 41 MPa) with appropriate slab detailing per ACI/EC2 concepts.
SLB-05012 | School | Dual_System | Two_Way_Slab | 5-7m | Low | High | XC2 | XC2 | RC_Two_Way_Slab | 38 | 43 | Grade_60 | Normal | Medium | High | 2 | SchoolTwo_Way_Slab5-7mHighXC2 | Two_Way_Slab for School with system Dual_System, span 5-7m, Low load, seismic High, env XC2; requires f'c ≥ 38 MPa (preferred 43 MPa) with appropriate slab detailing per ACI/EC2 concepts.
SLB-05013 | School | Dual_System | Two_Way_Slab | 5-7m | Low | High | Marine | XS3 | RC_Two_Way_Slab | 42 | 47 | Grade_60 | Normal | Medium | High | 2 | SchoolTwo_Way_Slab5-7mHighMarine | Two_Way_Slab for School with system Dual_System, span 5-7m, Low load, seismic High, env Marine; requires f'c ≥ 42 MPa (preferred 47 MPa) with appropriate slab detailing per ACI/EC2 concepts.
SLB-05014 | School | Dual_System | Two_Way_Slab | 5-7m | Low | Very_High | Normal | XC1 | RC_Two_Way_Slab | 40 | 45 | Grade_60 | Normal | Medium | High | 2 | SchoolTwo_Way_Slab5-7mVery_HighNormal | Two_Way_Slab for School with system Dual_System, span 5-7m, Low load, seismic Very_High, env Normal; requires f'c ≥ 40 MPa (preferred 45 MPa) with appropriate slab detailing per ACI/EC2 concepts.
SLB-05015 | School | Dual_System | Two_Way_Slab | 5-7m | Low | Very_High | XC2 | XC2 | RC_Two_Way_Slab | 42 | 47 | Grade_60 | Normal | Medium | High | 2 | SchoolTwo_Way_Slab5-7mVery_HighXC2 | Two_Way_Slab for School with system Dual_System, span 5-7m, Low load, seismic Very_High, env XC2; requires f'c ≥ 42 MPa (preferred 47 MPa) with appropriate slab detailing per ACI/EC2 concepts.
SLB-05016 | School | Dual_System | Two_Way_Slab | 5-7m | Low | Very_High | Marine | XS3 | RC_Two_Way_Slab | 46 | 51 | Grade_60 | Normal | Medium | High | 2 | SchoolTwo_Way_Slab5-7mVery_HighMarine | Two_Way_Slab for School with system Dual_System, span 5-7m, Low load, seismic Very_High, env Marine; requires f'c ≥ 46 MPa (preferred 51 MPa) with appropriate slab detailing per ACI/EC2 concepts.
SLB-05017 | School | Dual_System | Two_Way_Slab | 5-7m | Medium | Low | Normal | XC1 | RC_Two_Way_Slab | 32 | 37 | Grade_60 | Normal | Medium | High | 2 | SchoolTwo_Way_Slab5-7mLowNormal | Two_Way_Slab for School with system Dual_System, span 5-7m, Medium load, seismic Low, env Normal; requires f'c ≥ 32 MPa (preferred 37 MPa) with appropriate slab detailing per ACI/EC2 concepts.
SLB-05018 | School | Dual_System | Two_Way_Slab | 5-7m | Medium | Low | XC2 | XC2 | RC_Two_Way_Slab | 34 | 39 | Grade_60 | Normal | Medium | High | 2 | SchoolTwo_Way_Slab5-7mLowXC2 | Two_Way_Slab for School with system Dual_System, span 5-7m, Medium load, seismic Low, env XC2; requires f'c ≥ 34 MPa (preferred 39 MPa) with appropriate slab detailing per ACI/EC2 concepts.
SLB-05019 | School | Dual_System | Two_Way_Slab | 5-7m | Medium | Low | Marine | XS3 | RC_Two_Way_Slab | 38 | 43 | Grade_60 | Normal | Medium | High | 2 | SchoolTwo_Way_Slab5-7mLowMarine | Two_Way_Slab for School with system Dual_System, span 5-7m, Medium load, seismic Low, env Marine; requires f'c ≥ 38 MPa (preferred 43 MPa) with appropriate slab detailing per ACI/EC2 concepts.
SLB-05020 | School | Dual_System | Two_Way_Slab | 5-7m | Medium | Moderate | Normal | XC1 | RC_Two_Way_Slab | 32 | 37 | Grade_60 | Normal | Medium | High | 2 | SchoolTwo_Way_Slab5-7mModerateNormal | Two_Way_Slab for School with system Dual_System, span 5-7m, Medium load, seismic Moderate, env Normal; requires f'c ≥ 32 MPa (preferred 37 MPa) with appropriate slab detailing per ACI/EC2 concepts.
SLB-05021 | School | Dual_System | Two_Way_Slab | 5-7m | Medium | Moderate | XC2 | XC2 | RC_Two_Way_Slab | 34 | 39 | Grade_60 | Normal | Medium | High | 2 | SchoolTwo_Way_Slab5-7mModerateXC2 | Two_Way_Slab for School with system Dual_System, span 5-7m, Medium load, seismic Moderate, env XC2; requires f'c ≥ 34 MPa (preferred 39 MPa) with appropriate slab detailing per ACI/EC2 concepts.
SLB-05022 | School | Dual_System | Two_Way_Slab | 5-7m | Medium | Moderate | Marine | XS3 | RC_Two_Way_Slab | 38 | 43 | Grade_60 | Normal | Medium | High | 2 | SchoolTwo_Way_Slab5-7mModerateMarine | Two_Way_Slab for School with system Dual_System, span 5-7m, Medium load, seismic Moderate, env Marine; requires f'c ≥ 38 MPa (preferred 43 MPa) with appropriate slab detailing per ACI/EC2 concepts.
SLB-05023 | School | Dual_System | Two_Way_Slab | 5-7m | Medium | High | Normal | XC1 | RC_Two_Way_Slab | 36 | 41 | Grade_60 | Normal | Medium | High | 2 | SchoolTwo_Way_Slab5-7mHighNormal | Two_Way_Slab for School with system Dual_System, span 5-7m, Medium load, seismic High, env Normal; requires f'c ≥ 36 MPa (preferred 41 MPa) with appropriate slab detailing per ACI/EC2 concepts.
SLB-05024 | School | Dual_System | Two_Way_Slab | 5-7m | Medium | High | XC2 | XC2 | RC_Two_Way_Slab | 38 | 43 | Grade_60 | Normal | Medium | High | 2 | SchoolTwo_Way_Slab5-7mHighXC2 | Two_Way_Slab for School with system Dual_System, span 5-7m, Medium load, seismic High, env XC2; requires f'c ≥ 38 MPa (preferred 43 MPa) with appropriate slab detailing per ACI/EC2 concepts.
SLB-05025 | School | Dual_System | Two_Way_Slab | 5-7m | Medium | High | Marine | XS3 | RC_Two_Way_Slab | 42 | 47 | Grade_60 | Normal | Medium | High | 2 | SchoolTwo_Way_Slab5-7mHighMarine | Two_Way_Slab for School with system Dual_System, span 5-7m, Medium load, seismic High, env Marine; requires f'c ≥ 42 MPa (preferred 47 MPa) with appropriate slab detailing per ACI/EC2 concepts.
SLB-05026 | School | Dual_System | Two_Way_Slab | 5-7m | Medium | Very_High | Normal | XC1 | RC_Two_Way_Slab | 40 | 45 | Grade_60 | Normal | Medium | High | 2 | SchoolTwo_Way_Slab5-7mVery_HighNormal | Two_Way_Slab for School with system Dual_System, span 5-7m, Medium load, seismic Very_High, env Normal; requires f'c ≥ 40 MPa (preferred 45 MPa) with appropriate slab detailing per ACI/EC2 concepts.
SLB-05027 | School | Dual_System | Two_Way_Slab | 5-7m | Medium | Very_High | XC2 | XC2 | RC_Two_Way_Slab | 42 | 47 | Grade_60 | Normal | Medium | High | 2 | SchoolTwo_Way_Slab5-7mVery_HighXC2 | Two_Way_Slab for School with system Dual_System, span 5-7m, Medium load, seismic Very_High, env XC2; requires f'c ≥ 42 MPa (preferred 47 MPa) with appropriate slab detailing per ACI/EC2 concepts.
SLB-05028 | School | Dual_System | Two_Way_Slab | 5-7m | Medium | Very_High | Marine | XS3 | RC_Two_Way_Slab | 46 | 51 | Grade_60 | Normal | Medium | High | 2 | SchoolTwo_Way_Slab5-7mVery_HighMarine | Two_Way_Slab for School with system Dual_System, span 5-7m, Medium load, seismic Very_High, env Marine; requires f'c ≥ 46 MPa (preferred 51 MPa) with appropriate slab detailing per ACI/EC2 concepts.
SLB-05029 | School | Dual_System | Two_Way_Slab | 5-7m | High | Low | Normal | XC1 | RC_Two_Way_Slab_Drop | 32 | 37 | Grade_60 | Normal | Medium | High | 2 | SchoolTwo_Way_Slab5-7mLowNormal | Two_Way_Slab for School with system Dual_System, span 5-7m, High load, seismic Low, env Normal; requires f'c ≥ 32 MPa (preferred 37 MPa) with appropriate slab detailing per ACI/EC2 concepts.
SLB-05030 | School | Dual_System | Two_Way_Slab | 5-7m | High | Low | XC2 | XC2 | RC_Two_Way_Slab_Drop | 34 | 39 | Grade_60 | Normal | Medium | High | 2 | SchoolTwo_Way_Slab5-7mLowXC2 | Two_Way_Slab for School with system Dual_System, span 5-7m, High load, seismic Low, env XC2; requires f'c ≥ 34 MPa (preferred 39 MPa) with appropriate slab detailing per ACI/EC2 concepts.
SLB-05031 | School | Dual_System | Two_Way_Slab | 5-7m | High | Low | Marine | XS3 | RC_Two_Way_Slab_Drop | 38 | 43 | Grade_60 | Normal | Medium | High | 2 | SchoolTwo_Way_Slab5-7mLowMarine | Two_Way_Slab for School with system Dual_System, span 5-7m, High load, seismic Low, env Marine; requires f'c ≥ 38 MPa (preferred 43 MPa) with appropriate slab detailing per ACI/EC2 concepts.
SLB-05032 | School | Dual_System | Two_Way_Slab | 5-7m | High | Moderate | Normal | XC1 | RC_Two_Way_Slab_Drop | 32 | 37 | Grade_60 | Normal | Medium | High | 2 | SchoolTwo_Way_Slab5-7mModerateNormal | Two_Way_Slab for School with system Dual_System, span 5-7m, High load, seismic Moderate, env Normal; requires f'c ≥ 32 MPa (preferred 37 MPa) with appropriate slab detailing per ACI/EC2 concepts.
SLB-05033 | School | Dual_System | Two_Way_Slab | 5-7m | High | Moderate | XC2 | XC2 | RC_Two_Way_Slab_Drop | 34 | 39 | Grade_60 | Normal | Medium | High | 2 | SchoolTwo_Way_Slab5-7mModerateXC2 | Two_Way_Slab for School with system Dual_System, span 5-7m, High load, seismic Moderate, env XC2; requires f'c ≥ 34 MPa (preferred 39 MPa) with appropriate slab detailing per ACI/EC2 concepts.
SLB-05034 | School | Dual_System | Two_Way_Slab | 5-7m | High | Moderate | Marine | XS3 | RC_Two_Way_Slab_Drop | 38 | 43 | Grade_60 | Normal | Medium | High | 2 | SchoolTwo_Way_Slab5-7mModerateMarine | Two_Way_Slab for School with system Dual_System, span 5-7m, High load, seismic Moderate, env Marine; requires f'c ≥ 38 MPa (preferred 43 MPa) with appropriate slab detailing per ACI/EC2 concepts.
SLB-05035 | School | Dual_System | Two_Way_Slab | 5-7m | High | High | Normal | XC1 | RC_Two_Way_Slab_Drop | 36 | 41 | Grade_60 | Normal | Medium | High | 2 | SchoolTwo_Way_Slab5-7mHighNormal | Two_Way_Slab for School with system Dual_System, span 5-7m, High load, seismic High, env Normal; requires f'c ≥ 36 MPa (preferred 41 MPa) with appropriate slab detailing per ACI/EC2 concepts.
SLB-05036 | School | Dual_System | Two_Way_Slab | 5-7m | High | High | XC2 | XC2 | RC_Two_Way_Slab_Drop | 38 | 43 | Grade_60 | Normal | Medium | High | 2 | SchoolTwo_Way_Slab5-7mHighXC2 | Two_Way_Slab for School with system Dual_System, span 5-7m, High load, seismic High, env XC2; requires f'c ≥ 38 MPa (preferred 43 MPa) with appropriate slab detailing per ACI/EC2 concepts.
SLB-05037 | School | Dual_System | Two_Way_Slab | 5-7m | High | High | Marine | XS3 | RC_Two_Way_Slab_Drop | 42 | 47 | Grade_60 | Normal | Medium | High | 2 | SchoolTwo_Way_Slab5-7mHighMarine | Two_Way_Slab for School with system Dual_System, span 5-7m, High load, seismic High, env Marine; requires f'c ≥ 42 MPa (preferred 47 MPa) with appropriate slab detailing per ACI/EC2 concepts.
SLB-05038 | School | Dual_System | Two_Way_Slab | 5-7m | High | Very_High | Normal | XC1 | RC_Two_Way_Slab_Drop | 40 | 45 | Grade_60 | Normal | Medium | High | 2 | SchoolTwo_Way_Slab5-7mVery_HighNormal | Two_Way_Slab for School with system Dual_System, span 5-7m, High load, seismic Very_High, env Normal; requires f'c ≥ 40 MPa (preferred 45 MPa) with appropriate slab detailing per ACI/EC2 concepts.
SLB-05039 | School | Dual_System | Two_Way_Slab | 5-7m | High | Very_High | XC2 | XC2 | RC_Two_Way_Slab_Drop | 42 | 47 | Grade_60 | Normal | Medium | High | 2 | SchoolTwo_Way_Slab5-7mVery_HighXC2 | Two_Way_Slab for School with system Dual_System, span 5-7m, High load, seismic Very_High, env XC2; requires f'c ≥ 42 MPa (preferred 47 MPa) with appropriate slab detailing per ACI/EC2 concepts.
SLB-05040 | School | Dual_System | Two_Way_Slab | 5-7m | High | Very_High | Marine | XS3 | RC_Two_Way_Slab_Drop | 46 | 51 | Grade_60 | Normal | Medium | High | 2 | SchoolTwo_Way_Slab5-7mVery_HighMarine | Two_Way_Slab for School with system Dual_System, span 5-7m, High load, seismic Very_High, env Marine; requires f'c ≥ 46 MPa (preferred 51 MPa) with appropriate slab detailing per ACI/EC2 concepts.
SLB-05041 | School | Dual_System | Two_Way_Slab | 7-10m | Low | Low | Normal | XC1 | RC_Two_Way_Slab | 36 | 41 | Grade_60 | Normal | Medium | High | 2 | SchoolTwo_Way_Slab7-10mLowNormal | Two_Way_Slab for School with system Dual_System, span 7-10m, Low load, seismic Low, env Normal; requires f'c ≥ 36 MPa (preferred 41 MPa) with appropriate slab detailing per ACI/EC2 concepts.
SLB-05042 | School | Dual_System | Two_Way_Slab | 7-10m | Low | Low | XC2 | XC2 | RC_Two_Way_Slab | 38 | 43 | Grade_60 | Normal | Medium | High | 2 | SchoolTwo_Way_Slab7-10mLowXC2 | Two_Way_Slab for School with system Dual_System, span 7-10m, Low load, seismic Low, env XC2; requires f'c ≥ 38 MPa (preferred 43 MPa) with appropriate slab detailing per ACI/EC2 concepts.
SLB-05043 | School | Dual_System | Two_Way_Slab | 7-10m | Low | Low | Marine | XS3 | RC_Two_Way_Slab | 42 | 47 | Grade_60 | Normal | Medium | High | 2 | SchoolTwo_Way_Slab7-10mLowMarine | Two_Way_Slab for School with system Dual_System, span 7-10m, Low load, seismic Low, env Marine; requires f'c ≥ 42 MPa (preferred 47 MPa) with appropriate slab detailing per ACI/EC2 concepts.
SLB-05044 | School | Dual_System | Two_Way_Slab | 7-10m | Low | Moderate | Normal | XC1 | RC_Two_Way_Slab | 36 | 41 | Grade_60 | Normal | Medium | High | 2 | SchoolTwo_Way_Slab7-10mModerateNormal | Two_Way_Slab for School with system Dual_System, span 7-10m, Low load, seismic Moderate, env Normal; requires f'c ≥ 36 MPa (preferred 41 MPa) with appropriate slab detailing per ACI/EC2 concepts.
SLB-05045 | School | Dual_System | Two_Way_Slab | 7-10m | Low | Moderate | XC2 | XC2 | RC_Two_Way_Slab | 38 | 43 | Grade_60 | Normal | Medium | High | 2 | SchoolTwo_Way_Slab7-10mModerateXC2 | Two_Way_Slab for School with system Dual_System, span 7-10m, Low load, seismic Moderate, env XC2; requires f'c ≥ 38 MPa (preferred 43 MPa) with appropriate slab detailing per ACI/EC2 concepts.
SLB-05046 | School | Dual_System | Two_Way_Slab | 7-10m | Low | Moderate | Marine | XS3 | RC_Two_Way_Slab | 42 | 47 | Grade_60 | Normal | Medium | High | 2 | SchoolTwo_Way_Slab7-10mModerateMarine | Two_Way_Slab for School with system Dual_System, span 7-10m, Low load, seismic Moderate, env Marine; requires f'c ≥ 42 MPa (preferred 47 MPa) with appropriate slab detailing per ACI/EC2 concepts.
SLB-05047 | School | Dual_System | Two_Way_Slab | 7-10m | Low | High | Normal | XC1 | RC_Two_Way_Slab | 40 | 45 | Grade_60 | Normal | Medium | High | 2 | SchoolTwo_Way_Slab7-10mHighNormal | Two_Way_Slab for School with system Dual_System, span 7-10m, Low load, seismic High, env Normal; requires f'c ≥ 40 MPa (preferred 45 MPa) with appropriate slab detailing per ACI/EC2 concepts.
SLB-05048 | School | Dual_System | Two_Way_Slab | 7-10m | Low | High | XC2 | XC2 | RC_Two_Way_Slab | 42 | 47 | Grade_60 | Normal | Medium | High | 2 | SchoolTwo_Way_Slab7-10mHighXC2 | Two_Way_Slab for School with system Dual_System, span 7-10m, Low load, seismic High, env XC2; requires f'c ≥ 42 MPa (preferred 47 MPa) with appropriate slab detailing per ACI/EC2 concepts.
SLB-05049 | School | Dual_System | Two_Way_Slab | 7-10m | Low | High | Marine | XS3 | RC_Two_Way_Slab | 46 | 51 | Grade_60 | Normal | Medium | High | 2 | SchoolTwo_Way_Slab7-10mHighMarine | Two_Way_Slab for School with system Dual_System, span 7-10m, Low load, seismic High, env Marine; requires f'c ≥ 46 MPa (preferred 51 MPa) with appropriate slab detailing per ACI/EC2 concepts.
SLB-05050 | School | Dual_System | Two_Way_Slab | 7-10m | Low | Very_High | Normal | XC1 | RC_Two_Way_Slab | 44 | 49 | Grade_60 | Normal | Medium | High | 2 | SchoolTwo_Way_Slab7-10mVery_HighNormal | Two_Way_Slab for School with system Dual_System, span 7-10m, Low load, seismic Very_High, env Normal; requires f'c ≥ 44 MPa (preferred 49 MPa) with appropriate slab detailing per ACI/EC2 concepts.
SLB-05051 | School | Dual_System | Two_Way_Slab | 7-10m | Low | Very_High | XC2 | XC2 | RC_Two_Way_Slab | 46 | 51 | Grade_60 | Normal | Medium | High | 2 | SchoolTwo_Way_Slab7-10mVery_HighXC2 | Two_Way_Slab for School with system Dual_System, span 7-10m, Low load, seismic Very_High, env XC2; requires f'c ≥ 46 MPa (preferred 51 MPa) with appropriate slab detailing per ACI/EC2 concepts.
SLB-05052 | School | Dual_System | Two_Way_Slab | 7-10m | Low | Very_High | Marine | XS3 | RC_Two_Way_Slab | 50 | 55 | Grade_60 | Normal | Medium | High | 2 | SchoolTwo_Way_Slab7-10mVery_HighMarine | Two_Way_Slab for School with system Dual_System, span 7-10m, Low load, seismic Very_High, env Marine; requires f'c ≥ 50 MPa (preferred 55 MPa) with appropriate slab detailing per ACI/EC2 concepts.
SLB-05053 | School | Dual_System | Two_Way_Slab | 7-10m | Medium | Low | Normal | XC1 | RC_Two_Way_Slab | 36 | 41 | Grade_60 | Normal | Medium | High | 2 | SchoolTwo_Way_Slab7-10mLowNormal | Two_Way_Slab for School with system Dual_System, span 7-10m, Medium load, seismic Low, env Normal; requires f'c ≥ 36 MPa (preferred 41 MPa) with appropriate slab detailing per ACI/EC2 concepts.
SLB-05054 | School | Dual_System | Two_Way_Slab | 7-10m | Medium | Low | XC2 | XC2 | RC_Two_Way_Slab | 38 | 43 | Grade_60 | Normal | Medium | High | 2 | SchoolTwo_Way_Slab7-10mLowXC2 | Two_Way_Slab for School with system Dual_System, span 7-10m, Medium load, seismic Low, env XC2; requires f'c ≥ 38 MPa (preferred 43 MPa) with appropriate slab detailing per ACI/EC2 concepts.
SLB-05055 | School | Dual_System | Two_Way_Slab | 7-10m | Medium | Low | Marine | XS3 | RC_Two_Way_Slab | 42 | 47 | Grade_60 | Normal | Medium | High | 2 | SchoolTwo_Way_Slab7-10mLowMarine | Two_Way_Slab for School with system Dual_System, span 7-10m, Medium load, seismic Low, env Marine; requires f'c ≥ 42 MPa (preferred 47 MPa) with appropriate slab detailing per ACI/EC2 concepts.
SLB-05056 | School | Dual_System | Two_Way_Slab | 7-10m | Medium | Moderate | Normal | XC1 | RC_Two_Way_Slab | 36 | 41 | Grade_60 | Normal | Medium | High | 2 | SchoolTwo_Way_Slab7-10mModerateNormal | Two_Way_Slab for School with system Dual_System, span 7-10m, Medium load, seismic Moderate, env Normal; requires f'c ≥ 36 MPa (preferred 41 MPa) with appropriate slab detailing per ACI/EC2 concepts.
SLB-05057 | School | Dual_System | Two_Way_Slab | 7-10m | Medium | Moderate | XC2 | XC2 | RC_Two_Way_Slab | 38 | 43 | Grade_60 | Normal | Medium | High | 2 | SchoolTwo_Way_Slab7-10mModerateXC2 | Two_Way_Slab for School with system Dual_System, span 7-10m, Medium load, seismic Moderate, env XC2; requires f'c ≥ 38 MPa (preferred 43 MPa) with appropriate slab detailing per ACI/EC2 concepts.
SLB-05058 | School | Dual_System | Two_Way_Slab | 7-10m | Medium | Moderate | Marine | XS3 | RC_Two_Way_Slab | 42 | 47 | Grade_60 | Normal | Medium | High | 2 | SchoolTwo_Way_Slab7-10mModerateMarine | Two_Way_Slab for School with system Dual_System, span 7-10m, Medium load, seismic Moderate, env Marine; requires f'c ≥ 42 MPa (preferred 47 MPa) with appropriate slab detailing per ACI/EC2 concepts.
SLB-05059 | School | Dual_System | Two_Way_Slab | 7-10m | Medium | High | Normal | XC1 | RC_Two_Way_Slab | 40 | 45 | Grade_60 | Normal | Medium | High | 2 | SchoolTwo_Way_Slab7-10mHighNormal | Two_Way_Slab for School with system Dual_System, span 7-10m, Medium load, seismic High, env Normal; requires f'c ≥ 40 MPa (preferred 45 MPa) with appropriate slab detailing per ACI/EC2 concepts.
SLB-05060 | School | Dual_System | Two_Way_Slab | 7-10m | Medium | High | XC2 | XC2 | RC_Two_Way_Slab | 42 | 47 | Grade_60 | Normal | Medium | High | 2 | SchoolTwo_Way_Slab7-10mHighXC2 | Two_Way_Slab for School with system Dual_System, span 7-10m, Medium load, seismic High, env XC2; requires f'c ≥ 42 MPa (preferred 47 MPa) with appropriate slab detailing per ACI/EC2 concepts.
SLB-05061 | School | Dual_System | Two_Way_Slab | 7-10m | Medium | High | Marine | XS3 | RC_Two_Way_Slab | 46 | 51 | Grade_60 | Normal | Medium | High | 2 | SchoolTwo_Way_Slab7-10mHighMarine | Two_Way_Slab for School with system Dual_System, span 7-10m, Medium load, seismic High, env Marine; requires f'c ≥ 46 MPa (preferred 51 MPa) with appropriate slab detailing per ACI/EC2 concepts.
SLB-05062 | School | Dual_System | Two_Way_Slab | 7-10m | Medium | Very_High | Normal | XC1 | RC_Two_Way_Slab | 44 | 49 | Grade_60 | Normal | Medium | High | 2 | SchoolTwo_Way_Slab7-10mVery_HighNormal | Two_Way_Slab for School with system Dual_System, span 7-10m, Medium load, seismic Very_High, env Normal; requires f'c ≥ 44 MPa (preferred 49 MPa) with appropriate slab detailing per ACI/EC2 concepts.
SLB-05063 | School | Dual_System | Two_Way_Slab | 7-10m | Medium | Very_High | XC2 | XC2 | RC_Two_Way_Slab | 46 | 51 | Grade_60 | Normal | Medium | High | 2 | SchoolTwo_Way_Slab7-10mVery_HighXC2 | Two_Way_Slab for School with system Dual_System, span 7-10m, Medium load, seismic Very_High, env XC2; requires f'c ≥ 46 MPa (preferred 51 MPa) with appropriate slab detailing per ACI/EC2 concepts.
SLB-05064 | School | Dual_System | Two_Way_Slab | 7-10m | Medium | Very_High | Marine | XS3 | RC_Two_Way_Slab | 50 | 55 | Grade_60 | Normal | Medium | High | 2 | SchoolTwo_Way_Slab7-10mVery_HighMarine | Two_Way_Slab for School with system Dual_System, span 7-10m, Medium load, seismic Very_High, env Marine; requires f'c ≥ 50 MPa (preferred 55 MPa) with appropriate slab detailing per ACI/EC2 concepts.
SLB-05065 | School | Dual_System | Two_Way_Slab | 7-10m | High | Low | Normal | XC1 | RC_Two_Way_Slab_Drop | 36 | 41 | Grade_60 | Normal | Medium | High | 2 | SchoolTwo_Way_Slab7-10mLowNormal | Two_Way_Slab for School with system Dual_System, span 7-10m, High load, seismic Low, env Normal; requires f'c ≥ 36 MPa (preferred 41 MPa) with appropriate slab detailing per ACI/EC2 concepts.
SLB-05066 | School | Dual_System | Two_Way_Slab | 7-10m | High | Low | XC2 | XC2 | RC_Two_Way_Slab_Drop | 38 | 43 | Grade_60 | Normal | Medium | High | 2 | SchoolTwo_Way_Slab7-10mLowXC2 | Two_Way_Slab for School with system Dual_System, span 7-10m, High load, seismic Low, env XC2; requires f'c ≥ 38 MPa (preferred 43 MPa) with appropriate slab detailing per ACI/EC2 concepts.
SLB-05067 | School | Dual_System | Two_Way_Slab | 7-10m | High | Low | Marine | XS3 | RC_Two_Way_Slab_Drop | 42 | 47 | Grade_60 | Normal | Medium | High | 2 | SchoolTwo_Way_Slab7-10mLowMarine | Two_Way_Slab for School with system Dual_System, span 7-10m, High load, seismic Low, env Marine; requires f'c ≥ 42 MPa (preferred 47 MPa) with appropriate slab detailing per ACI/EC2 concepts.
SLB-05068 | School | Dual_System | Two_Way_Slab | 7-10m | High | Moderate | Normal | XC1 | RC_Two_Way_Slab_Drop | 36 | 41 | Grade_60 | Normal | Medium | High | 2 | SchoolTwo_Way_Slab7-10mModerateNormal | Two_Way_Slab for School with system Dual_System, span 7-10m, High load, seismic Moderate, env Normal; requires f'c ≥ 36 MPa (preferred 41 MPa) with appropriate slab detailing per ACI/EC2 concepts.
SLB-05069 | School | Dual_System | Two_Way_Slab | 7-10m | High | Moderate | XC2 | XC2 | RC_Two_Way_Slab_Drop | 38 | 43 | Grade_60 | Normal | Medium | High | 2 | SchoolTwo_Way_Slab7-10mModerateXC2 | Two_Way_Slab for School with system Dual_System, span 7-10m, High load, seismic Moderate, env XC2; requires f'c ≥ 38 MPa (preferred 43 MPa) with appropriate slab detailing per ACI/EC2 concepts.
SLB-05070 | School | Dual_System | Two_Way_Slab | 7-10m | High | Moderate | Marine | XS3 | RC_Two_Way_Slab_Drop | 42 | 47 | Grade_60 | Normal | Medium | High | 2 | SchoolTwo_Way_Slab7-10mModerateMarine | Two_Way_Slab for School with system Dual_System, span 7-10m, High load, seismic Moderate, env Marine; requires f'c ≥ 42 MPa (preferred 47 MPa) with appropriate slab detailing per ACI/EC2 concepts.
SLB-05071 | School | Dual_System | Two_Way_Slab | 7-10m | High | High | Normal | XC1 | RC_Two_Way_Slab_Drop | 40 | 45 | Grade_60 | Normal | Medium | High | 2 | SchoolTwo_Way_Slab7-10mHighNormal | Two_Way_Slab for School with system Dual_System, span 7-10m, High load, seismic High, env Normal; requires f'c ≥ 40 MPa (preferred 45 MPa) with appropriate slab detailing per ACI/EC2 concepts.
SLB-05072 | School | Dual_System | Two_Way_Slab | 7-10m | High | High | XC2 | XC2 | RC_Two_Way_Slab_Drop | 42 | 47 | Grade_60 | Normal | Medium | High | 2 | SchoolTwo_Way_Slab7-10mHighXC2 | Two_Way_Slab for School with system Dual_System, span 7-10m, High load, seismic High, env XC2; requires f'c ≥ 42 MPa (preferred 47 MPa) with appropriate slab detailing per ACI/EC2 concepts.
SLB-05073 | School | Dual_System | Two_Way_Slab | 7-10m | High | High | Marine | XS3 | RC_Two_Way_Slab_Drop | 46 | 51 | Grade_60 | Normal | Medium | High | 2 | SchoolTwo_Way_Slab7-10mHighMarine | Two_Way_Slab for School with system Dual_System, span 7-10m, High load, seismic High, env Marine; requires f'c ≥ 46 MPa (preferred 51 MPa) with appropriate slab detailing per ACI/EC2 concepts.
SLB-05074 | School | Dual_System | Two_Way_Slab | 7-10m | High | Very_High | Normal | XC1 | RC_Two_Way_Slab_Drop | 44 | 49 | Grade_60 | Normal | Medium | High | 2 | SchoolTwo_Way_Slab7-10mVery_HighNormal | Two_Way_Slab for School with system Dual_System, span 7-10m, High load, seismic Very_High, env Normal; requires f'c ≥ 44 MPa (preferred 49 MPa) with appropriate slab detailing per ACI/EC2 concepts.
SLB-05075 | School | Dual_System | Two_Way_Slab | 7-10m | High | Very_High | XC2 | XC2 | RC_Two_Way_Slab_Drop | 46 | 51 | Grade_60 | Normal | Medium | High | 2 | SchoolTwo_Way_Slab7-10mVery_HighXC2 | Two_Way_Slab for School with system Dual_System, span 7-10m, High load, seismic Very_High, env XC2; requires f'c ≥ 46 MPa (preferred 51 MPa) with appropriate slab detailing per ACI/EC2 concepts.
SLB-05076 | School | Dual_System | Two_Way_Slab | 7-10m | High | Very_High | Marine | XS3 | RC_Two_Way_Slab_Drop | 50 | 55 | Grade_60 | Normal | Medium | High | 2 | SchoolTwo_Way_Slab7-10mVery_HighMarine | Two_Way_Slab for School with system Dual_System, span 7-10m, High load, seismic Very_High, env Marine; requires f'c ≥ 50 MPa (preferred 55 MPa) with appropriate slab detailing per ACI/EC2 concepts.
SLB-05077 | School | Dual_System | Flat_Slab | 3-5m | Low | Low | Normal | XC1 | Flat_Slab_Standard | 32 | 37 | Grade_60 | Normal | Medium | High | 2 | SchoolFlat_Slab3-5mLowNormal | Flat_Slab for School with system Dual_System, span 3-5m, Low load, seismic Low, env Normal; requires f'c ≥ 32 MPa (preferred 37 MPa) with appropriate slab detailing per ACI/EC2 concepts.
SLB-05078 | School | Dual_System | Flat_Slab | 3-5m | Low | Low | XC2 | XC2 | Flat_Slab_Standard | 34 | 39 | Grade_60 | Normal | Medium | High | 2 | SchoolFlat_Slab3-5mLowXC2 | Flat_Slab for School with system Dual_System, span 3-5m, Low load, seismic Low, env XC2; requires f'c ≥ 34 MPa (preferred 39 MPa) with appropriate slab detailing per ACI/EC2 concepts.
SLB-05079 | School | Dual_System | Flat_Slab | 3-5m | Low | Low | Marine | XS3 | Flat_Slab_Standard | 38 | 43 | Grade_60 | Normal | Medium | High | 2 | SchoolFlat_Slab3-5mLowMarine | Flat_Slab for School with system Dual_System, span 3-5m, Low load, seismic Low, env Marine; requires f'c ≥ 38 MPa (preferred 43 MPa) with appropriate slab detailing per ACI/EC2 concepts.
SLB-05080 | School | Dual_System | Flat_Slab | 3-5m | Low | Moderate | Normal | XC1 | Flat_Slab_Standard | 32 | 37 | Grade_60 | Normal | Medium | High | 2 | SchoolFlat_Slab3-5mModerateNormal | Flat_Slab for School with system Dual_System, span 3-5m, Low load, seismic Moderate, env Normal; requires f'c ≥ 32 MPa (preferred 37 MPa) with appropriate slab detailing per ACI/EC2 concepts.
SLB-05081 | School | Dual_System | Flat_Slab | 3-5m | Low | Moderate | XC2 | XC2 | Flat_Slab_Standard | 34 | 39 | Grade_60 | Normal | Medium | High | 2 | SchoolFlat_Slab3-5mModerateXC2 | Flat_Slab for School with system Dual_System, span 3-5m, Low load, seismic Moderate, env XC2; requires f'c ≥ 34 MPa (preferred 39 MPa) with appropriate slab detailing per ACI/EC2 concepts.
SLB-05082 | School | Dual_System | Flat_Slab | 3-5m | Low | Moderate | Marine | XS3 | Flat_Slab_Standard | 38 | 43 | Grade_60 | Normal | Medium | High | 2 | SchoolFlat_Slab3-5mModerateMarine | Flat_Slab for School with system Dual_System, span 3-5m, Low load, seismic Moderate, env Marine; requires f'c ≥ 38 MPa (preferred 43 MPa) with appropriate slab detailing per ACI/EC2 concepts.
SLB-05083 | School | Dual_System | Flat_Slab | 3-5m | Low | High | Normal | XC1 | Flat_Slab_Standard | 36 | 41 | Grade_60 | Normal | Medium | High | 2 | SchoolFlat_Slab3-5mHighNormal | Flat_Slab for School with system Dual_System, span 3-5m, Low load, seismic High, env Normal; requires f'c ≥ 36 MPa (preferred 41 MPa) with appropriate slab detailing per ACI/EC2 concepts.
SLB-05084 | School | Dual_System | Flat_Slab | 3-5m | Low | High | XC2 | XC2 | Flat_Slab_Standard | 38 | 43 | Grade_60 | Normal | Medium | High | 2 | SchoolFlat_Slab3-5mHighXC2 | Flat_Slab for School with system Dual_System, span 3-5m, Low load, seismic High, env XC2; requires f'c ≥ 38 MPa (preferred 43 MPa) with appropriate slab detailing per ACI/EC2 concepts.
SLB-05085 | School | Dual_System | Flat_Slab | 3-5m | Low | High | Marine | XS3 | Flat_Slab_Standard | 42 | 47 | Grade_60 | Normal | Medium | High | 2 | SchoolFlat_Slab3-5mHighMarine | Flat_Slab for School with system Dual_System, span 3-5m, Low load, seismic High, env Marine; requires f'c ≥ 42 MPa (preferred 47 MPa) with appropriate slab detailing per ACI/EC2 concepts.
SLB-05086 | School | Dual_System | Flat_Slab | 3-5m | Low | Very_High | Normal | XC1 | Flat_Slab_Standard | 40 | 45 | Grade_60 | Normal | Medium | High | 2 | SchoolFlat_Slab3-5mVery_HighNormal | Flat_Slab for School with system Dual_System, span 3-5m, Low load, seismic Very_High, env Normal; requires f'c ≥ 40 MPa (preferred 45 MPa) with appropriate slab detailing per ACI/EC2 concepts.
SLB-05087 | School | Dual_System | Flat_Slab | 3-5m | Low | Very_High | XC2 | XC2 | Flat_Slab_Standard | 42 | 47 | Grade_60 | Normal | Medium | High | 2 | SchoolFlat_Slab3-5mVery_HighXC2 | Flat_Slab for School with system Dual_System, span 3-5m, Low load, seismic Very_High, env XC2; requires f'c ≥ 42 MPa (preferred 47 MPa) with appropriate slab detailing per ACI/EC2 concepts.
SLB-05088 | School | Dual_System | Flat_Slab | 3-5m | Low | Very_High | Marine | XS3 | Flat_Slab_Standard | 46 | 51 | Grade_60 | Normal | Medium | High | 2 | SchoolFlat_Slab3-5mVery_HighMarine | Flat_Slab for School with system Dual_System, span 3-5m, Low load, seismic Very_High, env Marine; requires f'c ≥ 46 MPa (preferred 51 MPa) with appropriate slab detailing per ACI/EC2 concepts.
SLB-05089 | School | Dual_System | Flat_Slab | 3-5m | Medium | Low | Normal | XC1 | Flat_Slab_Standard | 32 | 37 | Grade_60 | Normal | Medium | High | 2 | SchoolFlat_Slab3-5mLowNormal | Flat_Slab for School with system Dual_System, span 3-5m, Medium load, seismic Low, env Normal; requires f'c ≥ 32 MPa (preferred 37 MPa) with appropriate slab detailing per ACI/EC2 concepts.
SLB-05090 | School | Dual_System | Flat_Slab | 3-5m | Medium | Low | XC2 | XC2 | Flat_Slab_Standard | 34 | 39 | Grade_60 | Normal | Medium | High | 2 | SchoolFlat_Slab3-5mLowXC2 | Flat_Slab for School with system Dual_System, span 3-5m, Medium load, seismic Low, env XC2; requires f'c ≥ 34 MPa (preferred 39 MPa) with appropriate slab detailing per ACI/EC2 concepts.
SLB-05091 | School | Dual_System | Flat_Slab | 3-5m | Medium | Low | Marine | XS3 | Flat_Slab_Standard | 38 | 43 | Grade_60 | Normal | Medium | High | 2 | SchoolFlat_Slab3-5mLowMarine | Flat_Slab for School with system Dual_System, span 3-5m, Medium load, seismic Low, env Marine; requires f'c ≥ 38 MPa (preferred 43 MPa) with appropriate slab detailing per ACI/EC2 concepts.
SLB-05092 | School | Dual_System | Flat_Slab | 3-5m | Medium | Moderate | Normal | XC1 | Flat_Slab_Standard | 32 | 37 | Grade_60 | Normal | Medium | High | 2 | SchoolFlat_Slab3-5mModerateNormal | Flat_Slab for School with system Dual_System, span 3-5m, Medium load, seismic Moderate, env Normal; requires f'c ≥ 32 MPa (preferred 37 MPa) with appropriate slab detailing per ACI/EC2 concepts.
SLB-05093 | School | Dual_System | Flat_Slab | 3-5m | Medium | Moderate | XC2 | XC2 | Flat_Slab_Standard | 34 | 39 | Grade_60 | Normal | Medium | High | 2 | SchoolFlat_Slab3-5mModerateXC2 | Flat_Slab for School with system Dual_System, span 3-5m, Medium load, seismic Moderate, env XC2; requires f'c ≥ 34 MPa (preferred 39 MPa) with appropriate slab detailing per ACI/EC2 concepts.
SLB-05094 | School | Dual_System | Flat_Slab | 3-5m | Medium | Moderate | Marine | XS3 | Flat_Slab_Standard | 38 | 43 | Grade_60 | Normal | Medium | High | 2 | SchoolFlat_Slab3-5mModerateMarine | Flat_Slab for School with system Dual_System, span 3-5m, Medium load, seismic Moderate, env Marine; requires f'c ≥ 38 MPa (preferred 43 MPa) with appropriate slab detailing per ACI/EC2 concepts.
SLB-05095 | School | Dual_System | Flat_Slab | 3-5m | Medium | High | Normal | XC1 | Flat_Slab_Standard | 36 | 41 | Grade_60 | Normal | Medium | High | 2 | SchoolFlat_Slab3-5mHighNormal | Flat_Slab for School with system Dual_System, span 3-5m, Medium load, seismic High, env Normal; requires f'c ≥ 36 MPa (preferred 41 MPa) with appropriate slab detailing per ACI/EC2 concepts.
SLB-05096 | School | Dual_System | Flat_Slab | 3-5m | Medium | High | XC2 | XC2 | Flat_Slab_Standard | 38 | 43 | Grade_60 | Normal | Medium | High | 2 | SchoolFlat_Slab3-5mHighXC2 | Flat_Slab for School with system Dual_System, span 3-5m, Medium load, seismic High, env XC2; requires f'c ≥ 38 MPa (preferred 43 MPa) with appropriate slab detailing per ACI/EC2 concepts.
SLB-05097 | School | Dual_System | Flat_Slab | 3-5m | Medium | High | Marine | XS3 | Flat_Slab_Standard | 42 | 47 | Grade_60 | Normal | Medium | High | 2 | SchoolFlat_Slab3-5mHighMarine | Flat_Slab for School with system Dual_System, span 3-5m, Medium load, seismic High, env Marine; requires f'c ≥ 42 MPa (preferred 47 MPa) with appropriate slab detailing per ACI/EC2 concepts.
SLB-05098 | School | Dual_System | Flat_Slab | 3-5m | Medium | Very_High | Normal | XC1 | Flat_Slab_Standard | 40 | 45 | Grade_60 | Normal | Medium | High | 2 | SchoolFlat_Slab3-5mVery_HighNormal | Flat_Slab for School with system Dual_System, span 3-5m, Medium load, seismic Very_High, env Normal; requires f'c ≥ 40 MPa (preferred 45 MPa) with appropriate slab detailing per ACI/EC2 concepts.
SLB-05099 | School | Dual_System | Flat_Slab | 3-5m | Medium | Very_High | XC2 | XC2 | Flat_Slab_Standard | 42 | 47 | Grade_60 | Normal | Medium | High | 2 | SchoolFlat_Slab3-5mVery_HighXC2 | Flat_Slab for School with system Dual_System, span 3-5m, Medium load, seismic Very_High, env XC2; requires f'c ≥ 42 MPa (preferred 47 MPa) with appropriate slab detailing per ACI/EC2 concepts.
SLB-05100 | School | Dual_System | Flat_Slab | 3-5m | Medium | Very_High | Marine | XS3 | Flat_Slab_Standard | 46 | 51 | Grade_60 | Normal | Medium | High | 2 | SchoolFlat_Slab3-5mVery_HighMarine | Flat_Slab for School with system Dual_System, span 3-5m, Medium load, seismic Very_High, env Marine; requires f'c ≥ 46 MPa (preferred 51 MPa) with appropriate slab detailing per ACI/EC2 concepts.
SLB-05101 | School | Dual_System | Flat_Slab | 3-5m | High | Low | Normal | XC1 | Flat_Slab_Drop_Panel | 32 | 37 | Grade_60 | Normal | Medium | High | 2 | SchoolFlat_Slab3-5mLowNormal | Flat_Slab for School with system Dual_System, span 3-5m, High load, seismic Low, env Normal; requires f'c ≥ 32 MPa (preferred 37 MPa) with appropriate slab detailing per ACI/EC2 concepts.
SLB-05102 | School | Dual_System | Flat_Slab | 3-5m | High | Low | XC2 | XC2 | Flat_Slab_Drop_Panel | 34 | 39 | Grade_60 | Normal | Medium | High | 2 | SchoolFlat_Slab3-5mLowXC2 | Flat_Slab for School with system Dual_System, span 3-5m, High load, seismic Low, env XC2; requires f'c ≥ 34 MPa (preferred 39 MPa) with appropriate slab detailing per ACI/EC2 concepts.
SLB-05103 | School | Dual_System | Flat_Slab | 3-5m | High | Low | Marine | XS3 | Flat_Slab_Drop_Panel | 38 | 43 | Grade_60 | Normal | Medium | High | 2 | SchoolFlat_Slab3-5mLowMarine | Flat_Slab for School with system Dual_System, span 3-5m, High load, seismic Low, env Marine; requires f'c ≥ 38 MPa (preferred 43 MPa) with appropriate slab detailing per ACI/EC2 concepts.
SLB-05104 | School | Dual_System | Flat_Slab | 3-5m | High | Moderate | Normal | XC1 | Flat_Slab_Drop_Panel | 32 | 37 | Grade_60 | Normal | Medium | High | 2 | SchoolFlat_Slab3-5mModerateNormal | Flat_Slab for School with system Dual_System, span 3-5m, High load, seismic Moderate, env Normal; requires f'c ≥ 32 MPa (preferred 37 MPa) with appropriate slab detailing per ACI/EC2 concepts.
SLB-05105 | School | Dual_System | Flat_Slab | 3-5m | High | Moderate | XC2 | XC2 | Flat_Slab_Drop_Panel | 34 | 39 | Grade_60 | Normal | Medium | High | 2 | SchoolFlat_Slab3-5mModerateXC2 | Flat_Slab for School with system Dual_System, span 3-5m, High load, seismic Moderate, env XC2; requires f'c ≥ 34 MPa (preferred 39 MPa) with appropriate slab detailing per ACI/EC2 concepts.
SLB-05106 | School | Dual_System | Flat_Slab | 3-5m | High | Moderate | Marine | XS3 | Flat_Slab_Drop_Panel | 38 | 43 | Grade_60 | Normal | Medium | High | 2 | SchoolFlat_Slab3-5mModerateMarine | Flat_Slab for School with system Dual_System, span 3-5m, High load, seismic Moderate, env Marine; requires f'c ≥ 38 MPa (preferred 43 MPa) with appropriate slab detailing per ACI/EC2 concepts.
SLB-05107 | School | Dual_System | Flat_Slab | 3-5m | High | High | Normal | XC1 | Flat_Slab_Drop_Panel | 36 | 41 | Grade_60 | Normal | Medium | High | 2 | SchoolFlat_Slab3-5mHighNormal | Flat_Slab for School with system Dual_System, span 3-5m, High load, seismic High, env Normal; requires f'c ≥ 36 MPa (preferred 41 MPa) with appropriate slab detailing per ACI/EC2 concepts.
SLB-05108 | School | Dual_System | Flat_Slab | 3-5m | High | High | XC2 | XC2 | Flat_Slab_Drop_Panel | 38 | 43 | Grade_60 | Normal | Medium | High | 2 | SchoolFlat_Slab3-5mHighXC2 | Flat_Slab for School with system Dual_System, span 3-5m, High load, seismic High, env XC2; requires f'c ≥ 38 MPa (preferred 43 MPa) with appropriate slab detailing per ACI/EC2 concepts.
SLB-05109 | School | Dual_System | Flat_Slab | 3-5m | High | High | Marine | XS3 | Flat_Slab_Drop_Panel | 42 | 47 | Grade_60 | Normal | Medium | High | 2 | SchoolFlat_Slab3-5mHighMarine | Flat_Slab for School with system Dual_System, span 3-5m, High load, seismic High, env Marine; requires f'c ≥ 42 MPa (preferred 47 MPa) with appropriate slab detailing per ACI/EC2 concepts.
SLB-05110 | School | Dual_System | Flat_Slab | 3-5m | High | Very_High | Normal | XC1 | Flat_Slab_Drop_Panel | 40 | 45 | Grade_60 | Normal | Medium | High | 2 | SchoolFlat_Slab3-5mVery_HighNormal | Flat_Slab for School with system Dual_System, span 3-5m, High load, seismic Very_High, env Normal; requires f'c ≥ 40 MPa (preferred 45 MPa) with appropriate slab detailing per ACI/EC2 concepts.
SLB-05111 | School | Dual_System | Flat_Slab | 3-5m | High | Very_High | XC2 | XC2 | Flat_Slab_Drop_Panel | 42 | 47 | Grade_60 | Normal | Medium | High | 2 | SchoolFlat_Slab3-5mVery_HighXC2 | Flat_Slab for School with system Dual_System, span 3-5m, High load, seismic Very_High, env XC2; requires f'c ≥ 42 MPa (preferred 47 MPa) with appropriate slab detailing per ACI/EC2 concepts.
SLB-05112 | School | Dual_System | Flat_Slab | 3-5m | High | Very_High | Marine | XS3 | Flat_Slab_Drop_Panel | 46 | 51 | Grade_60 | Normal | Medium | High | 2 | SchoolFlat_Slab3-5mVery_HighMarine | Flat_Slab for School with system Dual_System, span 3-5m, High load, seismic Very_High, env Marine; requires f'c ≥ 46 MPa (preferred 51 MPa) with appropriate slab detailing per ACI/EC2 concepts.
SLB-05113 | School | Dual_System | Flat_Slab | 5-7m | Low | Low | Normal | XC1 | Flat_Slab_Standard | 36 | 41 | Grade_60 | Normal | Medium | High | 2 | SchoolFlat_Slab5-7mLowNormal | Flat_Slab for School with system Dual_System, span 5-7m, Low load, seismic Low, env Normal; requires f'c ≥ 36 MPa (preferred 41 MPa) with appropriate slab detailing per ACI/EC2 concepts.
SLB-05114 | School | Dual_System | Flat_Slab | 5-7m | Low | Low | XC2 | XC2 | Flat_Slab_Standard | 38 | 43 | Grade_60 | Normal | Medium | High | 2 | SchoolFlat_Slab5-7mLowXC2 | Flat_Slab for School with system Dual_System, span 5-7m, Low load, seismic Low, env XC2; requires f'c ≥ 38 MPa (preferred 43 MPa) with appropriate slab detailing per ACI/EC2 concepts.
SLB-05115 | School | Dual_System | Flat_Slab | 5-7m | Low | Low | Marine | XS3 | Flat_Slab_Standard | 42 | 47 | Grade_60 | Normal | Medium | High | 2 | SchoolFlat_Slab5-7mLowMarine | Flat_Slab for School with system Dual_System, span 5-7m, Low load, seismic Low, env Marine; requires f'c ≥ 42 MPa (preferred 47 MPa) with appropriate slab detailing per ACI/EC2 concepts.
SLB-05116 | School | Dual_System | Flat_Slab | 5-7m | Low | Moderate | Normal | XC1 | Flat_Slab_Standard | 36 | 41 | Grade_60 | Normal | Medium | High | 2 | SchoolFlat_Slab5-7mModerateNormal | Flat_Slab for School with system Dual_System, span 5-7m, Low load, seismic Moderate, env Normal; requires f'c ≥ 36 MPa (preferred 41 MPa) with appropriate slab detailing per ACI/EC2 concepts.
SLB-05117 | School | Dual_System | Flat_Slab | 5-7m | Low | Moderate | XC2 | XC2 | Flat_Slab_Standard | 38 | 43 | Grade_60 | Normal | Medium | High | 2 | SchoolFlat_Slab5-7mModerateXC2 | Flat_Slab for School with system Dual_System, span 5-7m, Low load, seismic Moderate, env XC2; requires f'c ≥ 38 MPa (preferred 43 MPa) with appropriate slab detailing per ACI/EC2 concepts.
SLB-05118 | School | Dual_System | Flat_Slab | 5-7m | Low | Moderate | Marine | XS3 | Flat_Slab_Standard | 42 | 47 | Grade_60 | Normal | Medium | High | 2 | SchoolFlat_Slab5-7mModerateMarine | Flat_Slab for School with system Dual_System, span 5-7m, Low load, seismic Moderate, env Marine; requires f'c ≥ 42 MPa (preferred 47 MPa) with appropriate slab detailing per ACI/EC2 concepts.
SLB-05119 | School | Dual_System | Flat_Slab | 5-7m | Low | High | Normal | XC1 | Flat_Slab_Standard | 40 | 45 | Grade_60 | Normal | Medium | High | 2 | SchoolFlat_Slab5-7mHighNormal | Flat_Slab for School with system Dual_System, span 5-7m, Low load, seismic High, env Normal; requires f'c ≥ 40 MPa (preferred 45 MPa) with appropriate slab detailing per ACI/EC2 concepts.
SLB-05120 | School | Dual_System | Flat_Slab | 5-7m | Low | High | XC2 | XC2 | Flat_Slab_Standard | 42 | 47 | Grade_60 | Normal | Medium | High | 2 | SchoolFlat_Slab5-7mHighXC2 | Flat_Slab for School with system Dual_System, span 5-7m, Low load, seismic High, env XC2; requires f'c ≥ 42 MPa (preferred 47 MPa) with appropriate slab detailing per ACI/EC2 concepts.
SLB-05121 | School | Dual_System | Flat_Slab | 5-7m | Low | High | Marine | XS3 | Flat_Slab_Standard | 46 | 51 | Grade_60 | Normal | Medium | High | 2 | SchoolFlat_Slab5-7mHighMarine | Flat_Slab for School with system Dual_System, span 5-7m, Low load, seismic High, env Marine; requires f'c ≥ 46 MPa (preferred 51 MPa) with appropriate slab detailing per ACI/EC2 concepts.
SLB-05122 | School | Dual_System | Flat_Slab | 5-7m | Low | Very_High | Normal | XC1 | Flat_Slab_Standard | 44 | 49 | Grade_60 | Normal | Medium | High | 2 | SchoolFlat_Slab5-7mVery_HighNormal | Flat_Slab for School with system Dual_System, span 5-7m, Low load, seismic Very_High, env Normal; requires f'c ≥ 44 MPa (preferred 49 MPa) with appropriate slab detailing per ACI/EC2 concepts.
SLB-05123 | School | Dual_System | Flat_Slab | 5-7m | Low | Very_High | XC2 | XC2 | Flat_Slab_Standard | 46 | 51 | Grade_60 | Normal | Medium | High | 2 | SchoolFlat_Slab5-7mVery_HighXC2 | Flat_Slab for School with system Dual_System, span 5-7m, Low load, seismic Very_High, env XC2; requires f'c ≥ 46 MPa (preferred 51 MPa) with appropriate slab detailing per ACI/EC2 concepts.
SLB-05124 | School | Dual_System | Flat_Slab | 5-7m | Low | Very_High | Marine | XS3 | Flat_Slab_Standard | 50 | 55 | Grade_60 | Normal | Medium | High | 2 | SchoolFlat_Slab5-7mVery_HighMarine | Flat_Slab for School with system Dual_System, span 5-7m, Low load, seismic Very_High, env Marine; requires f'c ≥ 50 MPa (preferred 55 MPa) with appropriate slab detailing per ACI/EC2 concepts.
SLB-05125 | School | Dual_System | Flat_Slab | 5-7m | Medium | Low | Normal | XC1 | Flat_Slab_Standard | 36 | 41 | Grade_60 | Normal | Medium | High | 2 | SchoolFlat_Slab5-7mLowNormal | Flat_Slab for School with system Dual_System, span 5-7m, Medium load, seismic Low, env Normal; requires f'c ≥ 36 MPa (preferred 41 MPa) with appropriate slab detailing per ACI/EC2 concepts.
SLB-05126 | School | Dual_System | Flat_Slab | 5-7m | Medium | Low | XC2 | XC2 | Flat_Slab_Standard | 38 | 43 | Grade_60 | Normal | Medium | High | 2 | SchoolFlat_Slab5-7mLowXC2 | Flat_Slab for School with system Dual_System, span 5-7m, Medium load, seismic Low, env XC2; requires f'c ≥ 38 MPa (preferred 43 MPa) with appropriate slab detailing per ACI/EC2 concepts.
SLB-05127 | School | Dual_System | Flat_Slab | 5-7m | Medium | Low | Marine | XS3 | Flat_Slab_Standard | 42 | 47 | Grade_60 | Normal | Medium | High | 2 | SchoolFlat_Slab5-7mLowMarine | Flat_Slab for School with system Dual_System, span 5-7m, Medium load, seismic Low, env Marine; requires f'c ≥ 42 MPa (preferred 47 MPa) with appropriate slab detailing per ACI/EC2 concepts.
SLB-05128 | School | Dual_System | Flat_Slab | 5-7m | Medium | Moderate | Normal | XC1 | Flat_Slab_Standard | 36 | 41 | Grade_60 | Normal | Medium | High | 2 | SchoolFlat_Slab5-7mModerateNormal | Flat_Slab for School with system Dual_System, span 5-7m, Medium load, seismic Moderate, env Normal; requires f'c ≥ 36 MPa (preferred 41 MPa) with appropriate slab detailing per ACI/EC2 concepts.
SLB-05129 | School | Dual_System | Flat_Slab | 5-7m | Medium | Moderate | XC2 | XC2 | Flat_Slab_Standard | 38 | 43 | Grade_60 | Normal | Medium | High | 2 | SchoolFlat_Slab5-7mModerateXC2 | Flat_Slab for School with system Dual_System, span 5-7m, Medium load, seismic Moderate, env XC2; requires f'c ≥ 38 MPa (preferred 43 MPa) with appropriate slab detailing per ACI/EC2 concepts.
SLB-05130 | School | Dual_System | Flat_Slab | 5-7m | Medium | Moderate | Marine | XS3 | Flat_Slab_Standard | 42 | 47 | Grade_60 | Normal | Medium | High | 2 | SchoolFlat_Slab5-7mModerateMarine | Flat_Slab for School with system Dual_System, span 5-7m, Medium load, seismic Moderate, env Marine; requires f'c ≥ 42 MPa (preferred 47 MPa) with appropriate slab detailing per ACI/EC2 concepts.
SLB-05131 | School | Dual_System | Flat_Slab | 5-7m | Medium | High | Normal | XC1 | Flat_Slab_Standard | 40 | 45 | Grade_60 | Normal | Medium | High | 2 | SchoolFlat_Slab5-7mHighNormal | Flat_Slab for School with system Dual_System, span 5-7m, Medium load, seismic High, env Normal; requires f'c ≥ 40 MPa (preferred 45 MPa) with appropriate slab detailing per ACI/EC2 concepts.
SLB-05132 | School | Dual_System | Flat_Slab | 5-7m | Medium | High | XC2 | XC2 | Flat_Slab_Standard | 42 | 47 | Grade_60 | Normal | Medium | High | 2 | SchoolFlat_Slab5-7mHighXC2 | Flat_Slab for School with system Dual_System, span 5-7m, Medium load, seismic High, env XC2; requires f'c ≥ 42 MPa (preferred 47 MPa) with appropriate slab detailing per ACI/EC2 concepts.
SLB-05133 | School | Dual_System | Flat_Slab | 5-7m | Medium | High | Marine | XS3 | Flat_Slab_Standard | 46 | 51 | Grade_60 | Normal | Medium | High | 2 | SchoolFlat_Slab5-7mHighMarine | Flat_Slab for School with system Dual_System, span 5-7m, Medium load, seismic High, env Marine; requires f'c ≥ 46 MPa (preferred 51 MPa) with appropriate slab detailing per ACI/EC2 concepts.
SLB-05134 | School | Dual_System | Flat_Slab | 5-7m | Medium | Very_High | Normal | XC1 | Flat_Slab_Standard | 44 | 49 | Grade_60 | Normal | Medium | High | 2 | SchoolFlat_Slab5-7mVery_HighNormal | Flat_Slab for School with system Dual_System, span 5-7m, Medium load, seismic Very_High, env Normal; requires f'c ≥ 44 MPa (preferred 49 MPa) with appropriate slab detailing per ACI/EC2 concepts.
SLB-05135 | School | Dual_System | Flat_Slab | 5-7m | Medium | Very_High | XC2 | XC2 | Flat_Slab_Standard | 46 | 51 | Grade_60 | Normal | Medium | High | 2 | SchoolFlat_Slab5-7mVery_HighXC2 | Flat_Slab for School with system Dual_System, span 5-7m, Medium load, seismic Very_High, env XC2; requires f'c ≥ 46 MPa (preferred 51 MPa) with appropriate slab detailing per ACI/EC2 concepts.
SLB-05136 | School | Dual_System | Flat_Slab | 5-7m | Medium | Very_High | Marine | XS3 | Flat_Slab_Standard | 50 | 55 | Grade_60 | Normal | Medium | High | 2 | SchoolFlat_Slab5-7mVery_HighMarine | Flat_Slab for School with system Dual_System, span 5-7m, Medium load, seismic Very_High, env Marine; requires f'c ≥ 50 MPa (preferred 55 MPa) with appropriate slab detailing per ACI/EC2 concepts.
SLB-05137 | School | Dual_System | Flat_Slab | 5-7m | High | Low | Normal | XC1 | Flat_Slab_Drop_Panel | 36 | 41 | Grade_60 | Normal | Medium | High | 2 | SchoolFlat_Slab5-7mLowNormal | Flat_Slab for School with system Dual_System, span 5-7m, High load, seismic Low, env Normal; requires f'c ≥ 36 MPa (preferred 41 MPa) with appropriate slab detailing per ACI/EC2 concepts.
SLB-05138 | School | Dual_System | Flat_Slab | 5-7m | High | Low | XC2 | XC2 | Flat_Slab_Drop_Panel | 38 | 43 | Grade_60 | Normal | Medium | High | 2 | SchoolFlat_Slab5-7mLowXC2 | Flat_Slab for School with system Dual_System, span 5-7m, High load, seismic Low, env XC2; requires f'c ≥ 38 MPa (preferred 43 MPa) with appropriate slab detailing per ACI/EC2 concepts.
SLB-05139 | School | Dual_System | Flat_Slab | 5-7m | High | Low | Marine | XS3 | Flat_Slab_Drop_Panel | 42 | 47 | Grade_60 | Normal | Medium | High | 2 | SchoolFlat_Slab5-7mLowMarine | Flat_Slab for School with system Dual_System, span 5-7m, High load, seismic Low, env Marine; requires f'c ≥ 42 MPa (preferred 47 MPa) with appropriate slab detailing per ACI/EC2 concepts.
SLB-05140 | School | Dual_System | Flat_Slab | 5-7m | High | Moderate | Normal | XC1 | Flat_Slab_Drop_Panel | 36 | 41 | Grade_60 | Normal | Medium | High | 2 | SchoolFlat_Slab5-7mModerateNormal | Flat_Slab for School with system Dual_System, span 5-7m, High load, seismic Moderate, env Normal; requires f'c ≥ 36 MPa (preferred 41 MPa) with appropriate slab detailing per ACI/EC2 concepts.
SLB-05141 | School | Dual_System | Flat_Slab | 5-7m | High | Moderate | XC2 | XC2 | Flat_Slab_Drop_Panel | 38 | 43 | Grade_60 | Normal | Medium | High | 2 | SchoolFlat_Slab5-7mModerateXC2 | Flat_Slab for School with system Dual_System, span 5-7m, High load, seismic Moderate, env XC2; requires f'c ≥ 38 MPa (preferred 43 MPa) with appropriate slab detailing per ACI/EC2 concepts.
SLB-05142 | School | Dual_System | Flat_Slab | 5-7m | High | Moderate | Marine | XS3 | Flat_Slab_Drop_Panel | 42 | 47 | Grade_60 | Normal | Medium | High | 2 | SchoolFlat_Slab5-7mModerateMarine | Flat_Slab for School with system Dual_System, span 5-7m, High load, seismic Moderate, env Marine; requires f'c ≥ 42 MPa (preferred 47 MPa) with appropriate slab detailing per ACI/EC2 concepts.
SLB-05143 | School | Dual_System | Flat_Slab | 5-7m | High | High | Normal | XC1 | Flat_Slab_Drop_Panel | 40 | 45 | Grade_60 | Normal | Medium | High | 2 | SchoolFlat_Slab5-7mHighNormal | Flat_Slab for School with system Dual_System, span 5-7m, High load, seismic High, env Normal; requires f'c ≥ 40 MPa (preferred 45 MPa) with appropriate slab detailing per ACI/EC2 concepts.
SLB-05144 | School | Dual_System | Flat_Slab | 5-7m | High | High | XC2 | XC2 | Flat_Slab_Drop_Panel | 42 | 47 | Grade_60 | Normal | Medium | High | 2 | SchoolFlat_Slab5-7mHighXC2 | Flat_Slab for School with system Dual_System, span 5-7m, High load, seismic High, env XC2; requires f'c ≥ 42 MPa (preferred 47 MPa) with appropriate slab detailing per ACI/EC2 concepts.
SLB-05145 | School | Dual_System | Flat_Slab | 5-7m | High | High | Marine | XS3 | Flat_Slab_Drop_Panel | 46 | 51 | Grade_60 | Normal | Medium | High | 2 | SchoolFlat_Slab5-7mHighMarine | Flat_Slab for School with system Dual_System, span 5-7m, High load, seismic High, env Marine; requires f'c ≥ 46 MPa (preferred 51 MPa) with appropriate slab detailing per ACI/EC2 concepts.
SLB-05146 | School | Dual_System | Flat_Slab | 5-7m | High | Very_High | Normal | XC1 | Flat_Slab_Drop_Panel | 44 | 49 | Grade_60 | Normal | Medium | High | 2 | SchoolFlat_Slab5-7mVery_HighNormal | Flat_Slab for School with system Dual_System, span 5-7m, High load, seismic Very_High, env Normal; requires f'c ≥ 44 MPa (preferred 49 MPa) with appropriate slab detailing per ACI/EC2 concepts.
SLB-05147 | School | Dual_System | Flat_Slab | 5-7m | High | Very_High | XC2 | XC2 | Flat_Slab_Drop_Panel | 46 | 51 | Grade_60 | Normal | Medium | High | 2 | SchoolFlat_Slab5-7mVery_HighXC2 | Flat_Slab for School with system Dual_System, span 5-7m, High load, seismic Very_High, env XC2; requires f'c ≥ 46 MPa (preferred 51 MPa) with appropriate slab detailing per ACI/EC2 concepts.
SLB-05148 | School | Dual_System | Flat_Slab | 5-7m | High | Very_High | Marine | XS3 | Flat_Slab_Drop_Panel | 50 | 55 | Grade_60 | Normal | Medium | High | 2 | SchoolFlat_Slab5-7mVery_HighMarine | Flat_Slab for School with system Dual_System, span 5-7m, High load, seismic Very_High, env Marine; requires f'c ≥ 50 MPa (preferred 55 MPa) with appropriate slab detailing per ACI/EC2 concepts.
SLB-05149 | School | Dual_System | Flat_Slab | 7-10m | Low | Low | Normal | XC1 | Flat_Slab_Drop_Panel | 40 | 45 | Grade_60 | Normal | Medium | High | 2 | SchoolFlat_Slab7-10mLowNormal | Flat_Slab for School with system Dual_System, span 7-10m, Low load, seismic Low, env Normal; requires f'c ≥ 40 MPa (preferred 45 MPa) with appropriate slab detailing per ACI/EC2 concepts.
SLB-05150 | School | Dual_System | Flat_Slab | 7-10m | Low | Low | XC2 | XC2 | Flat_Slab_Drop_Panel | 42 | 47 | Grade_60 | Normal | Medium | High | 2 | SchoolFlat_Slab7-10mLowXC2 | Flat_Slab for School with system Dual_System, span 7-10m, Low load, seismic Low, env XC2; requires f'c ≥ 42 MPa (preferred 47 MPa) with appropriate slab detailing per ACI/EC2 concepts.
SLB-05151 | School | Dual_System | Flat_Slab | 7-10m | Low | Low | Marine | XS3 | Flat_Slab_Drop_Panel | 46 | 51 | Grade_60 | Normal | Medium | High | 2 | SchoolFlat_Slab7-10mLowMarine | Flat_Slab for School with system Dual_System, span 7-10m, Low load, seismic Low, env Marine; requires f'c ≥ 46 MPa (preferred 51 MPa) with appropriate slab detailing per ACI/EC2 concepts.
SLB-05152 | School | Dual_System | Flat_Slab | 7-10m | Low | Moderate | Normal | XC1 | Flat_Slab_Drop_Panel | 40 | 45 | Grade_60 | Normal | Medium | High | 2 | SchoolFlat_Slab7-10mModerateNormal | Flat_Slab for School with system Dual_System, span 7-10m, Low load, seismic Moderate, env Normal; requires f'c ≥ 40 MPa (preferred 45 MPa) with appropriate slab detailing per ACI/EC2 concepts.
SLB-05153 | School | Dual_System | Flat_Slab | 7-10m | Low | Moderate | XC2 | XC2 | Flat_Slab_Drop_Panel | 42 | 47 | Grade_60 | Normal | Medium | High | 2 | SchoolFlat_Slab7-10mModerateXC2 | Flat_Slab for School with system Dual_System, span 7-10m, Low load, seismic Moderate, env XC2; requires f'c ≥ 42 MPa (preferred 47 MPa) with appropriate slab detailing per ACI/EC2 concepts.
SLB-05154 | School | Dual_System | Flat_Slab | 7-10m | Low | Moderate | Marine | XS3 | Flat_Slab_Drop_Panel | 46 | 51 | Grade_60 | Normal | Medium | High | 2 | SchoolFlat_Slab7-10mModerateMarine | Flat_Slab for School with system Dual_System, span 7-10m, Low load, seismic Moderate, env Marine; requires f'c ≥ 46 MPa (preferred 51 MPa) with appropriate slab detailing per ACI/EC2 concepts.
SLB-05155 | School | Dual_System | Flat_Slab | 7-10m | Low | High | Normal | XC1 | Flat_Slab_Drop_Panel | 44 | 49 | Grade_60 | Normal | Medium | High | 2 | SchoolFlat_Slab7-10mHighNormal | Flat_Slab for School with system Dual_System, span 7-10m, Low load, seismic High, env Normal; requires f'c ≥ 44 MPa (preferred 49 MPa) with appropriate slab detailing per ACI/EC2 concepts.
SLB-05156 | School | Dual_System | Flat_Slab | 7-10m | Low | High | XC2 | XC2 | Flat_Slab_Drop_Panel | 46 | 51 | Grade_60 | Normal | Medium | High | 2 | SchoolFlat_Slab7-10mHighXC2 | Flat_Slab for School with system Dual_System, span 7-10m, Low load, seismic High, env XC2; requires f'c ≥ 46 MPa (preferred 51 MPa) with appropriate slab detailing per ACI/EC2 concepts.
SLB-05157 | School | Dual_System | Flat_Slab | 7-10m | Low | High | Marine | XS3 | Flat_Slab_Drop_Panel | 50 | 55 | Grade_60 | Normal | Medium | High | 2 | SchoolFlat_Slab7-10mHighMarine | Flat_Slab for School with system Dual_System, span 7-10m, Low load, seismic High, env Marine; requires f'c ≥ 50 MPa (preferred 55 MPa) with appropriate slab detailing per ACI/EC2 concepts.
SLB-05158 | School | Dual_System | Flat_Slab | 7-10m | Low | Very_High | Normal | XC1 | Flat_Slab_Drop_Panel | 48 | 53 | Grade_60 | Normal | Medium | High | 2 | SchoolFlat_Slab7-10mVery_HighNormal | Flat_Slab for School with system Dual_System, span 7-10m, Low load, seismic Very_High, env Normal; requires f'c ≥ 48 MPa (preferred 53 MPa) with appropriate slab detailing per ACI/EC2 concepts.
SLB-05159 | School | Dual_System | Flat_Slab | 7-10m | Low | Very_High | XC2 | XC2 | Flat_Slab_Drop_Panel | 50 | 55 | Grade_60 | Normal | Medium | High | 2 | SchoolFlat_Slab7-10mVery_HighXC2 | Flat_Slab for School with system Dual_System, span 7-10m, Low load, seismic Very_High, env XC2; requires f'c ≥ 50 MPa (preferred 55 MPa) with appropriate slab detailing per ACI/EC2 concepts.
SLB-05160 | School | Dual_System | Flat_Slab | 7-10m | Low | Very_High | Marine | XS3 | Flat_Slab_Drop_Panel | 54 | 59 | Grade_60 | Normal | Medium | High | 2 | SchoolFlat_Slab7-10mVery_HighMarine | Flat_Slab for School with system Dual_System, span 7-10m, Low load, seismic Very_High, env Marine; requires f'c ≥ 54 MPa (preferred 59 MPa) with appropriate slab detailing per ACI/EC2 concepts.
SLB-05161 | School | Dual_System | Flat_Slab | 7-10m | Medium | Low | Normal | XC1 | Flat_Slab_Drop_Panel | 40 | 45 | Grade_60 | Normal | Medium | High | 2 | SchoolFlat_Slab7-10mLowNormal | Flat_Slab for School with system Dual_System, span 7-10m, Medium load, seismic Low, env Normal; requires f'c ≥ 40 MPa (preferred 45 MPa) with appropriate slab detailing per ACI/EC2 concepts.
SLB-05162 | School | Dual_System | Flat_Slab | 7-10m | Medium | Low | XC2 | XC2 | Flat_Slab_Drop_Panel | 42 | 47 | Grade_60 | Normal | Medium | High | 2 | SchoolFlat_Slab7-10mLowXC2 | Flat_Slab for School with system Dual_System, span 7-10m, Medium load, seismic Low, env XC2; requires f'c ≥ 42 MPa (preferred 47 MPa) with appropriate slab detailing per ACI/EC2 concepts.
SLB-05163 | School | Dual_System | Flat_Slab | 7-10m | Medium | Low | Marine | XS3 | Flat_Slab_Drop_Panel | 46 | 51 | Grade_60 | Normal | Medium | High | 2 | SchoolFlat_Slab7-10mLowMarine | Flat_Slab for School with system Dual_System, span 7-10m, Medium load, seismic Low, env Marine; requires f'c ≥ 46 MPa (preferred 51 MPa) with appropriate slab detailing per ACI/EC2 concepts.
SLB-05164 | School | Dual_System | Flat_Slab | 7-10m | Medium | Moderate | Normal | XC1 | Flat_Slab_Drop_Panel | 40 | 45 | Grade_60 | Normal | Medium | High | 2 | SchoolFlat_Slab7-10mModerateNormal | Flat_Slab for School with system Dual_System, span 7-10m, Medium load, seismic Moderate, env Normal; requires f'c ≥ 40 MPa (preferred 45 MPa) with appropriate slab detailing per ACI/EC2 concepts.
SLB-05165 | School | Dual_System | Flat_Slab | 7-10m | Medium | Moderate | XC2 | XC2 | Flat_Slab_Drop_Panel | 42 | 47 | Grade_60 | Normal | Medium | High | 2 | SchoolFlat_Slab7-10mModerateXC2 | Flat_Slab for School with system Dual_System, span 7-10m, Medium load, seismic Moderate, env XC2; requires f'c ≥ 42 MPa (preferred 47 MPa) with appropriate slab detailing per ACI/EC2 concepts.
SLB-05166 | School | Dual_System | Flat_Slab | 7-10m | Medium | Moderate | Marine | XS3 | Flat_Slab_Drop_Panel | 46 | 51 | Grade_60 | Normal | Medium | High | 2 | SchoolFlat_Slab7-10mModerateMarine | Flat_Slab for School with system Dual_System, span 7-10m, Medium load, seismic Moderate, env Marine; requires f'c ≥ 46 MPa (preferred 51 MPa) with appropriate slab detailing per ACI/EC2 concepts.
SLB-05167 | School | Dual_System | Flat_Slab | 7-10m | Medium | High | Normal | XC1 | Flat_Slab_Drop_Panel | 44 | 49 | Grade_60 | Normal | Medium | High | 2 | SchoolFlat_Slab7-10mHighNormal | Flat_Slab for School with system Dual_System, span 7-10m, Medium load, seismic High, env Normal; requires f'c ≥ 44 MPa (preferred 49 MPa) with appropriate slab detailing per ACI/EC2 concepts.
SLB-05168 | School | Dual_System | Flat_Slab | 7-10m | Medium | High | XC2 | XC2 | Flat_Slab_Drop_Panel | 46 | 51 | Grade_60 | Normal | Medium | High | 2 | SchoolFlat_Slab7-10mHighXC2 | Flat_Slab for School with system Dual_System, span 7-10m, Medium load, seismic High, env XC2; requires f'c ≥ 46 MPa (preferred 51 MPa) with appropriate slab detailing per ACI/EC2 concepts.
SLB-05169 | School | Dual_System | Flat_Slab | 7-10m | Medium | High | Marine | XS3 | Flat_Slab_Drop_Panel | 50 | 55 | Grade_60 | Normal | Medium | High | 2 | SchoolFlat_Slab7-10mHighMarine | Flat_Slab for School with system Dual_System, span 7-10m, Medium load, seismic High, env Marine; requires f'c ≥ 50 MPa (preferred 55 MPa) with appropriate slab detailing per ACI/EC2 concepts.
SLB-05170 | School | Dual_System | Flat_Slab | 7-10m | Medium | Very_High | Normal | XC1 | Flat_Slab_Drop_Panel | 48 | 53 | Grade_60 | Normal | Medium | High | 2 | SchoolFlat_Slab7-10mVery_HighNormal | Flat_Slab for School with system Dual_System, span 7-10m, Medium load, seismic Very_High, env Normal; requires f'c ≥ 48 MPa (preferred 53 MPa) with appropriate slab detailing per ACI/EC2 concepts.
SLB-05171 | School | Dual_System | Flat_Slab | 7-10m | Medium | Very_High | XC2 | XC2 | Flat_Slab_Drop_Panel | 50 | 55 | Grade_60 | Normal | Medium | High | 2 | SchoolFlat_Slab7-10mVery_HighXC2 | Flat_Slab for School with system Dual_System, span 7-10m, Medium load, seismic Very_High, env XC2; requires f'c ≥ 50 MPa (preferred 55 MPa) with appropriate slab detailing per ACI/EC2 concepts.
SLB-05172 | School | Dual_System | Flat_Slab | 7-10m | Medium | Very_High | Marine | XS3 | Flat_Slab_Drop_Panel | 54 | 59 | Grade_60 | Normal | Medium | High | 2 | SchoolFlat_Slab7-10mVery_HighMarine | Flat_Slab for School with system Dual_System, span 7-10m, Medium load, seismic Very_High, env Marine; requires f'c ≥ 54 MPa (preferred 59 MPa) with appropriate slab detailing per ACI/EC2 concepts.
SLB-05173 | School | Dual_System | Flat_Slab | 7-10m | High | Low | Normal | XC1 | Flat_Slab_Drop_Panel | 40 | 45 | Grade_60 | Normal | Medium | High | 2 | SchoolFlat_Slab7-10mLowNormal | Flat_Slab for School with system Dual_System, span 7-10m, High load, seismic Low, env Normal; requires f'c ≥ 40 MPa (preferred 45 MPa) with appropriate slab detailing per ACI/EC2 concepts.
SLB-05174 | School | Dual_System | Flat_Slab | 7-10m | High | Low | XC2 | XC2 | Flat_Slab_Drop_Panel | 42 | 47 | Grade_60 | Normal | Medium | High | 2 | SchoolFlat_Slab7-10mLowXC2 | Flat_Slab for School with system Dual_System, span 7-10m, High load, seismic Low, env XC2; requires f'c ≥ 42 MPa (preferred 47 MPa) with appropriate slab detailing per ACI/EC2 concepts.
SLB-05175 | School | Dual_System | Flat_Slab | 7-10m | High | Low | Marine | XS3 | Flat_Slab_Drop_Panel | 46 | 51 | Grade_60 | Normal | Medium | High | 2 | SchoolFlat_Slab7-10mLowMarine | Flat_Slab for School with system Dual_System, span 7-10m, High load, seismic Low, env Marine; requires f'c ≥ 46 MPa (preferred 51 MPa) with appropriate slab detailing per ACI/EC2 concepts.
SLB-05176 | School | Dual_System | Flat_Slab | 7-10m | High | Moderate | Normal | XC1 | Flat_Slab_Drop_Panel | 40 | 45 | Grade_60 | Normal | Medium | High | 2 | SchoolFlat_Slab7-10mModerateNormal | Flat_Slab for School with system Dual_System, span 7-10m, High load, seismic Moderate, env Normal; requires f'c ≥ 40 MPa (preferred 45 MPa) with appropriate slab detailing per ACI/EC2 concepts.
SLB-05177 | School | Dual_System | Flat_Slab | 7-10m | High | Moderate | XC2 | XC2 | Flat_Slab_Drop_Panel | 42 | 47 | Grade_60 | Normal | Medium | High | 2 | SchoolFlat_Slab7-10mModerateXC2 | Flat_Slab for School with system Dual_System, span 7-10m, High load, seismic Moderate, env XC2; requires f'c ≥ 42 MPa (preferred 47 MPa) with appropriate slab detailing per ACI/EC2 concepts.
SLB-05178 | School | Dual_System | Flat_Slab | 7-10m | High | Moderate | Marine | XS3 | Flat_Slab_Drop_Panel | 46 | 51 | Grade_60 | Normal | Medium | High | 2 | SchoolFlat_Slab7-10mModerateMarine | Flat_Slab for School with system Dual_System, span 7-10m, High load, seismic Moderate, env Marine; requires f'c ≥ 46 MPa (preferred 51 MPa) with appropriate slab detailing per ACI/EC2 concepts.
SLB-05179 | School | Dual_System | Flat_Slab | 7-10m | High | High | Normal | XC1 | Flat_Slab_Drop_Panel | 44 | 49 | Grade_60 | Normal | Medium | High | 2 | SchoolFlat_Slab7-10mHighNormal | Flat_Slab for School with system Dual_System, span 7-10m, High load, seismic High, env Normal; requires f'c ≥ 44 MPa (preferred 49 MPa) with appropriate slab detailing per ACI/EC2 concepts.
SLB-05180 | School | Dual_System | Flat_Slab | 7-10m | High | High | XC2 | XC2 | Flat_Slab_Drop_Panel | 46 | 51 | Grade_60 | Normal | Medium | High | 2 | SchoolFlat_Slab7-10mHighXC2 | Flat_Slab for School with system Dual_System, span 7-10m, High load, seismic High, env XC2; requires f'c ≥ 46 MPa (preferred 51 MPa) with appropriate slab detailing per ACI/EC2 concepts.
SLB-05181 | School | Dual_System | Flat_Slab | 7-10m | High | High | Marine | XS3 | Flat_Slab_Drop_Panel | 50 | 55 | Grade_60 | Normal | Medium | High | 2 | SchoolFlat_Slab7-10mHighMarine | Flat_Slab for School with system Dual_System, span 7-10m, High load, seismic High, env Marine; requires f'c ≥ 50 MPa (preferred 55 MPa) with appropriate slab detailing per ACI/EC2 concepts.
SLB-05182 | School | Dual_System | Flat_Slab | 7-10m | High | Very_High | Normal | XC1 | Flat_Slab_Drop_Panel | 48 | 53 | Grade_60 | Normal | Medium | High | 2 | SchoolFlat_Slab7-10mVery_HighNormal | Flat_Slab for School with system Dual_System, span 7-10m, High load, seismic Very_High, env Normal; requires f'c ≥ 48 MPa (preferred 53 MPa) with appropriate slab detailing per ACI/EC2 concepts.
SLB-05183 | School | Dual_System | Flat_Slab | 7-10m | High | Very_High | XC2 | XC2 | Flat_Slab_Drop_Panel | 50 | 55 | Grade_60 | Normal | Medium | High | 2 | SchoolFlat_Slab7-10mVery_HighXC2 | Flat_Slab for School with system Dual_System, span 7-10m, High load, seismic Very_High, env XC2; requires f'c ≥ 50 MPa (preferred 55 MPa) with appropriate slab detailing per ACI/EC2 concepts.
SLB-05184 | School | Dual_System | Flat_Slab | 7-10m | High | Very_High | Marine | XS3 | Flat_Slab_Drop_Panel | 54 | 59 | Grade_60 | Normal | Medium | High | 2 | SchoolFlat_Slab7-10mVery_HighMarine | Flat_Slab for School with system Dual_System, span 7-10m, High load, seismic Very_High, env Marine; requires f'c ≥ 54 MPa (preferred 59 MPa) with appropriate slab detailing per ACI/EC2 concepts.
SLB-05185 | Bridge | RC_Frame | One_Way_Slab | 3-5m | Low | Low | Normal | XC1 | RC_One_Way_Slab | 28 | 33 | Grade_60 | Normal | Medium | Very_High | 2 | BridgeOne_Way_Slab3-5mLowNormal | One_Way_Slab for Bridge with system RC_Frame, span 3-5m, Low load, seismic Low, env Normal; requires f'c ≥ 28 MPa (preferred 33 MPa) with appropriate slab detailing per ACI/EC2 concepts.
SLB-05186 | Bridge | RC_Frame | One_Way_Slab | 3-5m | Low | Low | XC2 | XC2 | RC_One_Way_Slab | 30 | 35 | Grade_60 | Normal | Medium | Very_High | 2 | BridgeOne_Way_Slab3-5mLowXC2 | One_Way_Slab for Bridge with system RC_Frame, span 3-5m, Low load, seismic Low, env XC2; requires f'c ≥ 30 MPa (preferred 35 MPa) with appropriate slab detailing per ACI/EC2 concepts.
SLB-05187 | Bridge | RC_Frame | One_Way_Slab | 3-5m | Low | Low | Marine | XS3 | RC_One_Way_Slab | 34 | 39 | Grade_60 | Normal | Medium | Very_High | 2 | BridgeOne_Way_Slab3-5mLowMarine | One_Way_Slab for Bridge with system RC_Frame, span 3-5m, Low load, seismic Low, env Marine; requires f'c ≥ 34 MPa (preferred 39 MPa) with appropriate slab detailing per ACI/EC2 concepts.
SLB-05188 | Bridge | RC_Frame | One_Way_Slab | 3-5m | Low | Moderate | Normal | XC1 | RC_One_Way_Slab | 28 | 33 | Grade_60 | Normal | Medium | Very_High | 2 | BridgeOne_Way_Slab3-5mModerateNormal | One_Way_Slab for Bridge with system RC_Frame, span 3-5m, Low load, seismic Moderate, env Normal; requires f'c ≥ 28 MPa (preferred 33 MPa) with appropriate slab detailing per ACI/EC2 concepts.
SLB-05189 | Bridge | RC_Frame | One_Way_Slab | 3-5m | Low | Moderate | XC2 | XC2 | RC_One_Way_Slab | 30 | 35 | Grade_60 | Normal | Medium | Very_High | 2 | BridgeOne_Way_Slab3-5mModerateXC2 | One_Way_Slab for Bridge with system RC_Frame, span 3-5m, Low load, seismic Moderate, env XC2; requires f'c ≥ 30 MPa (preferred 35 MPa) with appropriate slab detailing per ACI/EC2 concepts.
SLB-05190 | Bridge | RC_Frame | One_Way_Slab | 3-5m | Low | Moderate | Marine | XS3 | RC_One_Way_Slab | 34 | 39 | Grade_60 | Normal | Medium | Very_High | 2 | BridgeOne_Way_Slab3-5mModerateMarine | One_Way_Slab for Bridge with system RC_Frame, span 3-5m, Low load, seismic Moderate, env Marine; requires f'c ≥ 34 MPa (preferred 39 MPa) with appropriate slab detailing per ACI/EC2 concepts.
SLB-05191 | Bridge | RC_Frame | One_Way_Slab | 3-5m | Low | High | Normal | XC1 | RC_One_Way_Slab | 32 | 37 | Grade_60 | Normal | Medium | Very_High | 2 | BridgeOne_Way_Slab3-5mHighNormal | One_Way_Slab for Bridge with system RC_Frame, span 3-5m, Low load, seismic High, env Normal; requires f'c ≥ 32 MPa (preferred 37 MPa) with appropriate slab detailing per ACI/EC2 concepts.
SLB-05192 | Bridge | RC_Frame | One_Way_Slab | 3-5m | Low | High | XC2 | XC2 | RC_One_Way_Slab | 34 | 39 | Grade_60 | Normal | Medium | Very_High | 2 | BridgeOne_Way_Slab3-5mHighXC2 | One_Way_Slab for Bridge with system RC_Frame, span 3-5m, Low load, seismic High, env XC2; requires f'c ≥ 34 MPa (preferred 39 MPa) with appropriate slab detailing per ACI/EC2 concepts.
SLB-05193 | Bridge | RC_Frame | One_Way_Slab | 3-5m | Low | High | Marine | XS3 | RC_One_Way_Slab | 38 | 43 | Grade_60 | Normal | Medium | Very_High | 2 | BridgeOne_Way_Slab3-5mHighMarine | One_Way_Slab for Bridge with system RC_Frame, span 3-5m, Low load, seismic High, env Marine; requires f'c ≥ 38 MPa (preferred 43 MPa) with appropriate slab detailing per ACI/EC2 concepts.
SLB-05194 | Bridge | RC_Frame | One_Way_Slab | 3-5m | Low | Very_High | Normal | XC1 | RC_One_Way_Slab | 36 | 41 | Grade_60 | Normal | Medium | Very_High | 2 | BridgeOne_Way_Slab3-5mVery_HighNormal | One_Way_Slab for Bridge with system RC_Frame, span 3-5m, Low load, seismic Very_High, env Normal; requires f'c ≥ 36 MPa (preferred 41 MPa) with appropriate slab detailing per ACI/EC2 concepts.
SLB-05195 | Bridge | RC_Frame | One_Way_Slab | 3-5m | Low | Very_High | XC2 | XC2 | RC_One_Way_Slab | 38 | 43 | Grade_60 | Normal | Medium | Very_High | 2 | BridgeOne_Way_Slab3-5mVery_HighXC2 | One_Way_Slab for Bridge with system RC_Frame, span 3-5m, Low load, seismic Very_High, env XC2; requires f'c ≥ 38 MPa (preferred 43 MPa) with appropriate slab detailing per ACI/EC2 concepts.
SLB-05196 | Bridge | RC_Frame | One_Way_Slab | 3-5m | Low | Very_High | Marine | XS3 | RC_One_Way_Slab | 42 | 47 | Grade_60 | Normal | Medium | Very_High | 2 | BridgeOne_Way_Slab3-5mVery_HighMarine | One_Way_Slab for Bridge with system RC_Frame, span 3-5m, Low load, seismic Very_High, env Marine; requires f'c ≥ 42 MPa (preferred 47 MPa) with appropriate slab detailing per ACI/EC2 concepts.
SLB-05197 | Bridge | RC_Frame | One_Way_Slab | 3-5m | Medium | Low | Normal | XC1 | RC_One_Way_Slab | 28 | 33 | Grade_60 | Normal | Medium | Very_High | 2 | BridgeOne_Way_Slab3-5mLowNormal | One_Way_Slab for Bridge with system RC_Frame, span 3-5m, Medium load, seismic Low, env Normal; requires f'c ≥ 28 MPa (preferred 33 MPa) with appropriate slab detailing per ACI/EC2 concepts.
SLB-05198 | Bridge | RC_Frame | One_Way_Slab | 3-5m | Medium | Low | XC2 | XC2 | RC_One_Way_Slab | 30 | 35 | Grade_60 | Normal | Medium | Very_High | 2 | BridgeOne_Way_Slab3-5mLowXC2 | One_Way_Slab for Bridge with system RC_Frame, span 3-5m, Medium load, seismic Low, env XC2; requires f'c ≥ 30 MPa (preferred 35 MPa) with appropriate slab detailing per ACI/EC2 concepts.
SLB-05199 | Bridge | RC_Frame | One_Way_Slab | 3-5m | Medium | Low | Marine | XS3 | RC_One_Way_Slab | 34 | 39 | Grade_60 | Normal | Medium | Very_High | 2 | BridgeOne_Way_Slab3-5mLowMarine | One_Way_Slab for Bridge with system RC_Frame, span 3-5m, Medium load, seismic Low, env Marine; requires f'c ≥ 34 MPa (preferred 39 MPa) with appropriate slab detailing per ACI/EC2 concepts.
SLB-05200 | Bridge | RC_Frame | One_Way_Slab | 3-5m | Medium | Moderate | Normal | XC1 | RC_One_Way_Slab | 28 | 33 | Grade_60 | Normal | Medium | Very_High | 2 | BridgeOne_Way_Slab3-5mModerateNormal | One_Way_Slab for Bridge with system RC_Frame, span 3-5m, Medium load, seismic Moderate, env Normal; requires f'c ≥ 28 MPa (preferred 33 MPa) with appropriate slab detailing per ACI/EC2 concepts.
SLB-05201 | Bridge | RC_Frame | One_Way_Slab | 3-5m | Medium | Moderate | XC2 | XC2 | RC_One_Way_Slab | 30 | 35 | Grade_60 | Normal | Medium | Very_High | 2 | BridgeOne_Way_Slab3-5mModerateXC2 | One_Way_Slab for Bridge with system RC_Frame, span 3-5m, Medium load, seismic Moderate, env XC2; requires f'c ≥ 30 MPa (preferred 35 MPa) with appropriate slab detailing per ACI/EC2 concepts.
SLB-05202 | Bridge | RC_Frame | One_Way_Slab | 3-5m | Medium | Moderate | Marine | XS3 | RC_One_Way_Slab | 34 | 39 | Grade_60 | Normal | Medium | Very_High | 2 | BridgeOne_Way_Slab3-5mModerateMarine | One_Way_Slab for Bridge with system RC_Frame, span 3-5m, Medium load, seismic Moderate, env Marine; requires f'c ≥ 34 MPa (preferred 39 MPa) with appropriate slab detailing per ACI/EC2 concepts.
SLB-05203 | Bridge | RC_Frame | One_Way_Slab | 3-5m | Medium | High | Normal | XC1 | RC_One_Way_Slab | 32 | 37 | Grade_60 | Normal | Medium | Very_High | 2 | BridgeOne_Way_Slab3-5mHighNormal | One_Way_Slab for Bridge with system RC_Frame, span 3-5m, Medium load, seismic High, env Normal; requires f'c ≥ 32 MPa (preferred 37 MPa) with appropriate slab detailing per ACI/EC2 concepts.
SLB-05204 | Bridge | RC_Frame | One_Way_Slab | 3-5m | Medium | High | XC2 | XC2 | RC_One_Way_Slab | 34 | 39 | Grade_60 | Normal | Medium | Very_High | 2 | BridgeOne_Way_Slab3-5mHighXC2 | One_Way_Slab for Bridge with system RC_Frame, span 3-5m, Medium load, seismic High, env XC2; requires f'c ≥ 34 MPa (preferred 39 MPa) with appropriate slab detailing per ACI/EC2 concepts.
SLB-05205 | Bridge | RC_Frame | One_Way_Slab | 3-5m | Medium | High | Marine | XS3 | RC_One_Way_Slab | 38 | 43 | Grade_60 | Normal | Medium | Very_High | 2 | BridgeOne_Way_Slab3-5mHighMarine | One_Way_Slab for Bridge with system RC_Frame, span 3-5m, Medium load, seismic High, env Marine; requires f'c ≥ 38 MPa (preferred 43 MPa) with appropriate slab detailing per ACI/EC2 concepts.
SLB-05206 | Bridge | RC_Frame | One_Way_Slab | 3-5m | Medium | Very_High | Normal | XC1 | RC_One_Way_Slab | 36 | 41 | Grade_60 | Normal | Medium | Very_High | 2 | BridgeOne_Way_Slab3-5mVery_HighNormal | One_Way_Slab for Bridge with system RC_Frame, span 3-5m, Medium load, seismic Very_High, env Normal; requires f'c ≥ 36 MPa (preferred 41 MPa) with appropriate slab detailing per ACI/EC2 concepts.
SLB-05207 | Bridge | RC_Frame | One_Way_Slab | 3-5m | Medium | Very_High | XC2 | XC2 | RC_One_Way_Slab | 38 | 43 | Grade_60 | Normal | Medium | Very_High | 2 | BridgeOne_Way_Slab3-5mVery_HighXC2 | One_Way_Slab for Bridge with system RC_Frame, span 3-5m, Medium load, seismic Very_High, env XC2; requires f'c ≥ 38 MPa (preferred 43 MPa) with appropriate slab detailing per ACI/EC2 concepts.
SLB-05208 | Bridge | RC_Frame | One_Way_Slab | 3-5m | Medium | Very_High | Marine | XS3 | RC_One_Way_Slab | 42 | 47 | Grade_60 | Normal | Medium | Very_High | 2 | BridgeOne_Way_Slab3-5mVery_HighMarine | One_Way_Slab for Bridge with system RC_Frame, span 3-5m, Medium load, seismic Very_High, env Marine; requires f'c ≥ 42 MPa (preferred 47 MPa) with appropriate slab detailing per ACI/EC2 concepts.
SLB-05209 | Bridge | RC_Frame | One_Way_Slab | 3-5m | High | Low | Normal | XC1 | RC_One_Way_Slab | 28 | 33 | Grade_60 | Normal | Medium | Very_High | 2 | BridgeOne_Way_Slab3-5mLowNormal | One_Way_Slab for Bridge with system RC_Frame, span 3-5m, High load, seismic Low, env Normal; requires f'c ≥ 28 MPa (preferred 33 MPa) with appropriate slab detailing per ACI/EC2 concepts.
SLB-05210 | Bridge | RC_Frame | One_Way_Slab | 3-5m | High | Low | XC2 | XC2 | RC_One_Way_Slab | 30 | 35 | Grade_60 | Normal | Medium | Very_High | 2 | BridgeOne_Way_Slab3-5mLowXC2 | One_Way_Slab for Bridge with system RC_Frame, span 3-5m, High load, seismic Low, env XC2; requires f'c ≥ 30 MPa (preferred 35 MPa) with appropriate slab detailing per ACI/EC2 concepts.
SLB-05211 | Bridge | RC_Frame | One_Way_Slab | 3-5m | High | Low | Marine | XS3 | RC_One_Way_Slab | 34 | 39 | Grade_60 | Normal | Medium | Very_High | 2 | BridgeOne_Way_Slab3-5mLowMarine | One_Way_Slab for Bridge with system RC_Frame, span 3-5m, High load, seismic Low, env Marine; requires f'c ≥ 34 MPa (preferred 39 MPa) with appropriate slab detailing per ACI/EC2 concepts.
SLB-05212 | Bridge | RC_Frame | One_Way_Slab | 3-5m | High | Moderate | Normal | XC1 | RC_One_Way_Slab | 28 | 33 | Grade_60 | Normal | Medium | Very_High | 2 | BridgeOne_Way_Slab3-5mModerateNormal | One_Way_Slab for Bridge with system RC_Frame, span 3-5m, High load, seismic Moderate, env Normal; requires f'c ≥ 28 MPa (preferred 33 MPa) with appropriate slab detailing per ACI/EC2 concepts.
SLB-05213 | Bridge | RC_Frame | One_Way_Slab | 3-5m | High | Moderate | XC2 | XC2 | RC_One_Way_Slab | 30 | 35 | Grade_60 | Normal | Medium | Very_High | 2 | BridgeOne_Way_Slab3-5mModerateXC2 | One_Way_Slab for Bridge with system RC_Frame, span 3-5m, High load, seismic Moderate, env XC2; requires f'c ≥ 30 MPa (preferred 35 MPa) with appropriate slab detailing per ACI/EC2 concepts.
SLB-05214 | Bridge | RC_Frame | One_Way_Slab | 3-5m | High | Moderate | Marine | XS3 | RC_One_Way_Slab | 34 | 39 | Grade_60 | Normal | Medium | Very_High | 2 | BridgeOne_Way_Slab3-5mModerateMarine | One_Way_Slab for Bridge with system RC_Frame, span 3-5m, High load, seismic Moderate, env Marine; requires f'c ≥ 34 MPa (preferred 39 MPa) with appropriate slab detailing per ACI/EC2 concepts.
SLB-05215 | Bridge | RC_Frame | One_Way_Slab | 3-5m | High | High | Normal | XC1 | RC_One_Way_Slab | 32 | 37 | Grade_60 | Normal | Medium | Very_High | 2 | BridgeOne_Way_Slab3-5mHighNormal | One_Way_Slab for Bridge with system RC_Frame, span 3-5m, High load, seismic High, env Normal; requires f'c ≥ 32 MPa (preferred 37 MPa) with appropriate slab detailing per ACI/EC2 concepts.
SLB-05216 | Bridge | RC_Frame | One_Way_Slab | 3-5m | High | High | XC2 | XC2 | RC_One_Way_Slab | 34 | 39 | Grade_60 | Normal | Medium | Very_High | 2 | BridgeOne_Way_Slab3-5mHighXC2 | One_Way_Slab for Bridge with system RC_Frame, span 3-5m, High load, seismic High, env XC2; requires f'c ≥ 34 MPa (preferred 39 MPa) with appropriate slab detailing per ACI/EC2 concepts.
SLB-05217 | Bridge | RC_Frame | One_Way_Slab | 3-5m | High | High | Marine | XS3 | RC_One_Way_Slab | 38 | 43 | Grade_60 | Normal | Medium | Very_High | 2 | BridgeOne_Way_Slab3-5mHighMarine | One_Way_Slab for Bridge with system RC_Frame, span 3-5m, High load, seismic High, env Marine; requires f'c ≥ 38 MPa (preferred 43 MPa) with appropriate slab detailing per ACI/EC2 concepts.
SLB-05218 | Bridge | RC_Frame | One_Way_Slab | 3-5m | High | Very_High | Normal | XC1 | RC_One_Way_Slab | 36 | 41 | Grade_60 | Normal | Medium | Very_High | 2 | BridgeOne_Way_Slab3-5mVery_HighNormal | One_Way_Slab for Bridge with system RC_Frame, span 3-5m, High load, seismic Very_High, env Normal; requires f'c ≥ 36 MPa (preferred 41 MPa) with appropriate slab detailing per ACI/EC2 concepts.
SLB-05219 | Bridge | RC_Frame | One_Way_Slab | 3-5m | High | Very_High | XC2 | XC2 | RC_One_Way_Slab | 38 | 43 | Grade_60 | Normal | Medium | Very_High | 2 | BridgeOne_Way_Slab3-5mVery_HighXC2 | One_Way_Slab for Bridge with system RC_Frame, span 3-5m, High load, seismic Very_High, env XC2; requires f'c ≥ 38 MPa (preferred 43 MPa) with appropriate slab detailing per ACI/EC2 concepts.
SLB-05220 | Bridge | RC_Frame | One_Way_Slab | 3-5m | High | Very_High | Marine | XS3 | RC_One_Way_Slab | 42 | 47 | Grade_60 | Normal | Medium | Very_High | 2 | BridgeOne_Way_Slab3-5mVery_HighMarine | One_Way_Slab for Bridge with system RC_Frame, span 3-5m, High load, seismic Very_High, env Marine; requires f'c ≥ 42 MPa (preferred 47 MPa) with appropriate slab detailing per ACI/EC2 concepts.
SLB-05221 | Bridge | RC_Frame | One_Way_Slab | 5-7m | Low | Low | Normal | XC1 | RC_One_Way_Slab | 32 | 37 | Grade_60 | Normal | Medium | Very_High | 2 | BridgeOne_Way_Slab5-7mLowNormal | One_Way_Slab for Bridge with system RC_Frame, span 5-7m, Low load, seismic Low, env Normal; requires f'c ≥ 32 MPa (preferred 37 MPa) with appropriate slab detailing per ACI/EC2 concepts.
SLB-05222 | Bridge | RC_Frame | One_Way_Slab | 5-7m | Low | Low | XC2 | XC2 | RC_One_Way_Slab | 34 | 39 | Grade_60 | Normal | Medium | Very_High | 2 | BridgeOne_Way_Slab5-7mLowXC2 | One_Way_Slab for Bridge with system RC_Frame, span 5-7m, Low load, seismic Low, env XC2; requires f'c ≥ 34 MPa (preferred 39 MPa) with appropriate slab detailing per ACI/EC2 concepts.
SLB-05223 | Bridge | RC_Frame | One_Way_Slab | 5-7m | Low | Low | Marine | XS3 | RC_One_Way_Slab | 38 | 43 | Grade_60 | Normal | Medium | Very_High | 2 | BridgeOne_Way_Slab5-7mLowMarine | One_Way_Slab for Bridge with system RC_Frame, span 5-7m, Low load, seismic Low, env Marine; requires f'c ≥ 38 MPa (preferred 43 MPa) with appropriate slab detailing per ACI/EC2 concepts.
SLB-05224 | Bridge | RC_Frame | One_Way_Slab | 5-7m | Low | Moderate | Normal | XC1 | RC_One_Way_Slab | 32 | 37 | Grade_60 | Normal | Medium | Very_High | 2 | BridgeOne_Way_Slab5-7mModerateNormal | One_Way_Slab for Bridge with system RC_Frame, span 5-7m, Low load, seismic Moderate, env Normal; requires f'c ≥ 32 MPa (preferred 37 MPa) with appropriate slab detailing per ACI/EC2 concepts.
SLB-05225 | Bridge | RC_Frame | One_Way_Slab | 5-7m | Low | Moderate | XC2 | XC2 | RC_One_Way_Slab | 34 | 39 | Grade_60 | Normal | Medium | Very_High | 2 | BridgeOne_Way_Slab5-7mModerateXC2 | One_Way_Slab for Bridge with system RC_Frame, span 5-7m, Low load, seismic Moderate, env XC2; requires f'c ≥ 34 MPa (preferred 39 MPa) with appropriate slab detailing per ACI/EC2 concepts.
SLB-05226 | Bridge | RC_Frame | One_Way_Slab | 5-7m | Low | Moderate | Marine | XS3 | RC_One_Way_Slab | 38 | 43 | Grade_60 | Normal | Medium | Very_High | 2 | BridgeOne_Way_Slab5-7mModerateMarine | One_Way_Slab for Bridge with system RC_Frame, span 5-7m, Low load, seismic Moderate, env Marine; requires f'c ≥ 38 MPa (preferred 43 MPa) with appropriate slab detailing per ACI/EC2 concepts.
SLB-05227 | Bridge | RC_Frame | One_Way_Slab | 5-7m | Low | High | Normal | XC1 | RC_One_Way_Slab | 36 | 41 | Grade_60 | Normal | Medium | Very_High | 2 | BridgeOne_Way_Slab5-7mHighNormal | One_Way_Slab for Bridge with system RC_Frame, span 5-7m, Low load, seismic High, env Normal; requires f'c ≥ 36 MPa (preferred 41 MPa) with appropriate slab detailing per ACI/EC2 concepts.
SLB-05228 | Bridge | RC_Frame | One_Way_Slab | 5-7m | Low | High | XC2 | XC2 | RC_One_Way_Slab | 38 | 43 | Grade_60 | Normal | Medium | Very_High | 2 | BridgeOne_Way_Slab5-7mHighXC2 | One_Way_Slab for Bridge with system RC_Frame, span 5-7m, Low load, seismic High, env XC2; requires f'c ≥ 38 MPa (preferred 43 MPa) with appropriate slab detailing per ACI/EC2 concepts.
SLB-05229 | Bridge | RC_Frame | One_Way_Slab | 5-7m | Low | High | Marine | XS3 | RC_One_Way_Slab | 42 | 47 | Grade_60 | Normal | Medium | Very_High | 2 | BridgeOne_Way_Slab5-7mHighMarine | One_Way_Slab for Bridge with system RC_Frame, span 5-7m, Low load, seismic High, env Marine; requires f'c ≥ 42 MPa (preferred 47 MPa) with appropriate slab detailing per ACI/EC2 concepts.
SLB-05230 | Bridge | RC_Frame | One_Way_Slab | 5-7m | Low | Very_High | Normal | XC1 | RC_One_Way_Slab | 40 | 45 | Grade_60 | Normal | Medium | Very_High | 2 | BridgeOne_Way_Slab5-7mVery_HighNormal | One_Way_Slab for Bridge with system RC_Frame, span 5-7m, Low load, seismic Very_High, env Normal; requires f'c ≥ 40 MPa (preferred 45 MPa) with appropriate slab detailing per ACI/EC2 concepts.
SLB-05231 | Bridge | RC_Frame | One_Way_Slab | 5-7m | Low | Very_High | XC2 | XC2 | RC_One_Way_Slab | 42 | 47 | Grade_60 | Normal | Medium | Very_High | 2 | BridgeOne_Way_Slab5-7mVery_HighXC2 | One_Way_Slab for Bridge with system RC_Frame, span 5-7m, Low load, seismic Very_High, env XC2; requires f'c ≥ 42 MPa (preferred 47 MPa) with appropriate slab detailing per ACI/EC2 concepts.
SLB-05232 | Bridge | RC_Frame | One_Way_Slab | 5-7m | Low | Very_High | Marine | XS3 | RC_One_Way_Slab | 46 | 51 | Grade_60 | Normal | Medium | Very_High | 2 | BridgeOne_Way_Slab5-7mVery_HighMarine | One_Way_Slab for Bridge with system RC_Frame, span 5-7m, Low load, seismic Very_High, env Marine; requires f'c ≥ 46 MPa (preferred 51 MPa) with appropriate slab detailing per ACI/EC2 concepts.
SLB-05233 | Bridge | RC_Frame | One_Way_Slab | 5-7m | Medium | Low | Normal | XC1 | RC_One_Way_Slab | 32 | 37 | Grade_60 | Normal | Medium | Very_High | 2 | BridgeOne_Way_Slab5-7mLowNormal | One_Way_Slab for Bridge with system RC_Frame, span 5-7m, Medium load, seismic Low, env Normal; requires f'c ≥ 32 MPa (preferred 37 MPa) with appropriate slab detailing per ACI/EC2 concepts.
SLB-05234 | Bridge | RC_Frame | One_Way_Slab | 5-7m | Medium | Low | XC2 | XC2 | RC_One_Way_Slab | 34 | 39 | Grade_60 | Normal | Medium | Very_High | 2 | BridgeOne_Way_Slab5-7mLowXC2 | One_Way_Slab for Bridge with system RC_Frame, span 5-7m, Medium load, seismic Low, env XC2; requires f'c ≥ 34 MPa (preferred 39 MPa) with appropriate slab detailing per ACI/EC2 concepts.
SLB-05235 | Bridge | RC_Frame | One_Way_Slab | 5-7m | Medium | Low | Marine | XS3 | RC_One_Way_Slab | 38 | 43 | Grade_60 | Normal | Medium | Very_High | 2 | BridgeOne_Way_Slab5-7mLowMarine | One_Way_Slab for Bridge with system RC_Frame, span 5-7m, Medium load, seismic Low, env Marine; requires f'c ≥ 38 MPa (preferred 43 MPa) with appropriate slab detailing per ACI/EC2 concepts.
SLB-05236 | Bridge | RC_Frame | One_Way_Slab | 5-7m | Medium | Moderate | Normal | XC1 | RC_One_Way_Slab | 32 | 37 | Grade_60 | Normal | Medium | Very_High | 2 | BridgeOne_Way_Slab5-7mModerateNormal | One_Way_Slab for Bridge with system RC_Frame, span 5-7m, Medium load, seismic Moderate, env Normal; requires f'c ≥ 32 MPa (preferred 37 MPa) with appropriate slab detailing per ACI/EC2 concepts.
SLB-05237 | Bridge | RC_Frame | One_Way_Slab | 5-7m | Medium | Moderate | XC2 | XC2 | RC_One_Way_Slab | 34 | 39 | Grade_60 | Normal | Medium | Very_High | 2 | BridgeOne_Way_Slab5-7mModerateXC2 | One_Way_Slab for Bridge with system RC_Frame, span 5-7m, Medium load, seismic Moderate, env XC2; requires f'c ≥ 34 MPa (preferred 39 MPa) with appropriate slab detailing per ACI/EC2 concepts.
SLB-05238 | Bridge | RC_Frame | One_Way_Slab | 5-7m | Medium | Moderate | Marine | XS3 | RC_One_Way_Slab | 38 | 43 | Grade_60 | Normal | Medium | Very_High | 2 | BridgeOne_Way_Slab5-7mModerateMarine | One_Way_Slab for Bridge with system RC_Frame, span 5-7m, Medium load, seismic Moderate, env Marine; requires f'c ≥ 38 MPa (preferred 43 MPa) with appropriate slab detailing per ACI/EC2 concepts.
SLB-05239 | Bridge | RC_Frame | One_Way_Slab | 5-7m | Medium | High | Normal | XC1 | RC_One_Way_Slab | 36 | 41 | Grade_60 | Normal | Medium | Very_High | 2 | BridgeOne_Way_Slab5-7mHighNormal | One_Way_Slab for Bridge with system RC_Frame, span 5-7m, Medium load, seismic High, env Normal; requires f'c ≥ 36 MPa (preferred 41 MPa) with appropriate slab detailing per ACI/EC2 concepts.
SLB-05240 | Bridge | RC_Frame | One_Way_Slab | 5-7m | Medium | High | XC2 | XC2 | RC_One_Way_Slab | 38 | 43 | Grade_60 | Normal | Medium | Very_High | 2 | BridgeOne_Way_Slab5-7mHighXC2 | One_Way_Slab for Bridge with system RC_Frame, span 5-7m, Medium load, seismic High, env XC2; requires f'c ≥ 38 MPa (preferred 43 MPa) with appropriate slab detailing per ACI/EC2 concepts.
SLB-05241 | Bridge | RC_Frame | One_Way_Slab | 5-7m | Medium | High | Marine | XS3 | RC_One_Way_Slab | 42 | 47 | Grade_60 | Normal | Medium | Very_High | 2 | BridgeOne_Way_Slab5-7mHighMarine | One_Way_Slab for Bridge with system RC_Frame, span 5-7m, Medium load, seismic High, env Marine; requires f'c ≥ 42 MPa (preferred 47 MPa) with appropriate slab detailing per ACI/EC2 concepts.
SLB-05242 | Bridge | RC_Frame | One_Way_Slab | 5-7m | Medium | Very_High | Normal | XC1 | RC_One_Way_Slab | 40 | 45 | Grade_60 | Normal | Medium | Very_High | 2 | BridgeOne_Way_Slab5-7mVery_HighNormal | One_Way_Slab for Bridge with system RC_Frame, span 5-7m, Medium load, seismic Very_High, env Normal; requires f'c ≥ 40 MPa (preferred 45 MPa) with appropriate slab detailing per ACI/EC2 concepts.
SLB-05243 | Bridge | RC_Frame | One_Way_Slab | 5-7m | Medium | Very_High | XC2 | XC2 | RC_One_Way_Slab | 42 | 47 | Grade_60 | Normal | Medium | Very_High | 2 | BridgeOne_Way_Slab5-7mVery_HighXC2 | One_Way_Slab for Bridge with system RC_Frame, span 5-7m, Medium load, seismic Very_High, env XC2; requires f'c ≥ 42 MPa (preferred 47 MPa) with appropriate slab detailing per ACI/EC2 concepts.
SLB-05244 | Bridge | RC_Frame | One_Way_Slab | 5-7m | Medium | Very_High | Marine | XS3 | RC_One_Way_Slab | 46 | 51 | Grade_60 | Normal | Medium | Very_High | 2 | BridgeOne_Way_Slab5-7mVery_HighMarine | One_Way_Slab for Bridge with system RC_Frame, span 5-7m, Medium load, seismic Very_High, env Marine; requires f'c ≥ 46 MPa (preferred 51 MPa) with appropriate slab detailing per ACI/EC2 concepts.
SLB-05245 | Bridge | RC_Frame | One_Way_Slab | 5-7m | High | Low | Normal | XC1 | RC_One_Way_Slab | 32 | 37 | Grade_60 | Normal | Medium | Very_High | 2 | BridgeOne_Way_Slab5-7mLowNormal | One_Way_Slab for Bridge with system RC_Frame, span 5-7m, High load, seismic Low, env Normal; requires f'c ≥ 32 MPa (preferred 37 MPa) with appropriate slab detailing per ACI/EC2 concepts.
SLB-05246 | Bridge | RC_Frame | One_Way_Slab | 5-7m | High | Low | XC2 | XC2 | RC_One_Way_Slab | 34 | 39 | Grade_60 | Normal | Medium | Very_High | 2 | BridgeOne_Way_Slab5-7mLowXC2 | One_Way_Slab for Bridge with system RC_Frame, span 5-7m, High load, seismic Low, env XC2; requires f'c ≥ 34 MPa (preferred 39 MPa) with appropriate slab detailing per ACI/EC2 concepts.
SLB-05247 | Bridge | RC_Frame | One_Way_Slab | 5-7m | High | Low | Marine | XS3 | RC_One_Way_Slab | 38 | 43 | Grade_60 | Normal | Medium | Very_High | 2 | BridgeOne_Way_Slab5-7mLowMarine | One_Way_Slab for Bridge with system RC_Frame, span 5-7m, High load, seismic Low, env Marine; requires f'c ≥ 38 MPa (preferred 43 MPa) with appropriate slab detailing per ACI/EC2 concepts.
SLB-05248 | Bridge | RC_Frame | One_Way_Slab | 5-7m | High | Moderate | Normal | XC1 | RC_One_Way_Slab | 32 | 37 | Grade_60 | Normal | Medium | Very_High | 2 | BridgeOne_Way_Slab5-7mModerateNormal | One_Way_Slab for Bridge with system RC_Frame, span 5-7m, High load, seismic Moderate, env Normal; requires f'c ≥ 32 MPa (preferred 37 MPa) with appropriate slab detailing per ACI/EC2 concepts.
SLB-05249 | Bridge | RC_Frame | One_Way_Slab | 5-7m | High | Moderate | XC2 | XC2 | RC_One_Way_Slab | 34 | 39 | Grade_60 | Normal | Medium | Very_High | 2 | BridgeOne_Way_Slab5-7mModerateXC2 | One_Way_Slab for Bridge with system RC_Frame, span 5-7m, High load, seismic Moderate, env XC2; requires f'c ≥ 34 MPa (preferred 39 MPa) with appropriate slab detailing per ACI/EC2 concepts.
SLB-05250 | Bridge | RC_Frame | One_Way_Slab | 5-7m | High | Moderate | Marine | XS3 | RC_One_Way_Slab | 38 | 43 | Grade_60 | Normal | Medium | Very_High | 2 | BridgeOne_Way_Slab5-7mModerateMarine | One_Way_Slab for Bridge with system RC_Frame, span 5-7m, High load, seismic Moderate, env Marine; requires f'c ≥ 38 MPa (preferred 43 MPa) with appropriate slab detailing per ACI/EC2 concepts.
SLB-05251 | Bridge | RC_Frame | One_Way_Slab | 5-7m | High | High | Normal | XC1 | RC_One_Way_Slab | 36 | 41 | Grade_60 | Normal | Medium | Very_High | 2 | BridgeOne_Way_Slab5-7mHighNormal | One_Way_Slab for Bridge with system RC_Frame, span 5-7m, High load, seismic High, env Normal; requires f'c ≥ 36 MPa (preferred 41 MPa) with appropriate slab detailing per ACI/EC2 concepts.
SLB-05252 | Bridge | RC_Frame | One_Way_Slab | 5-7m | High | High | XC2 | XC2 | RC_One_Way_Slab | 38 | 43 | Grade_60 | Normal | Medium | Very_High | 2 | BridgeOne_Way_Slab5-7mHighXC2 | One_Way_Slab for Bridge with system RC_Frame, span 5-7m, High load, seismic High, env XC2; requires f'c ≥ 38 MPa (preferred 43 MPa) with appropriate slab detailing per ACI/EC2 concepts.
SLB-05253 | Bridge | RC_Frame | One_Way_Slab | 5-7m | High | High | Marine | XS3 | RC_One_Way_Slab | 42 | 47 | Grade_60 | Normal | Medium | Very_High | 2 | BridgeOne_Way_Slab5-7mHighMarine | One_Way_Slab for Bridge with system RC_Frame, span 5-7m, High load, seismic High, env Marine; requires f'c ≥ 42 MPa (preferred 47 MPa) with appropriate slab detailing per ACI/EC2 concepts.
SLB-05254 | Bridge | RC_Frame | One_Way_Slab | 5-7m | High | Very_High | Normal | XC1 | RC_One_Way_Slab | 40 | 45 | Grade_60 | Normal | Medium | Very_High | 2 | BridgeOne_Way_Slab5-7mVery_HighNormal | One_Way_Slab for Bridge with system RC_Frame, span 5-7m, High load, seismic Very_High, env Normal; requires f'c ≥ 40 MPa (preferred 45 MPa) with appropriate slab detailing per ACI/EC2 concepts.
SLB-05255 | Bridge | RC_Frame | One_Way_Slab | 5-7m | High | Very_High | XC2 | XC2 | RC_One_Way_Slab | 42 | 47 | Grade_60 | Normal | Medium | Very_High | 2 | BridgeOne_Way_Slab5-7mVery_HighXC2 | One_Way_Slab for Bridge with system RC_Frame, span 5-7m, High load, seismic Very_High, env XC2; requires f'c ≥ 42 MPa (preferred 47 MPa) with appropriate slab detailing per ACI/EC2 concepts.
SLB-05256 | Bridge | RC_Frame | One_Way_Slab | 5-7m | High | Very_High | Marine | XS3 | RC_One_Way_Slab | 46 | 51 | Grade_60 | Normal | Medium | Very_High | 2 | BridgeOne_Way_Slab5-7mVery_HighMarine | One_Way_Slab for Bridge with system RC_Frame, span 5-7m, High load, seismic Very_High, env Marine; requires f'c ≥ 46 MPa (preferred 51 MPa) with appropriate slab detailing per ACI/EC2 concepts.
SLB-05257 | Bridge | RC_Frame | One_Way_Slab | 7-10m | Low | Low | Normal | XC1 | RC_One_Way_Slab_Beam_Supported | 36 | 41 | Grade_60 | Normal | Medium | Very_High | 2 | BridgeOne_Way_Slab7-10mLowNormal | One_Way_Slab for Bridge with system RC_Frame, span 7-10m, Low load, seismic Low, env Normal; requires f'c ≥ 36 MPa (preferred 41 MPa) with appropriate slab detailing per ACI/EC2 concepts.
SLB-05258 | Bridge | RC_Frame | One_Way_Slab | 7-10m | Low | Low | XC2 | XC2 | RC_One_Way_Slab_Beam_Supported | 38 | 43 | Grade_60 | Normal | Medium | Very_High | 2 | BridgeOne_Way_Slab7-10mLowXC2 | One_Way_Slab for Bridge with system RC_Frame, span 7-10m, Low load, seismic Low, env XC2; requires f'c ≥ 38 MPa (preferred 43 MPa) with appropriate slab detailing per ACI/EC2 concepts.
SLB-05259 | Bridge | RC_Frame | One_Way_Slab | 7-10m | Low | Low | Marine | XS3 | RC_One_Way_Slab_Beam_Supported | 42 | 47 | Grade_60 | Normal | Medium | Very_High | 2 | BridgeOne_Way_Slab7-10mLowMarine | One_Way_Slab for Bridge with system RC_Frame, span 7-10m, Low load, seismic Low, env Marine; requires f'c ≥ 42 MPa (preferred 47 MPa) with appropriate slab detailing per ACI/EC2 concepts.
SLB-05260 | Bridge | RC_Frame | One_Way_Slab | 7-10m | Low | Moderate | Normal | XC1 | RC_One_Way_Slab_Beam_Supported | 36 | 41 | Grade_60 | Normal | Medium | Very_High | 2 | BridgeOne_Way_Slab7-10mModerateNormal | One_Way_Slab for Bridge with system RC_Frame, span 7-10m, Low load, seismic Moderate, env Normal; requires f'c ≥ 36 MPa (preferred 41 MPa) with appropriate slab detailing per ACI/EC2 concepts.
SLB-05261 | Bridge | RC_Frame | One_Way_Slab | 7-10m | Low | Moderate | XC2 | XC2 | RC_One_Way_Slab_Beam_Supported | 38 | 43 | Grade_60 | Normal | Medium | Very_High | 2 | BridgeOne_Way_Slab7-10mModerateXC2 | One_Way_Slab for Bridge with system RC_Frame, span 7-10m, Low load, seismic Moderate, env XC2; requires f'c ≥ 38 MPa (preferred 43 MPa) with appropriate slab detailing per ACI/EC2 concepts.
SLB-05262 | Bridge | RC_Frame | One_Way_Slab | 7-10m | Low | Moderate | Marine | XS3 | RC_One_Way_Slab_Beam_Supported | 42 | 47 | Grade_60 | Normal | Medium | Very_High | 2 | BridgeOne_Way_Slab7-10mModerateMarine | One_Way_Slab for Bridge with system RC_Frame, span 7-10m, Low load, seismic Moderate, env Marine; requires f'c ≥ 42 MPa (preferred 47 MPa) with appropriate slab detailing per ACI/EC2 concepts.
SLB-05263 | Bridge | RC_Frame | One_Way_Slab | 7-10m | Low | High | Normal | XC1 | RC_One_Way_Slab_Beam_Supported | 40 | 45 | Grade_60 | Normal | Medium | Very_High | 2 | BridgeOne_Way_Slab7-10mHighNormal | One_Way_Slab for Bridge with system RC_Frame, span 7-10m, Low load, seismic High, env Normal; requires f'c ≥ 40 MPa (preferred 45 MPa) with appropriate slab detailing per ACI/EC2 concepts.
SLB-05264 | Bridge | RC_Frame | One_Way_Slab | 7-10m | Low | High | XC2 | XC2 | RC_One_Way_Slab_Beam_Supported | 42 | 47 | Grade_60 | Normal | Medium | Very_High | 2 | BridgeOne_Way_Slab7-10mHighXC2 | One_Way_Slab for Bridge with system RC_Frame, span 7-10m, Low load, seismic High, env XC2; requires f'c ≥ 42 MPa (preferred 47 MPa) with appropriate slab detailing per ACI/EC2 concepts.
SLB-05265 | Bridge | RC_Frame | One_Way_Slab | 7-10m | Low | High | Marine | XS3 | RC_One_Way_Slab_Beam_Supported | 46 | 51 | Grade_60 | Normal | Medium | Very_High | 2 | BridgeOne_Way_Slab7-10mHighMarine | One_Way_Slab for Bridge with system RC_Frame, span 7-10m, Low load, seismic High, env Marine; requires f'c ≥ 46 MPa (preferred 51 MPa) with appropriate slab detailing per ACI/EC2 concepts.
SLB-05266 | Bridge | RC_Frame | One_Way_Slab | 7-10m | Low | Very_High | Normal | XC1 | RC_One_Way_Slab_Beam_Supported | 44 | 49 | Grade_60 | Normal | Medium | Very_High | 2 | BridgeOne_Way_Slab7-10mVery_HighNormal | One_Way_Slab for Bridge with system RC_Frame, span 7-10m, Low load, seismic Very_High, env Normal; requires f'c ≥ 44 MPa (preferred 49 MPa) with appropriate slab detailing per ACI/EC2 concepts.
SLB-05267 | Bridge | RC_Frame | One_Way_Slab | 7-10m | Low | Very_High | XC2 | XC2 | RC_One_Way_Slab_Beam_Supported | 46 | 51 | Grade_60 | Normal | Medium | Very_High | 2 | BridgeOne_Way_Slab7-10mVery_HighXC2 | One_Way_Slab for Bridge with system RC_Frame, span 7-10m, Low load, seismic Very_High, env XC2; requires f'c ≥ 46 MPa (preferred 51 MPa) with appropriate slab detailing per ACI/EC2 concepts.
SLB-05268 | Bridge | RC_Frame | One_Way_Slab | 7-10m | Low | Very_High | Marine | XS3 | RC_One_Way_Slab_Beam_Supported | 50 | 55 | Grade_60 | Normal | Medium | Very_High | 2 | BridgeOne_Way_Slab7-10mVery_HighMarine | One_Way_Slab for Bridge with system RC_Frame, span 7-10m, Low load, seismic Very_High, env Marine; requires f'c ≥ 50 MPa (preferred 55 MPa) with appropriate slab detailing per ACI/EC2 concepts.
SLB-05269 | Bridge | RC_Frame | One_Way_Slab | 7-10m | Medium | Low | Normal | XC1 | RC_One_Way_Slab_Beam_Supported | 36 | 41 | Grade_60 | Normal | Medium | Very_High | 2 | BridgeOne_Way_Slab7-10mLowNormal | One_Way_Slab for Bridge with system RC_Frame, span 7-10m, Medium load, seismic Low, env Normal; requires f'c ≥ 36 MPa (preferred 41 MPa) with appropriate slab detailing per ACI/EC2 concepts.
SLB-05270 | Bridge | RC_Frame | One_Way_Slab | 7-10m | Medium | Low | XC2 | XC2 | RC_One_Way_Slab_Beam_Supported | 38 | 43 | Grade_60 | Normal | Medium | Very_High | 2 | BridgeOne_Way_Slab7-10mLowXC2 | One_Way_Slab for Bridge with system RC_Frame, span 7-10m, Medium load, seismic Low, env XC2; requires f'c ≥ 38 MPa (preferred 43 MPa) with appropriate slab detailing per ACI/EC2 concepts.
SLB-05271 | Bridge | RC_Frame | One_Way_Slab | 7-10m | Medium | Low | Marine | XS3 | RC_One_Way_Slab_Beam_Supported | 42 | 47 | Grade_60 | Normal | Medium | Very_High | 2 | BridgeOne_Way_Slab7-10mLowMarine | One_Way_Slab for Bridge with system RC_Frame, span 7-10m, Medium load, seismic Low, env Marine; requires f'c ≥ 42 MPa (preferred 47 MPa) with appropriate slab detailing per ACI/EC2 concepts.
SLB-05272 | Bridge | RC_Frame | One_Way_Slab | 7-10m | Medium | Moderate | Normal | XC1 | RC_One_Way_Slab_Beam_Supported | 36 | 41 | Grade_60 | Normal | Medium | Very_High | 2 | BridgeOne_Way_Slab7-10mModerateNormal | One_Way_Slab for Bridge with system RC_Frame, span 7-10m, Medium load, seismic Moderate, env Normal; requires f'c ≥ 36 MPa (preferred 41 MPa) with appropriate slab detailing per ACI/EC2 concepts.
SLB-05273 | Bridge | RC_Frame | One_Way_Slab | 7-10m | Medium | Moderate | XC2 | XC2 | RC_One_Way_Slab_Beam_Supported | 38 | 43 | Grade_60 | Normal | Medium | Very_High | 2 | BridgeOne_Way_Slab7-10mModerateXC2 | One_Way_Slab for Bridge with system RC_Frame, span 7-10m, Medium load, seismic Moderate, env XC2; requires f'c ≥ 38 MPa (preferred 43 MPa) with appropriate slab detailing per ACI/EC2 concepts.
SLB-05274 | Bridge | RC_Frame | One_Way_Slab | 7-10m | Medium | Moderate | Marine | XS3 | RC_One_Way_Slab_Beam_Supported | 42 | 47 | Grade_60 | Normal | Medium | Very_High | 2 | BridgeOne_Way_Slab7-10mModerateMarine | One_Way_Slab for Bridge with system RC_Frame, span 7-10m, Medium load, seismic Moderate, env Marine; requires f'c ≥ 42 MPa (preferred 47 MPa) with appropriate slab detailing per ACI/EC2 concepts.
SLB-05275 | Bridge | RC_Frame | One_Way_Slab | 7-10m | Medium | High | Normal | XC1 | RC_One_Way_Slab_Beam_Supported | 40 | 45 | Grade_60 | Normal | Medium | Very_High | 2 | BridgeOne_Way_Slab7-10mHighNormal | One_Way_Slab for Bridge with system RC_Frame, span 7-10m, Medium load, seismic High, env Normal; requires f'c ≥ 40 MPa (preferred 45 MPa) with appropriate slab detailing per ACI/EC2 concepts.
SLB-05276 | Bridge | RC_Frame | One_Way_Slab | 7-10m | Medium | High | XC2 | XC2 | RC_One_Way_Slab_Beam_Supported | 42 | 47 | Grade_60 | Normal | Medium | Very_High | 2 | BridgeOne_Way_Slab7-10mHighXC2 | One_Way_Slab for Bridge with system RC_Frame, span 7-10m, Medium load, seismic High, env XC2; requires f'c ≥ 42 MPa (preferred 47 MPa) with appropriate slab detailing per ACI/EC2 concepts.
SLB-05277 | Bridge | RC_Frame | One_Way_Slab | 7-10m | Medium | High | Marine | XS3 | RC_One_Way_Slab_Beam_Supported | 46 | 51 | Grade_60 | Normal | Medium | Very_High | 2 | BridgeOne_Way_Slab7-10mHighMarine | One_Way_Slab for Bridge with system RC_Frame, span 7-10m, Medium load, seismic High, env Marine; requires f'c ≥ 46 MPa (preferred 51 MPa) with appropriate slab detailing per ACI/EC2 concepts.
SLB-05278 | Bridge | RC_Frame | One_Way_Slab | 7-10m | Medium | Very_High | Normal | XC1 | RC_One_Way_Slab_Beam_Supported | 44 | 49 | Grade_60 | Normal | Medium | Very_High | 2 | BridgeOne_Way_Slab7-10mVery_HighNormal | One_Way_Slab for Bridge with system RC_Frame, span 7-10m, Medium load, seismic Very_High, env Normal; requires f'c ≥ 44 MPa (preferred 49 MPa) with appropriate slab detailing per ACI/EC2 concepts.
SLB-05279 | Bridge | RC_Frame | One_Way_Slab | 7-10m | Medium | Very_High | XC2 | XC2 | RC_One_Way_Slab_Beam_Supported | 46 | 51 | Grade_60 | Normal | Medium | Very_High | 2 | BridgeOne_Way_Slab7-10mVery_HighXC2 | One_Way_Slab for Bridge with system RC_Frame, span 7-10m, Medium load, seismic Very_High, env XC2; requires f'c ≥ 46 MPa (preferred 51 MPa) with appropriate slab detailing per ACI/EC2 concepts.
SLB-05280 | Bridge | RC_Frame | One_Way_Slab | 7-10m | Medium | Very_High | Marine | XS3 | RC_One_Way_Slab_Beam_Supported | 50 | 55 | Grade_60 | Normal | Medium | Very_High | 2 | BridgeOne_Way_Slab7-10mVery_HighMarine | One_Way_Slab for Bridge with system RC_Frame, span 7-10m, Medium load, seismic Very_High, env Marine; requires f'c ≥ 50 MPa (preferred 55 MPa) with appropriate slab detailing per ACI/EC2 concepts.
SLB-05281 | Bridge | RC_Frame | One_Way_Slab | 7-10m | High | Low | Normal | XC1 | RC_One_Way_Slab_Beam_Supported | 36 | 41 | Grade_60 | Normal | Medium | Very_High | 2 | BridgeOne_Way_Slab7-10mLowNormal | One_Way_Slab for Bridge with system RC_Frame, span 7-10m, High load, seismic Low, env Normal; requires f'c ≥ 36 MPa (preferred 41 MPa) with appropriate slab detailing per ACI/EC2 concepts.
SLB-05282 | Bridge | RC_Frame | One_Way_Slab | 7-10m | High | Low | XC2 | XC2 | RC_One_Way_Slab_Beam_Supported | 38 | 43 | Grade_60 | Normal | Medium | Very_High | 2 | BridgeOne_Way_Slab7-10mLowXC2 | One_Way_Slab for Bridge with system RC_Frame, span 7-10m, High load, seismic Low, env XC2; requires f'c ≥ 38 MPa (preferred 43 MPa) with appropriate slab detailing per ACI/EC2 concepts.
SLB-05283 | Bridge | RC_Frame | One_Way_Slab | 7-10m | High | Low | Marine | XS3 | RC_One_Way_Slab_Beam_Supported | 42 | 47 | Grade_60 | Normal | Medium | Very_High | 2 | BridgeOne_Way_Slab7-10mLowMarine | One_Way_Slab for Bridge with system RC_Frame, span 7-10m, High load, seismic Low, env Marine; requires f'c ≥ 42 MPa (preferred 47 MPa) with appropriate slab detailing per ACI/EC2 concepts.
SLB-05284 | Bridge | RC_Frame | One_Way_Slab | 7-10m | High | Moderate | Normal | XC1 | RC_One_Way_Slab_Beam_Supported | 36 | 41 | Grade_60 | Normal | Medium | Very_High | 2 | BridgeOne_Way_Slab7-10mModerateNormal | One_Way_Slab for Bridge with system RC_Frame, span 7-10m, High load, seismic Moderate, env Normal; requires f'c ≥ 36 MPa (preferred 41 MPa) with appropriate slab detailing per ACI/EC2 concepts.
SLB-05285 | Bridge | RC_Frame | One_Way_Slab | 7-10m | High | Moderate | XC2 | XC2 | RC_One_Way_Slab_Beam_Supported | 38 | 43 | Grade_60 | Normal | Medium | Very_High | 2 | BridgeOne_Way_Slab7-10mModerateXC2 | One_Way_Slab for Bridge with system RC_Frame, span 7-10m, High load, seismic Moderate, env XC2; requires f'c ≥ 38 MPa (preferred 43 MPa) with appropriate slab detailing per ACI/EC2 concepts.
SLB-05286 | Bridge | RC_Frame | One_Way_Slab | 7-10m | High | Moderate | Marine | XS3 | RC_One_Way_Slab_Beam_Supported | 42 | 47 | Grade_60 | Normal | Medium | Very_High | 2 | BridgeOne_Way_Slab7-10mModerateMarine | One_Way_Slab for Bridge with system RC_Frame, span 7-10m, High load, seismic Moderate, env Marine; requires f'c ≥ 42 MPa (preferred 47 MPa) with appropriate slab detailing per ACI/EC2 concepts.
SLB-05287 | Bridge | RC_Frame | One_Way_Slab | 7-10m | High | High | Normal | XC1 | RC_One_Way_Slab_Beam_Supported | 40 | 45 | Grade_60 | Normal | Medium | Very_High | 2 | BridgeOne_Way_Slab7-10mHighNormal | One_Way_Slab for Bridge with system RC_Frame, span 7-10m, High load, seismic High, env Normal; requires f'c ≥ 40 MPa (preferred 45 MPa) with appropriate slab detailing per ACI/EC2 concepts.
SLB-05288 | Bridge | RC_Frame | One_Way_Slab | 7-10m | High | High | XC2 | XC2 | RC_One_Way_Slab_Beam_Supported | 42 | 47 | Grade_60 | Normal | Medium | Very_High | 2 | BridgeOne_Way_Slab7-10mHighXC2 | One_Way_Slab for Bridge with system RC_Frame, span 7-10m, High load, seismic High, env XC2; requires f'c ≥ 42 MPa (preferred 47 MPa) with appropriate slab detailing per ACI/EC2 concepts.
SLB-05289 | Bridge | RC_Frame | One_Way_Slab | 7-10m | High | High | Marine | XS3 | RC_One_Way_Slab_Beam_Supported | 46 | 51 | Grade_60 | Normal | Medium | Very_High | 2 | BridgeOne_Way_Slab7-10mHighMarine | One_Way_Slab for Bridge with system RC_Frame, span 7-10m, High load, seismic High, env Marine; requires f'c ≥ 46 MPa (preferred 51 MPa) with appropriate slab detailing per ACI/EC2 concepts.
SLB-05290 | Bridge | RC_Frame | One_Way_Slab | 7-10m | High | Very_High | Normal | XC1 | RC_One_Way_Slab_Beam_Supported | 44 | 49 | Grade_60 | Normal | Medium | Very_High | 2 | BridgeOne_Way_Slab7-10mVery_HighNormal | One_Way_Slab for Bridge with system RC_Frame, span 7-10m, High load, seismic Very_High, env Normal; requires f'c ≥ 44 MPa (preferred 49 MPa) with appropriate slab detailing per ACI/EC2 concepts.
SLB-05291 | Bridge | RC_Frame | One_Way_Slab | 7-10m | High | Very_High | XC2 | XC2 | RC_One_Way_Slab_Beam_Supported | 46 | 51 | Grade_60 | Normal | Medium | Very_High | 2 | BridgeOne_Way_Slab7-10mVery_HighXC2 | One_Way_Slab for Bridge with system RC_Frame, span 7-10m, High load, seismic Very_High, env XC2; requires f'c ≥ 46 MPa (preferred 51 MPa) with appropriate slab detailing per ACI/EC2 concepts.
SLB-05292 | Bridge | RC_Frame | One_Way_Slab | 7-10m | High | Very_High | Marine | XS3 | RC_One_Way_Slab_Beam_Supported | 50 | 55 | Grade_60 | Normal | Medium | Very_High | 2 | BridgeOne_Way_Slab7-10mVery_HighMarine | One_Way_Slab for Bridge with system RC_Frame, span 7-10m, High load, seismic Very_High, env Marine; requires f'c ≥ 50 MPa (preferred 55 MPa) with appropriate slab detailing per ACI/EC2 concepts.
SLB-05293 | Bridge | RC_Frame | Two_Way_Slab | 3-5m | Low | Low | Normal | XC1 | RC_Two_Way_Slab | 28 | 33 | Grade_60 | Normal | Medium | Very_High | 2 | BridgeTwo_Way_Slab3-5mLowNormal | Two_Way_Slab for Bridge with system RC_Frame, span 3-5m, Low load, seismic Low, env Normal; requires f'c ≥ 28 MPa (preferred 33 MPa) with appropriate slab detailing per ACI/EC2 concepts.
SLB-05294 | Bridge | RC_Frame | Two_Way_Slab | 3-5m | Low | Low | XC2 | XC2 | RC_Two_Way_Slab | 30 | 35 | Grade_60 | Normal | Medium | Very_High | 2 | BridgeTwo_Way_Slab3-5mLowXC2 | Two_Way_Slab for Bridge with system RC_Frame, span 3-5m, Low load, seismic Low, env XC2; requires f'c ≥ 30 MPa (preferred 35 MPa) with appropriate slab detailing per ACI/EC2 concepts.
SLB-05295 | Bridge | RC_Frame | Two_Way_Slab | 3-5m | Low | Low | Marine | XS3 | RC_Two_Way_Slab | 34 | 39 | Grade_60 | Normal | Medium | Very_High | 2 | BridgeTwo_Way_Slab3-5mLowMarine | Two_Way_Slab for Bridge with system RC_Frame, span 3-5m, Low load, seismic Low, env Marine; requires f'c ≥ 34 MPa (preferred 39 MPa) with appropriate slab detailing per ACI/EC2 concepts.
SLB-05296 | Bridge | RC_Frame | Two_Way_Slab | 3-5m | Low | Moderate | Normal | XC1 | RC_Two_Way_Slab | 28 | 33 | Grade_60 | Normal | Medium | Very_High | 2 | BridgeTwo_Way_Slab3-5mModerateNormal | Two_Way_Slab for Bridge with system RC_Frame, span 3-5m, Low load, seismic Moderate, env Normal; requires f'c ≥ 28 MPa (preferred 33 MPa) with appropriate slab detailing per ACI/EC2 concepts.
SLB-05297 | Bridge | RC_Frame | Two_Way_Slab | 3-5m | Low | Moderate | XC2 | XC2 | RC_Two_Way_Slab | 30 | 35 | Grade_60 | Normal | Medium | Very_High | 2 | BridgeTwo_Way_Slab3-5mModerateXC2 | Two_Way_Slab for Bridge with system RC_Frame, span 3-5m, Low load, seismic Moderate, env XC2; requires f'c ≥ 30 MPa (preferred 35 MPa) with appropriate slab detailing per ACI/EC2 concepts.
SLB-05298 | Bridge | RC_Frame | Two_Way_Slab | 3-5m | Low | Moderate | Marine | XS3 | RC_Two_Way_Slab | 34 | 39 | Grade_60 | Normal | Medium | Very_High | 2 | BridgeTwo_Way_Slab3-5mModerateMarine | Two_Way_Slab for Bridge with system RC_Frame, span 3-5m, Low load, seismic Moderate, env Marine; requires f'c ≥ 34 MPa (preferred 39 MPa) with appropriate slab detailing per ACI/EC2 concepts.
SLB-05299 | Bridge | RC_Frame | Two_Way_Slab | 3-5m | Low | High | Normal | XC1 | RC_Two_Way_Slab | 32 | 37 | Grade_60 | Normal | Medium | Very_High | 2 | BridgeTwo_Way_Slab3-5mHighNormal | Two_Way_Slab for Bridge with system RC_Frame, span 3-5m, Low load, seismic High, env Normal; requires f'c ≥ 32 MPa (preferred 37 MPa) with appropriate slab detailing per ACI/EC2 concepts.
SLB-05300 | Bridge | RC_Frame | Two_Way_Slab | 3-5m | Low | High | XC2 | XC2 | RC_Two_Way_Slab | 34 | 39 | Grade_60 | Normal | Medium | Very_High | 2 | BridgeTwo_Way_Slab3-5mHighXC2 | Two_Way_Slab for Bridge with system RC_Frame, span 3-5m, Low load, seismic High, env XC2; requires f'c ≥ 34 MPa (preferred 39 MPa) with appropriate slab detailing per ACI/EC2 concepts.
SLB-05301 | Bridge | RC_Frame | Two_Way_Slab | 3-5m | Low | High | Marine | XS3 | RC_Two_Way_Slab | 38 | 43 | Grade_60 | Normal | Medium | Very_High | 2 | BridgeTwo_Way_Slab3-5mHighMarine | Two_Way_Slab for Bridge with system RC_Frame, span 3-5m, Low load, seismic High, env Marine; requires f'c ≥ 38 MPa (preferred 43 MPa) with appropriate slab detailing per ACI/EC2 concepts.
SLB-05302 | Bridge | RC_Frame | Two_Way_Slab | 3-5m | Low | Very_High | Normal | XC1 | RC_Two_Way_Slab | 36 | 41 | Grade_60 | Normal | Medium | Very_High | 2 | BridgeTwo_Way_Slab3-5mVery_HighNormal | Two_Way_Slab for Bridge with system RC_Frame, span 3-5m, Low load, seismic Very_High, env Normal; requires f'c ≥ 36 MPa (preferred 41 MPa) with appropriate slab detailing per ACI/EC2 concepts.
SLB-05303 | Bridge | RC_Frame | Two_Way_Slab | 3-5m | Low | Very_High | XC2 | XC2 | RC_Two_Way_Slab | 38 | 43 | Grade_60 | Normal | Medium | Very_High | 2 | BridgeTwo_Way_Slab3-5mVery_HighXC2 | Two_Way_Slab for Bridge with system RC_Frame, span 3-5m, Low load, seismic Very_High, env XC2; requires f'c ≥ 38 MPa (preferred 43 MPa) with appropriate slab detailing per ACI/EC2 concepts.
SLB-05304 | Bridge | RC_Frame | Two_Way_Slab | 3-5m | Low | Very_High | Marine | XS3 | RC_Two_Way_Slab | 42 | 47 | Grade_60 | Normal | Medium | Very_High | 2 | BridgeTwo_Way_Slab3-5mVery_HighMarine | Two_Way_Slab for Bridge with system RC_Frame, span 3-5m, Low load, seismic Very_High, env Marine; requires f'c ≥ 42 MPa (preferred 47 MPa) with appropriate slab detailing per ACI/EC2 concepts.
SLB-05305 | Bridge | RC_Frame | Two_Way_Slab | 3-5m | Medium | Low | Normal | XC1 | RC_Two_Way_Slab | 28 | 33 | Grade_60 | Normal | Medium | Very_High | 2 | BridgeTwo_Way_Slab3-5mLowNormal | Two_Way_Slab for Bridge with system RC_Frame, span 3-5m, Medium load, seismic Low, env Normal; requires f'c ≥ 28 MPa (preferred 33 MPa) with appropriate slab detailing per ACI/EC2 concepts.
SLB-05306 | Bridge | RC_Frame | Two_Way_Slab | 3-5m | Medium | Low | XC2 | XC2 | RC_Two_Way_Slab | 30 | 35 | Grade_60 | Normal | Medium | Very_High | 2 | BridgeTwo_Way_Slab3-5mLowXC2 | Two_Way_Slab for Bridge with system RC_Frame, span 3-5m, Medium load, seismic Low, env XC2; requires f'c ≥ 30 MPa (preferred 35 MPa) with appropriate slab detailing per ACI/EC2 concepts.
SLB-05307 | Bridge | RC_Frame | Two_Way_Slab | 3-5m | Medium | Low | Marine | XS3 | RC_Two_Way_Slab | 34 | 39 | Grade_60 | Normal | Medium | Very_High | 2 | BridgeTwo_Way_Slab3-5mLowMarine | Two_Way_Slab for Bridge with system RC_Frame, span 3-5m, Medium load, seismic Low, env Marine; requires f'c ≥ 34 MPa (preferred 39 MPa) with appropriate slab detailing per ACI/EC2 concepts.
SLB-05308 | Bridge | RC_Frame | Two_Way_Slab | 3-5m | Medium | Moderate | Normal | XC1 | RC_Two_Way_Slab | 28 | 33 | Grade_60 | Normal | Medium | Very_High | 2 | BridgeTwo_Way_Slab3-5mModerateNormal | Two_Way_Slab for Bridge with system RC_Frame, span 3-5m, Medium load, seismic Moderate, env Normal; requires f'c ≥ 28 MPa (preferred 33 MPa) with appropriate slab detailing per ACI/EC2 concepts.
SLB-05309 | Bridge | RC_Frame | Two_Way_Slab | 3-5m | Medium | Moderate | XC2 | XC2 | RC_Two_Way_Slab | 30 | 35 | Grade_60 | Normal | Medium | Very_High | 2 | BridgeTwo_Way_Slab3-5mModerateXC2 | Two_Way_Slab for Bridge with system RC_Frame, span 3-5m, Medium load, seismic Moderate, env XC2; requires f'c ≥ 30 MPa (preferred 35 MPa) with appropriate slab detailing per ACI/EC2 concepts.
SLB-05310 | Bridge | RC_Frame | Two_Way_Slab | 3-5m | Medium | Moderate | Marine | XS3 | RC_Two_Way_Slab | 34 | 39 | Grade_60 | Normal | Medium | Very_High | 2 | BridgeTwo_Way_Slab3-5mModerateMarine | Two_Way_Slab for Bridge with system RC_Frame, span 3-5m, Medium load, seismic Moderate, env Marine; requires f'c ≥ 34 MPa (preferred 39 MPa) with appropriate slab detailing per ACI/EC2 concepts.
SLB-05311 | Bridge | RC_Frame | Two_Way_Slab | 3-5m | Medium | High | Normal | XC1 | RC_Two_Way_Slab | 32 | 37 | Grade_60 | Normal | Medium | Very_High | 2 | BridgeTwo_Way_Slab3-5mHighNormal | Two_Way_Slab for Bridge with system RC_Frame, span 3-5m, Medium load, seismic High, env Normal; requires f'c ≥ 32 MPa (preferred 37 MPa) with appropriate slab detailing per ACI/EC2 concepts.
SLB-05312 | Bridge | RC_Frame | Two_Way_Slab | 3-5m | Medium | High | XC2 | XC2 | RC_Two_Way_Slab | 34 | 39 | Grade_60 | Normal | Medium | Very_High | 2 | BridgeTwo_Way_Slab3-5mHighXC2 | Two_Way_Slab for Bridge with system RC_Frame, span 3-5m, Medium load, seismic High, env XC2; requires f'c ≥ 34 MPa (preferred 39 MPa) with appropriate slab detailing per ACI/EC2 concepts.
SLB-05313 | Bridge | RC_Frame | Two_Way_Slab | 3-5m | Medium | High | Marine | XS3 | RC_Two_Way_Slab | 38 | 43 | Grade_60 | Normal | Medium | Very_High | 2 | BridgeTwo_Way_Slab3-5mHighMarine | Two_Way_Slab for Bridge with system RC_Frame, span 3-5m, Medium load, seismic High, env Marine; requires f'c ≥ 38 MPa (preferred 43 MPa) with appropriate slab detailing per ACI/EC2 concepts.
SLB-05314 | Bridge | RC_Frame | Two_Way_Slab | 3-5m | Medium | Very_High | Normal | XC1 | RC_Two_Way_Slab | 36 | 41 | Grade_60 | Normal | Medium | Very_High | 2 | BridgeTwo_Way_Slab3-5mVery_HighNormal | Two_Way_Slab for Bridge with system RC_Frame, span 3-5m, Medium load, seismic Very_High, env Normal; requires f'c ≥ 36 MPa (preferred 41 MPa) with appropriate slab detailing per ACI/EC2 concepts.
SLB-05315 | Bridge | RC_Frame | Two_Way_Slab | 3-5m | Medium | Very_High | XC2 | XC2 | RC_Two_Way_Slab | 38 | 43 | Grade_60 | Normal | Medium | Very_High | 2 | BridgeTwo_Way_Slab3-5mVery_HighXC2 | Two_Way_Slab for Bridge with system RC_Frame, span 3-5m, Medium load, seismic Very_High, env XC2; requires f'c ≥ 38 MPa (preferred 43 MPa) with appropriate slab detailing per ACI/EC2 concepts.
SLB-05316 | Bridge | RC_Frame | Two_Way_Slab | 3-5m | Medium | Very_High | Marine | XS3 | RC_Two_Way_Slab | 42 | 47 | Grade_60 | Normal | Medium | Very_High | 2 | BridgeTwo_Way_Slab3-5mVery_HighMarine | Two_Way_Slab for Bridge with system RC_Frame, span 3-5m, Medium load, seismic Very_High, env Marine; requires f'c ≥ 42 MPa (preferred 47 MPa) with appropriate slab detailing per ACI/EC2 concepts.
SLB-05317 | Bridge | RC_Frame | Two_Way_Slab | 3-5m | High | Low | Normal | XC1 | RC_Two_Way_Slab_Drop | 28 | 33 | Grade_60 | Normal | Medium | Very_High | 2 | BridgeTwo_Way_Slab3-5mLowNormal | Two_Way_Slab for Bridge with system RC_Frame, span 3-5m, High load, seismic Low, env Normal; requires f'c ≥ 28 MPa (preferred 33 MPa) with appropriate slab detailing per ACI/EC2 concepts.
SLB-05318 | Bridge | RC_Frame | Two_Way_Slab | 3-5m | High | Low | XC2 | XC2 | RC_Two_Way_Slab_Drop | 30 | 35 | Grade_60 | Normal | Medium | Very_High | 2 | BridgeTwo_Way_Slab3-5mLowXC2 | Two_Way_Slab for Bridge with system RC_Frame, span 3-5m, High load, seismic Low, env XC2; requires f'c ≥ 30 MPa (preferred 35 MPa) with appropriate slab detailing per ACI/EC2 concepts.
SLB-05319 | Bridge | RC_Frame | Two_Way_Slab | 3-5m | High | Low | Marine | XS3 | RC_Two_Way_Slab_Drop | 34 | 39 | Grade_60 | Normal | Medium | Very_High | 2 | BridgeTwo_Way_Slab3-5mLowMarine | Two_Way_Slab for Bridge with system RC_Frame, span 3-5m, High load, seismic Low, env Marine; requires f'c ≥ 34 MPa (preferred 39 MPa) with appropriate slab detailing per ACI/EC2 concepts.
SLB-05320 | Bridge | RC_Frame | Two_Way_Slab | 3-5m | High | Moderate | Normal | XC1 | RC_Two_Way_Slab_Drop | 28 | 33 | Grade_60 | Normal | Medium | Very_High | 2 | BridgeTwo_Way_Slab3-5mModerateNormal | Two_Way_Slab for Bridge with system RC_Frame, span 3-5m, High load, seismic Moderate, env Normal; requires f'c ≥ 28 MPa (preferred 33 MPa) with appropriate slab detailing per ACI/EC2 concepts.
SLB-05321 | Bridge | RC_Frame | Two_Way_Slab | 3-5m | High | Moderate | XC2 | XC2 | RC_Two_Way_Slab_Drop | 30 | 35 | Grade_60 | Normal | Medium | Very_High | 2 | BridgeTwo_Way_Slab3-5mModerateXC2 | Two_Way_Slab for Bridge with system RC_Frame, span 3-5m, High load, seismic Moderate, env XC2; requires f'c ≥ 30 MPa (preferred 35 MPa) with appropriate slab detailing per ACI/EC2 concepts.
SLB-05322 | Bridge | RC_Frame | Two_Way_Slab | 3-5m | High | Moderate | Marine | XS3 | RC_Two_Way_Slab_Drop | 34 | 39 | Grade_60 | Normal | Medium | Very_High | 2 | BridgeTwo_Way_Slab3-5mModerateMarine | Two_Way_Slab for Bridge with system RC_Frame, span 3-5m, High load, seismic Moderate, env Marine; requires f'c ≥ 34 MPa (preferred 39 MPa) with appropriate slab detailing per ACI/EC2 concepts.
SLB-05323 | Bridge | RC_Frame | Two_Way_Slab | 3-5m | High | High | Normal | XC1 | RC_Two_Way_Slab_Drop | 32 | 37 | Grade_60 | Normal | Medium | Very_High | 2 | BridgeTwo_Way_Slab3-5mHighNormal | Two_Way_Slab for Bridge with system RC_Frame, span 3-5m, High load, seismic High, env Normal; requires f'c ≥ 32 MPa (preferred 37 MPa) with appropriate slab detailing per ACI/EC2 concepts.
SLB-05324 | Bridge | RC_Frame | Two_Way_Slab | 3-5m | High | High | XC2 | XC2 | RC_Two_Way_Slab_Drop | 34 | 39 | Grade_60 | Normal | Medium | Very_High | 2 | BridgeTwo_Way_Slab3-5mHighXC2 | Two_Way_Slab for Bridge with system RC_Frame, span 3-5m, High load, seismic High, env XC2; requires f'c ≥ 34 MPa (preferred 39 MPa) with appropriate slab detailing per ACI/EC2 concepts.
SLB-05325 | Bridge | RC_Frame | Two_Way_Slab | 3-5m | High | High | Marine | XS3 | RC_Two_Way_Slab_Drop | 38 | 43 | Grade_60 | Normal | Medium | Very_High | 2 | BridgeTwo_Way_Slab3-5mHighMarine | Two_Way_Slab for Bridge with system RC_Frame, span 3-5m, High load, seismic High, env Marine; requires f'c ≥ 38 MPa (preferred 43 MPa) with appropriate slab detailing per ACI/EC2 concepts.
SLB-05326 | Bridge | RC_Frame | Two_Way_Slab | 3-5m | High | Very_High | Normal | XC1 | RC_Two_Way_Slab_Drop | 36 | 41 | Grade_60 | Normal | Medium | Very_High | 2 | BridgeTwo_Way_Slab3-5mVery_HighNormal | Two_Way_Slab for Bridge with system RC_Frame, span 3-5m, High load, seismic Very_High, env Normal; requires f'c ≥ 36 MPa (preferred 41 MPa) with appropriate slab detailing per ACI/EC2 concepts.
SLB-05327 | Bridge | RC_Frame | Two_Way_Slab | 3-5m | High | Very_High | XC2 | XC2 | RC_Two_Way_Slab_Drop | 38 | 43 | Grade_60 | Normal | Medium | Very_High | 2 | BridgeTwo_Way_Slab3-5mVery_HighXC2 | Two_Way_Slab for Bridge with system RC_Frame, span 3-5m, High load, seismic Very_High, env XC2; requires f'c ≥ 38 MPa (preferred 43 MPa) with appropriate slab detailing per ACI/EC2 concepts.
SLB-05328 | Bridge | RC_Frame | Two_Way_Slab | 3-5m | High | Very_High | Marine | XS3 | RC_Two_Way_Slab_Drop | 42 | 47 | Grade_60 | Normal | Medium | Very_High | 2 | BridgeTwo_Way_Slab3-5mVery_HighMarine | Two_Way_Slab for Bridge with system RC_Frame, span 3-5m, High load, seismic Very_High, env Marine; requires f'c ≥ 42 MPa (preferred 47 MPa) with appropriate slab detailing per ACI/EC2 concepts.
SLB-05329 | Bridge | RC_Frame | Two_Way_Slab | 5-7m | Low | Low | Normal | XC1 | RC_Two_Way_Slab | 32 | 37 | Grade_60 | Normal | Medium | Very_High | 2 | BridgeTwo_Way_Slab5-7mLowNormal | Two_Way_Slab for Bridge with system RC_Frame, span 5-7m, Low load, seismic Low, env Normal; requires f'c ≥ 32 MPa (preferred 37 MPa) with appropriate slab detailing per ACI/EC2 concepts.
SLB-05330 | Bridge | RC_Frame | Two_Way_Slab | 5-7m | Low | Low | XC2 | XC2 | RC_Two_Way_Slab | 34 | 39 | Grade_60 | Normal | Medium | Very_High | 2 | BridgeTwo_Way_Slab5-7mLowXC2 | Two_Way_Slab for Bridge with system RC_Frame, span 5-7m, Low load, seismic Low, env XC2; requires f'c ≥ 34 MPa (preferred 39 MPa) with appropriate slab detailing per ACI/EC2 concepts.
SLB-05331 | Bridge | RC_Frame | Two_Way_Slab | 5-7m | Low | Low | Marine | XS3 | RC_Two_Way_Slab | 38 | 43 | Grade_60 | Normal | Medium | Very_High | 2 | BridgeTwo_Way_Slab5-7mLowMarine | Two_Way_Slab for Bridge with system RC_Frame, span 5-7m, Low load, seismic Low, env Marine; requires f'c ≥ 38 MPa (preferred 43 MPa) with appropriate slab detailing per ACI/EC2 concepts.
SLB-05332 | Bridge | RC_Frame | Two_Way_Slab | 5-7m | Low | Moderate | Normal | XC1 | RC_Two_Way_Slab | 32 | 37 | Grade_60 | Normal | Medium | Very_High | 2 | BridgeTwo_Way_Slab5-7mModerateNormal | Two_Way_Slab for Bridge with system RC_Frame, span 5-7m, Low load, seismic Moderate, env Normal; requires f'c ≥ 32 MPa (preferred 37 MPa) with appropriate slab detailing per ACI/EC2 concepts.
SLB-05333 | Bridge | RC_Frame | Two_Way_Slab | 5-7m | Low | Moderate | XC2 | XC2 | RC_Two_Way_Slab | 34 | 39 | Grade_60 | Normal | Medium | Very_High | 2 | BridgeTwo_Way_Slab5-7mModerateXC2 | Two_Way_Slab for Bridge with system RC_Frame, span 5-7m, Low load, seismic Moderate, env XC2; requires f'c ≥ 34 MPa (preferred 39 MPa) with appropriate slab detailing per ACI/EC2 concepts.
SLB-05334 | Bridge | RC_Frame | Two_Way_Slab | 5-7m | Low | Moderate | Marine | XS3 | RC_Two_Way_Slab | 38 | 43 | Grade_60 | Normal | Medium | Very_High | 2 | BridgeTwo_Way_Slab5-7mModerateMarine | Two_Way_Slab for Bridge with system RC_Frame, span 5-7m, Low load, seismic Moderate, env Marine; requires f'c ≥ 38 MPa (preferred 43 MPa) with appropriate slab detailing per ACI/EC2 concepts.
SLB-05335 | Bridge | RC_Frame | Two_Way_Slab | 5-7m | Low | High | Normal | XC1 | RC_Two_Way_Slab | 36 | 41 | Grade_60 | Normal | Medium | Very_High | 2 | BridgeTwo_Way_Slab5-7mHighNormal | Two_Way_Slab for Bridge with system RC_Frame, span 5-7m, Low load, seismic High, env Normal; requires f'c ≥ 36 MPa (preferred 41 MPa) with appropriate slab detailing per ACI/EC2 concepts.
SLB-05336 | Bridge | RC_Frame | Two_Way_Slab | 5-7m | Low | High | XC2 | XC2 | RC_Two_Way_Slab | 38 | 43 | Grade_60 | Normal | Medium | Very_High | 2 | BridgeTwo_Way_Slab5-7mHighXC2 | Two_Way_Slab for Bridge with system RC_Frame, span 5-7m, Low load, seismic High, env XC2; requires f'c ≥ 38 MPa (preferred 43 MPa) with appropriate slab detailing per ACI/EC2 concepts.
SLB-05337 | Bridge | RC_Frame | Two_Way_Slab | 5-7m | Low | High | Marine | XS3 | RC_Two_Way_Slab | 42 | 47 | Grade_60 | Normal | Medium | Very_High | 2 | BridgeTwo_Way_Slab5-7mHighMarine | Two_Way_Slab for Bridge with system RC_Frame, span 5-7m, Low load, seismic High, env Marine; requires f'c ≥ 42 MPa (preferred 47 MPa) with appropriate slab detailing per ACI/EC2 concepts.
SLB-05338 | Bridge | RC_Frame | Two_Way_Slab | 5-7m | Low | Very_High | Normal | XC1 | RC_Two_Way_Slab | 40 | 45 | Grade_60 | Normal | Medium | Very_High | 2 | BridgeTwo_Way_Slab5-7mVery_HighNormal | Two_Way_Slab for Bridge with system RC_Frame, span 5-7m, Low load, seismic Very_High, env Normal; requires f'c ≥ 40 MPa (preferred 45 MPa) with appropriate slab detailing per ACI/EC2 concepts.
SLB-05339 | Bridge | RC_Frame | Two_Way_Slab | 5-7m | Low | Very_High | XC2 | XC2 | RC_Two_Way_Slab | 42 | 47 | Grade_60 | Normal | Medium | Very_High | 2 | BridgeTwo_Way_Slab5-7mVery_HighXC2 | Two_Way_Slab for Bridge with system RC_Frame, span 5-7m, Low load, seismic Very_High, env XC2; requires f'c ≥ 42 MPa (preferred 47 MPa) with appropriate slab detailing per ACI/EC2 concepts.
SLB-05340 | Bridge | RC_Frame | Two_Way_Slab | 5-7m | Low | Very_High | Marine | XS3 | RC_Two_Way_Slab | 46 | 51 | Grade_60 | Normal | Medium | Very_High | 2 | BridgeTwo_Way_Slab5-7mVery_HighMarine | Two_Way_Slab for Bridge with system RC_Frame, span 5-7m, Low load, seismic Very_High, env Marine; requires f'c ≥ 46 MPa (preferred 51 MPa) with appropriate slab detailing per ACI/EC2 concepts.
SLB-05341 | Bridge | RC_Frame | Two_Way_Slab | 5-7m | Medium | Low | Normal | XC1 | RC_Two_Way_Slab | 32 | 37 | Grade_60 | Normal | Medium | Very_High | 2 | BridgeTwo_Way_Slab5-7mLowNormal | Two_Way_Slab for Bridge with system RC_Frame, span 5-7m, Medium load, seismic Low, env Normal; requires f'c ≥ 32 MPa (preferred 37 MPa) with appropriate slab detailing per ACI/EC2 concepts.
SLB-05342 | Bridge | RC_Frame | Two_Way_Slab | 5-7m | Medium | Low | XC2 | XC2 | RC_Two_Way_Slab | 34 | 39 | Grade_60 | Normal | Medium | Very_High | 2 | BridgeTwo_Way_Slab5-7mLowXC2 | Two_Way_Slab for Bridge with system RC_Frame, span 5-7m, Medium load, seismic Low, env XC2; requires f'c ≥ 34 MPa (preferred 39 MPa) with appropriate slab detailing per ACI/EC2 concepts.
SLB-05343 | Bridge | RC_Frame | Two_Way_Slab | 5-7m | Medium | Low | Marine | XS3 | RC_Two_Way_Slab | 38 | 43 | Grade_60 | Normal | Medium | Very_High | 2 | BridgeTwo_Way_Slab5-7mLowMarine | Two_Way_Slab for Bridge with system RC_Frame, span 5-7m, Medium load, seismic Low, env Marine; requires f'c ≥ 38 MPa (preferred 43 MPa) with appropriate slab detailing per ACI/EC2 concepts.
SLB-05344 | Bridge | RC_Frame | Two_Way_Slab | 5-7m | Medium | Moderate | Normal | XC1 | RC_Two_Way_Slab | 32 | 37 | Grade_60 | Normal | Medium | Very_High | 2 | BridgeTwo_Way_Slab5-7mModerateNormal | Two_Way_Slab for Bridge with system RC_Frame, span 5-7m, Medium load, seismic Moderate, env Normal; requires f'c ≥ 32 MPa (preferred 37 MPa) with appropriate slab detailing per ACI/EC2 concepts.
SLB-05345 | Bridge | RC_Frame | Two_Way_Slab | 5-7m | Medium | Moderate | XC2 | XC2 | RC_Two_Way_Slab | 34 | 39 | Grade_60 | Normal | Medium | Very_High | 2 | BridgeTwo_Way_Slab5-7mModerateXC2 | Two_Way_Slab for Bridge with system RC_Frame, span 5-7m, Medium load, seismic Moderate, env XC2; requires f'c ≥ 34 MPa (preferred 39 MPa) with appropriate slab detailing per ACI/EC2 concepts.
SLB-05346 | Bridge | RC_Frame | Two_Way_Slab | 5-7m | Medium | Moderate | Marine | XS3 | RC_Two_Way_Slab | 38 | 43 | Grade_60 | Normal | Medium | Very_High | 2 | BridgeTwo_Way_Slab5-7mModerateMarine | Two_Way_Slab for Bridge with system RC_Frame, span 5-7m, Medium load, seismic Moderate, env Marine; requires f'c ≥ 38 MPa (preferred 43 MPa) with appropriate slab detailing per ACI/EC2 concepts.
SLB-05347 | Bridge | RC_Frame | Two_Way_Slab | 5-7m | Medium | High | Normal | XC1 | RC_Two_Way_Slab | 36 | 41 | Grade_60 | Normal | Medium | Very_High | 2 | BridgeTwo_Way_Slab5-7mHighNormal | Two_Way_Slab for Bridge with system RC_Frame, span 5-7m, Medium load, seismic High, env Normal; requires f'c ≥ 36 MPa (preferred 41 MPa) with appropriate slab detailing per ACI/EC2 concepts.
SLB-05348 | Bridge | RC_Frame | Two_Way_Slab | 5-7m | Medium | High | XC2 | XC2 | RC_Two_Way_Slab | 38 | 43 | Grade_60 | Normal | Medium | Very_High | 2 | BridgeTwo_Way_Slab5-7mHighXC2 | Two_Way_Slab for Bridge with system RC_Frame, span 5-7m, Medium load, seismic High, env XC2; requires f'c ≥ 38 MPa (preferred 43 MPa) with appropriate slab detailing per ACI/EC2 concepts.
SLB-05349 | Bridge | RC_Frame | Two_Way_Slab | 5-7m | Medium | High | Marine | XS3 | RC_Two_Way_Slab | 42 | 47 | Grade_60 | Normal | Medium | Very_High | 2 | BridgeTwo_Way_Slab5-7mHighMarine | Two_Way_Slab for Bridge with system RC_Frame, span 5-7m, Medium load, seismic High, env Marine; requires f'c ≥ 42 MPa (preferred 47 MPa) with appropriate slab detailing per ACI/EC2 concepts.
SLB-05350 | Bridge | RC_Frame | Two_Way_Slab | 5-7m | Medium | Very_High | Normal | XC1 | RC_Two_Way_Slab | 40 | 45 | Grade_60 | Normal | Medium | Very_High | 2 | BridgeTwo_Way_Slab5-7mVery_HighNormal | Two_Way_Slab for Bridge with system RC_Frame, span 5-7m, Medium load, seismic Very_High, env Normal; requires f'c ≥ 40 MPa (preferred 45 MPa) with appropriate slab detailing per ACI/EC2 concepts.
SLB-05351 | Bridge | RC_Frame | Two_Way_Slab | 5-7m | Medium | Very_High | XC2 | XC2 | RC_Two_Way_Slab | 42 | 47 | Grade_60 | Normal | Medium | Very_High | 2 | BridgeTwo_Way_Slab5-7mVery_HighXC2 | Two_Way_Slab for Bridge with system RC_Frame, span 5-7m, Medium load, seismic Very_High, env XC2; requires f'c ≥ 42 MPa (preferred 47 MPa) with appropriate slab detailing per ACI/EC2 concepts.
SLB-05352 | Bridge | RC_Frame | Two_Way_Slab | 5-7m | Medium | Very_High | Marine | XS3 | RC_Two_Way_Slab | 46 | 51 | Grade_60 | Normal | Medium | Very_High | 2 | BridgeTwo_Way_Slab5-7mVery_HighMarine | Two_Way_Slab for Bridge with system RC_Frame, span 5-7m, Medium load, seismic Very_High, env Marine; requires f'c ≥ 46 MPa (preferred 51 MPa) with appropriate slab detailing per ACI/EC2 concepts.
SLB-05353 | Bridge | RC_Frame | Two_Way_Slab | 5-7m | High | Low | Normal | XC1 | RC_Two_Way_Slab_Drop | 32 | 37 | Grade_60 | Normal | Medium | Very_High | 2 | BridgeTwo_Way_Slab5-7mLowNormal | Two_Way_Slab for Bridge with system RC_Frame, span 5-7m, High load, seismic Low, env Normal; requires f'c ≥ 32 MPa (preferred 37 MPa) with appropriate slab detailing per ACI/EC2 concepts.
SLB-05354 | Bridge | RC_Frame | Two_Way_Slab | 5-7m | High | Low | XC2 | XC2 | RC_Two_Way_Slab_Drop | 34 | 39 | Grade_60 | Normal | Medium | Very_High | 2 | BridgeTwo_Way_Slab5-7mLowXC2 | Two_Way_Slab for Bridge with system RC_Frame, span 5-7m, High load, seismic Low, env XC2; requires f'c ≥ 34 MPa (preferred 39 MPa) with appropriate slab detailing per ACI/EC2 concepts.
SLB-05355 | Bridge | RC_Frame | Two_Way_Slab | 5-7m | High | Low | Marine | XS3 | RC_Two_Way_Slab_Drop | 38 | 43 | Grade_60 | Normal | Medium | Very_High | 2 | BridgeTwo_Way_Slab5-7mLowMarine | Two_Way_Slab for Bridge with system RC_Frame, span 5-7m, High load, seismic Low, env Marine; requires f'c ≥ 38 MPa (preferred 43 MPa) with appropriate slab detailing per ACI/EC2 concepts.
SLB-05356 | Bridge | RC_Frame | Two_Way_Slab | 5-7m | High | Moderate | Normal | XC1 | RC_Two_Way_Slab_Drop | 32 | 37 | Grade_60 | Normal | Medium | Very_High | 2 | BridgeTwo_Way_Slab5-7mModerateNormal | Two_Way_Slab for Bridge with system RC_Frame, span 5-7m, High load, seismic Moderate, env Normal; requires f'c ≥ 32 MPa (preferred 37 MPa) with appropriate slab detailing per ACI/EC2 concepts.
SLB-05357 | Bridge | RC_Frame | Two_Way_Slab | 5-7m | High | Moderate | XC2 | XC2 | RC_Two_Way_Slab_Drop | 34 | 39 | Grade_60 | Normal | Medium | Very_High | 2 | BridgeTwo_Way_Slab5-7mModerateXC2 | Two_Way_Slab for Bridge with system RC_Frame, span 5-7m, High load, seismic Moderate, env XC2; requires f'c ≥ 34 MPa (preferred 39 MPa) with appropriate slab detailing per ACI/EC2 concepts.
SLB-05358 | Bridge | RC_Frame | Two_Way_Slab | 5-7m | High | Moderate | Marine | XS3 | RC_Two_Way_Slab_Drop | 38 | 43 | Grade_60 | Normal | Medium | Very_High | 2 | BridgeTwo_Way_Slab5-7mModerateMarine | Two_Way_Slab for Bridge with system RC_Frame, span 5-7m, High load, seismic Moderate, env Marine; requires f'c ≥ 38 MPa (preferred 43 MPa) with appropriate slab detailing per ACI/EC2 concepts.
SLB-05359 | Bridge | RC_Frame | Two_Way_Slab | 5-7m | High | High | Normal | XC1 | RC_Two_Way_Slab_Drop | 36 | 41 | Grade_60 | Normal | Medium | Very_High | 2 | BridgeTwo_Way_Slab5-7mHighNormal | Two_Way_Slab for Bridge with system RC_Frame, span 5-7m, High load, seismic High, env Normal; requires f'c ≥ 36 MPa (preferred 41 MPa) with appropriate slab detailing per ACI/EC2 concepts.
SLB-05360 | Bridge | RC_Frame | Two_Way_Slab | 5-7m | High | High | XC2 | XC2 | RC_Two_Way_Slab_Drop | 38 | 43 | Grade_60 | Normal | Medium | Very_High | 2 | BridgeTwo_Way_Slab5-7mHighXC2 | Two_Way_Slab for Bridge with system RC_Frame, span 5-7m, High load, seismic High, env XC2; requires f'c ≥ 38 MPa (preferred 43 MPa) with appropriate slab detailing per ACI/EC2 concepts.
SLB-05361 | Bridge | RC_Frame | Two_Way_Slab | 5-7m | High | High | Marine | XS3 | RC_Two_Way_Slab_Drop | 42 | 47 | Grade_60 | Normal | Medium | Very_High | 2 | BridgeTwo_Way_Slab5-7mHighMarine | Two_Way_Slab for Bridge with system RC_Frame, span 5-7m, High load, seismic High, env Marine; requires f'c ≥ 42 MPa (preferred 47 MPa) with appropriate slab detailing per ACI/EC2 concepts.
SLB-05362 | Bridge | RC_Frame | Two_Way_Slab | 5-7m | High | Very_High | Normal | XC1 | RC_Two_Way_Slab_Drop | 40 | 45 | Grade_60 | Normal | Medium | Very_High | 2 | BridgeTwo_Way_Slab5-7mVery_HighNormal | Two_Way_Slab for Bridge with system RC_Frame, span 5-7m, High load, seismic Very_High, env Normal; requires f'c ≥ 40 MPa (preferred 45 MPa) with appropriate slab detailing per ACI/EC2 concepts.
SLB-05363 | Bridge | RC_Frame | Two_Way_Slab | 5-7m | High | Very_High | XC2 | XC2 | RC_Two_Way_Slab_Drop | 42 | 47 | Grade_60 | Normal | Medium | Very_High | 2 | BridgeTwo_Way_Slab5-7mVery_HighXC2 | Two_Way_Slab for Bridge with system RC_Frame, span 5-7m, High load, seismic Very_High, env XC2; requires f'c ≥ 42 MPa (preferred 47 MPa) with appropriate slab detailing per ACI/EC2 concepts.
SLB-05364 | Bridge | RC_Frame | Two_Way_Slab | 5-7m | High | Very_High | Marine | XS3 | RC_Two_Way_Slab_Drop | 46 | 51 | Grade_60 | Normal | Medium | Very_High | 2 | BridgeTwo_Way_Slab5-7mVery_HighMarine | Two_Way_Slab for Bridge with system RC_Frame, span 5-7m, High load, seismic Very_High, env Marine; requires f'c ≥ 46 MPa (preferred 51 MPa) with appropriate slab detailing per ACI/EC2 concepts.
SLB-05365 | Bridge | RC_Frame | Two_Way_Slab | 7-10m | Low | Low | Normal | XC1 | RC_Two_Way_Slab | 36 | 41 | Grade_60 | Normal | Medium | Very_High | 2 | BridgeTwo_Way_Slab7-10mLowNormal | Two_Way_Slab for Bridge with system RC_Frame, span 7-10m, Low load, seismic Low, env Normal; requires f'c ≥ 36 MPa (preferred 41 MPa) with appropriate slab detailing per ACI/EC2 concepts.
SLB-05366 | Bridge | RC_Frame | Two_Way_Slab | 7-10m | Low | Low | XC2 | XC2 | RC_Two_Way_Slab | 38 | 43 | Grade_60 | Normal | Medium | Very_High | 2 | BridgeTwo_Way_Slab7-10mLowXC2 | Two_Way_Slab for Bridge with system RC_Frame, span 7-10m, Low load, seismic Low, env XC2; requires f'c ≥ 38 MPa (preferred 43 MPa) with appropriate slab detailing per ACI/EC2 concepts.
SLB-05367 | Bridge | RC_Frame | Two_Way_Slab | 7-10m | Low | Low | Marine | XS3 | RC_Two_Way_Slab | 42 | 47 | Grade_60 | Normal | Medium | Very_High | 2 | BridgeTwo_Way_Slab7-10mLowMarine | Two_Way_Slab for Bridge with system RC_Frame, span 7-10m, Low load, seismic Low, env Marine; requires f'c ≥ 42 MPa (preferred 47 MPa) with appropriate slab detailing per ACI/EC2 concepts.
SLB-05368 | Bridge | RC_Frame | Two_Way_Slab | 7-10m | Low | Moderate | Normal | XC1 | RC_Two_Way_Slab | 36 | 41 | Grade_60 | Normal | Medium | Very_High | 2 | BridgeTwo_Way_Slab7-10mModerateNormal | Two_Way_Slab for Bridge with system RC_Frame, span 7-10m, Low load, seismic Moderate, env Normal; requires f'c ≥ 36 MPa (preferred 41 MPa) with appropriate slab detailing per ACI/EC2 concepts.
SLB-05369 | Bridge | RC_Frame | Two_Way_Slab | 7-10m | Low | Moderate | XC2 | XC2 | RC_Two_Way_Slab | 38 | 43 | Grade_60 | Normal | Medium | Very_High | 2 | BridgeTwo_Way_Slab7-10mModerateXC2 | Two_Way_Slab for Bridge with system RC_Frame, span 7-10m, Low load, seismic Moderate, env XC2; requires f'c ≥ 38 MPa (preferred 43 MPa) with appropriate slab detailing per ACI/EC2 concepts.
SLB-05370 | Bridge | RC_Frame | Two_Way_Slab | 7-10m | Low | Moderate | Marine | XS3 | RC_Two_Way_Slab | 42 | 47 | Grade_60 | Normal | Medium | Very_High | 2 | BridgeTwo_Way_Slab7-10mModerateMarine | Two_Way_Slab for Bridge with system RC_Frame, span 7-10m, Low load, seismic Moderate, env Marine; requires f'c ≥ 42 MPa (preferred 47 MPa) with appropriate slab detailing per ACI/EC2 concepts.
SLB-05371 | Bridge | RC_Frame | Two_Way_Slab | 7-10m | Low | High | Normal | XC1 | RC_Two_Way_Slab | 40 | 45 | Grade_60 | Normal | Medium | Very_High | 2 | BridgeTwo_Way_Slab7-10mHighNormal | Two_Way_Slab for Bridge with system RC_Frame, span 7-10m, Low load, seismic High, env Normal; requires f'c ≥ 40 MPa (preferred 45 MPa) with appropriate slab detailing per ACI/EC2 concepts.
SLB-05372 | Bridge | RC_Frame | Two_Way_Slab | 7-10m | Low | High | XC2 | XC2 | RC_Two_Way_Slab | 42 | 47 | Grade_60 | Normal | Medium | Very_High | 2 | BridgeTwo_Way_Slab7-10mHighXC2 | Two_Way_Slab for Bridge with system RC_Frame, span 7-10m, Low load, seismic High, env XC2; requires f'c ≥ 42 MPa (preferred 47 MPa) with appropriate slab detailing per ACI/EC2 concepts.
SLB-05373 | Bridge | RC_Frame | Two_Way_Slab | 7-10m | Low | High | Marine | XS3 | RC_Two_Way_Slab | 46 | 51 | Grade_60 | Normal | Medium | Very_High | 2 | BridgeTwo_Way_Slab7-10mHighMarine | Two_Way_Slab for Bridge with system RC_Frame, span 7-10m, Low load, seismic High, env Marine; requires f'c ≥ 46 MPa (preferred 51 MPa) with appropriate slab detailing per ACI/EC2 concepts.
SLB-05374 | Bridge | RC_Frame | Two_Way_Slab | 7-10m | Low | Very_High | Normal | XC1 | RC_Two_Way_Slab | 44 | 49 | Grade_60 | Normal | Medium | Very_High | 2 | BridgeTwo_Way_Slab7-10mVery_HighNormal | Two_Way_Slab for Bridge with system RC_Frame, span 7-10m, Low load, seismic Very_High, env Normal; requires f'c ≥ 44 MPa (preferred 49 MPa) with appropriate slab detailing per ACI/EC2 concepts.
SLB-05375 | Bridge | RC_Frame | Two_Way_Slab | 7-10m | Low | Very_High | XC2 | XC2 | RC_Two_Way_Slab | 46 | 51 | Grade_60 | Normal | Medium | Very_High | 2 | BridgeTwo_Way_Slab7-10mVery_HighXC2 | Two_Way_Slab for Bridge with system RC_Frame, span 7-10m, Low load, seismic Very_High, env XC2; requires f'c ≥ 46 MPa (preferred 51 MPa) with appropriate slab detailing per ACI/EC2 concepts.
SLB-05376 | Bridge | RC_Frame | Two_Way_Slab | 7-10m | Low | Very_High | Marine | XS3 | RC_Two_Way_Slab | 50 | 55 | Grade_60 | Normal | Medium | Very_High | 2 | BridgeTwo_Way_Slab7-10mVery_HighMarine | Two_Way_Slab for Bridge with system RC_Frame, span 7-10m, Low load, seismic Very_High, env Marine; requires f'c ≥ 50 MPa (preferred 55 MPa) with appropriate slab detailing per ACI/EC2 concepts.
SLB-05377 | Bridge | RC_Frame | Two_Way_Slab | 7-10m | Medium | Low | Normal | XC1 | RC_Two_Way_Slab | 36 | 41 | Grade_60 | Normal | Medium | Very_High | 2 | BridgeTwo_Way_Slab7-10mLowNormal | Two_Way_Slab for Bridge with system RC_Frame, span 7-10m, Medium load, seismic Low, env Normal; requires f'c ≥ 36 MPa (preferred 41 MPa) with appropriate slab detailing per ACI/EC2 concepts.
SLB-05378 | Bridge | RC_Frame | Two_Way_Slab | 7-10m | Medium | Low | XC2 | XC2 | RC_Two_Way_Slab | 38 | 43 | Grade_60 | Normal | Medium | Very_High | 2 | BridgeTwo_Way_Slab7-10mLowXC2 | Two_Way_Slab for Bridge with system RC_Frame, span 7-10m, Medium load, seismic Low, env XC2; requires f'c ≥ 38 MPa (preferred 43 MPa) with appropriate slab detailing per ACI/EC2 concepts.
SLB-05379 | Bridge | RC_Frame | Two_Way_Slab | 7-10m | Medium | Low | Marine | XS3 | RC_Two_Way_Slab | 42 | 47 | Grade_60 | Normal | Medium | Very_High | 2 | BridgeTwo_Way_Slab7-10mLowMarine | Two_Way_Slab for Bridge with system RC_Frame, span 7-10m, Medium load, seismic Low, env Marine; requires f'c ≥ 42 MPa (preferred 47 MPa) with appropriate slab detailing per ACI/EC2 concepts.
SLB-05380 | Bridge | RC_Frame | Two_Way_Slab | 7-10m | Medium | Moderate | Normal | XC1 | RC_Two_Way_Slab | 36 | 41 | Grade_60 | Normal | Medium | Very_High | 2 | BridgeTwo_Way_Slab7-10mModerateNormal | Two_Way_Slab for Bridge with system RC_Frame, span 7-10m, Medium load, seismic Moderate, env Normal; requires f'c ≥ 36 MPa (preferred 41 MPa) with appropriate slab detailing per ACI/EC2 concepts.
SLB-05381 | Bridge | RC_Frame | Two_Way_Slab | 7-10m | Medium | Moderate | XC2 | XC2 | RC_Two_Way_Slab | 38 | 43 | Grade_60 | Normal | Medium | Very_High | 2 | BridgeTwo_Way_Slab7-10mModerateXC2 | Two_Way_Slab for Bridge with system RC_Frame, span 7-10m, Medium load, seismic Moderate, env XC2; requires f'c ≥ 38 MPa (preferred 43 MPa) with appropriate slab detailing per ACI/EC2 concepts.
SLB-05382 | Bridge | RC_Frame | Two_Way_Slab | 7-10m | Medium | Moderate | Marine | XS3 | RC_Two_Way_Slab | 42 | 47 | Grade_60 | Normal | Medium | Very_High | 2 | BridgeTwo_Way_Slab7-10mModerateMarine | Two_Way_Slab for Bridge with system RC_Frame, span 7-10m, Medium load, seismic Moderate, env Marine; requires f'c ≥ 42 MPa (preferred 47 MPa) with appropriate slab detailing per ACI/EC2 concepts.
SLB-05383 | Bridge | RC_Frame | Two_Way_Slab | 7-10m | Medium | High | Normal | XC1 | RC_Two_Way_Slab | 40 | 45 | Grade_60 | Normal | Medium | Very_High | 2 | BridgeTwo_Way_Slab7-10mHighNormal | Two_Way_Slab for Bridge with system RC_Frame, span 7-10m, Medium load, seismic High, env Normal; requires f'c ≥ 40 MPa (preferred 45 MPa) with appropriate slab detailing per ACI/EC2 concepts.
SLB-05384 | Bridge | RC_Frame | Two_Way_Slab | 7-10m | Medium | High | XC2 | XC2 | RC_Two_Way_Slab | 42 | 47 | Grade_60 | Normal | Medium | Very_High | 2 | BridgeTwo_Way_Slab7-10mHighXC2 | Two_Way_Slab for Bridge with system RC_Frame, span 7-10m, Medium load, seismic High, env XC2; requires f'c ≥ 42 MPa (preferred 47 MPa) with appropriate slab detailing per ACI/EC2 concepts.
SLB-05385 | Bridge | RC_Frame | Two_Way_Slab | 7-10m | Medium | High | Marine | XS3 | RC_Two_Way_Slab | 46 | 51 | Grade_60 | Normal | Medium | Very_High | 2 | BridgeTwo_Way_Slab7-10mHighMarine | Two_Way_Slab for Bridge with system RC_Frame, span 7-10m, Medium load, seismic High, env Marine; requires f'c ≥ 46 MPa (preferred 51 MPa) with appropriate slab detailing per ACI/EC2 concepts.
SLB-05386 | Bridge | RC_Frame | Two_Way_Slab | 7-10m | Medium | Very_High | Normal | XC1 | RC_Two_Way_Slab | 44 | 49 | Grade_60 | Normal | Medium | Very_High | 2 | BridgeTwo_Way_Slab7-10mVery_HighNormal | Two_Way_Slab for Bridge with system RC_Frame, span 7-10m, Medium load, seismic Very_High, env Normal; requires f'c ≥ 44 MPa (preferred 49 MPa) with appropriate slab detailing per ACI/EC2 concepts.
SLB-05387 | Bridge | RC_Frame | Two_Way_Slab | 7-10m | Medium | Very_High | XC2 | XC2 | RC_Two_Way_Slab | 46 | 51 | Grade_60 | Normal | Medium | Very_High | 2 | BridgeTwo_Way_Slab7-10mVery_HighXC2 | Two_Way_Slab for Bridge with system RC_Frame, span 7-10m, Medium load, seismic Very_High, env XC2; requires f'c ≥ 46 MPa (preferred 51 MPa) with appropriate slab detailing per ACI/EC2 concepts.
SLB-05388 | Bridge | RC_Frame | Two_Way_Slab | 7-10m | Medium | Very_High | Marine | XS3 | RC_Two_Way_Slab | 50 | 55 | Grade_60 | Normal | Medium | Very_High | 2 | BridgeTwo_Way_Slab7-10mVery_HighMarine | Two_Way_Slab for Bridge with system RC_Frame, span 7-10m, Medium load, seismic Very_High, env Marine; requires f'c ≥ 50 MPa (preferred 55 MPa) with appropriate slab detailing per ACI/EC2 concepts.
SLB-05389 | Bridge | RC_Frame | Two_Way_Slab | 7-10m | High | Low | Normal | XC1 | RC_Two_Way_Slab_Drop | 36 | 41 | Grade_60 | Normal | Medium | Very_High | 2 | BridgeTwo_Way_Slab7-10mLowNormal | Two_Way_Slab for Bridge with system RC_Frame, span 7-10m, High load, seismic Low, env Normal; requires f'c ≥ 36 MPa (preferred 41 MPa) with appropriate slab detailing per ACI/EC2 concepts.
SLB-05390 | Bridge | RC_Frame | Two_Way_Slab | 7-10m | High | Low | XC2 | XC2 | RC_Two_Way_Slab_Drop | 38 | 43 | Grade_60 | Normal | Medium | Very_High | 2 | BridgeTwo_Way_Slab7-10mLowXC2 | Two_Way_Slab for Bridge with system RC_Frame, span 7-10m, High load, seismic Low, env XC2; requires f'c ≥ 38 MPa (preferred 43 MPa) with appropriate slab detailing per ACI/EC2 concepts.
SLB-05391 | Bridge | RC_Frame | Two_Way_Slab | 7-10m | High | Low | Marine | XS3 | RC_Two_Way_Slab_Drop | 42 | 47 | Grade_60 | Normal | Medium | Very_High | 2 | BridgeTwo_Way_Slab7-10mLowMarine | Two_Way_Slab for Bridge with system RC_Frame, span 7-10m, High load, seismic Low, env Marine; requires f'c ≥ 42 MPa (preferred 47 MPa) with appropriate slab detailing per ACI/EC2 concepts.
SLB-05392 | Bridge | RC_Frame | Two_Way_Slab | 7-10m | High | Moderate | Normal | XC1 | RC_Two_Way_Slab_Drop | 36 | 41 | Grade_60 | Normal | Medium | Very_High | 2 | BridgeTwo_Way_Slab7-10mModerateNormal | Two_Way_Slab for Bridge with system RC_Frame, span 7-10m, High load, seismic Moderate, env Normal; requires f'c ≥ 36 MPa (preferred 41 MPa) with appropriate slab detailing per ACI/EC2 concepts.
SLB-05393 | Bridge | RC_Frame | Two_Way_Slab | 7-10m | High | Moderate | XC2 | XC2 | RC_Two_Way_Slab_Drop | 38 | 43 | Grade_60 | Normal | Medium | Very_High | 2 | BridgeTwo_Way_Slab7-10mModerateXC2 | Two_Way_Slab for Bridge with system RC_Frame, span 7-10m, High load, seismic Moderate, env XC2; requires f'c ≥ 38 MPa (preferred 43 MPa) with appropriate slab detailing per ACI/EC2 concepts.
SLB-05394 | Bridge | RC_Frame | Two_Way_Slab | 7-10m | High | Moderate | Marine | XS3 | RC_Two_Way_Slab_Drop | 42 | 47 | Grade_60 | Normal | Medium | Very_High | 2 | BridgeTwo_Way_Slab7-10mModerateMarine | Two_Way_Slab for Bridge with system RC_Frame, span 7-10m, High load, seismic Moderate, env Marine; requires f'c ≥ 42 MPa (preferred 47 MPa) with appropriate slab detailing per ACI/EC2 concepts.
SLB-05395 | Bridge | RC_Frame | Two_Way_Slab | 7-10m | High | High | Normal | XC1 | RC_Two_Way_Slab_Drop | 40 | 45 | Grade_60 | Normal | Medium | Very_High | 2 | BridgeTwo_Way_Slab7-10mHighNormal | Two_Way_Slab for Bridge with system RC_Frame, span 7-10m, High load, seismic High, env Normal; requires f'c ≥ 40 MPa (preferred 45 MPa) with appropriate slab detailing per ACI/EC2 concepts.
SLB-05396 | Bridge | RC_Frame | Two_Way_Slab | 7-10m | High | High | XC2 | XC2 | RC_Two_Way_Slab_Drop | 42 | 47 | Grade_60 | Normal | Medium | Very_High | 2 | BridgeTwo_Way_Slab7-10mHighXC2 | Two_Way_Slab for Bridge with system RC_Frame, span 7-10m, High load, seismic High, env XC2; requires f'c ≥ 42 MPa (preferred 47 MPa) with appropriate slab detailing per ACI/EC2 concepts.
SLB-05397 | Bridge | RC_Frame | Two_Way_Slab | 7-10m | High | High | Marine | XS3 | RC_Two_Way_Slab_Drop | 46 | 51 | Grade_60 | Normal | Medium | Very_High | 2 | BridgeTwo_Way_Slab7-10mHighMarine | Two_Way_Slab for Bridge with system RC_Frame, span 7-10m, High load, seismic High, env Marine; requires f'c ≥ 46 MPa (preferred 51 MPa) with appropriate slab detailing per ACI/EC2 concepts.
SLB-05398 | Bridge | RC_Frame | Two_Way_Slab | 7-10m | High | Very_High | Normal | XC1 | RC_Two_Way_Slab_Drop | 44 | 49 | Grade_60 | Normal | Medium | Very_High | 2 | BridgeTwo_Way_Slab7-10mVery_HighNormal | Two_Way_Slab for Bridge with system RC_Frame, span 7-10m, High load, seismic Very_High, env Normal; requires f'c ≥ 44 MPa (preferred 49 MPa) with appropriate slab detailing per ACI/EC2 concepts.
SLB-05399 | Bridge | RC_Frame | Two_Way_Slab | 7-10m | High | Very_High | XC2 | XC2 | RC_Two_Way_Slab_Drop | 46 | 51 | Grade_60 | Normal | Medium | Very_High | 2 | BridgeTwo_Way_Slab7-10mVery_HighXC2 | Two_Way_Slab for Bridge with system RC_Frame, span 7-10m, High load, seismic Very_High, env XC2; requires f'c ≥ 46 MPa (preferred 51 MPa) with appropriate slab detailing per ACI/EC2 concepts.
SLB-05400 | Bridge | RC_Frame | Two_Way_Slab | 7-10m | High | Very_High | Marine | XS3 | RC_Two_Way_Slab_Drop | 50 | 55 | Grade_60 | Normal | Medium | Very_High | 2 | BridgeTwo_Way_Slab7-10mVery_HighMarine | Two_Way_Slab for Bridge with system RC_Frame, span 7-10m, High load, seismic Very_High, env Marine; requires f'c ≥ 50 MPa (preferred 55 MPa) with appropriate slab detailing per ACI/EC2 concepts.
SLB-05401 | Bridge | RC_Frame | Flat_Slab | 3-5m | Low | Low | Normal | XC1 | Flat_Slab_Standard | 32 | 37 | Grade_60 | Normal | Medium | Very_High | 2 | BridgeFlat_Slab3-5mLowNormal | Flat_Slab for Bridge with system RC_Frame, span 3-5m, Low load, seismic Low, env Normal; requires f'c ≥ 32 MPa (preferred 37 MPa) with appropriate slab detailing per ACI/EC2 concepts.
SLB-05402 | Bridge | RC_Frame | Flat_Slab | 3-5m | Low | Low | XC2 | XC2 | Flat_Slab_Standard | 34 | 39 | Grade_60 | Normal | Medium | Very_High | 2 | BridgeFlat_Slab3-5mLowXC2 | Flat_Slab for Bridge with system RC_Frame, span 3-5m, Low load, seismic Low, env XC2; requires f'c ≥ 34 MPa (preferred 39 MPa) with appropriate slab detailing per ACI/EC2 concepts.
SLB-05403 | Bridge | RC_Frame | Flat_Slab | 3-5m | Low | Low | Marine | XS3 | Flat_Slab_Standard | 38 | 43 | Grade_60 | Normal | Medium | Very_High | 2 | BridgeFlat_Slab3-5mLowMarine | Flat_Slab for Bridge with system RC_Frame, span 3-5m, Low load, seismic Low, env Marine; requires f'c ≥ 38 MPa (preferred 43 MPa) with appropriate slab detailing per ACI/EC2 concepts.
SLB-05404 | Bridge | RC_Frame | Flat_Slab | 3-5m | Low | Moderate | Normal | XC1 | Flat_Slab_Standard | 32 | 37 | Grade_60 | Normal | Medium | Very_High | 2 | BridgeFlat_Slab3-5mModerateNormal | Flat_Slab for Bridge with system RC_Frame, span 3-5m, Low load, seismic Moderate, env Normal; requires f'c ≥ 32 MPa (preferred 37 MPa) with appropriate slab detailing per ACI/EC2 concepts.
SLB-05405 | Bridge | RC_Frame | Flat_Slab | 3-5m | Low | Moderate | XC2 | XC2 | Flat_Slab_Standard | 34 | 39 | Grade_60 | Normal | Medium | Very_High | 2 | BridgeFlat_Slab3-5mModerateXC2 | Flat_Slab for Bridge with system RC_Frame, span 3-5m, Low load, seismic Moderate, env XC2; requires f'c ≥ 34 MPa (preferred 39 MPa) with appropriate slab detailing per ACI/EC2 concepts.
SLB-05406 | Bridge | RC_Frame | Flat_Slab | 3-5m | Low | Moderate | Marine | XS3 | Flat_Slab_Standard | 38 | 43 | Grade_60 | Normal | Medium | Very_High | 2 | BridgeFlat_Slab3-5mModerateMarine | Flat_Slab for Bridge with system RC_Frame, span 3-5m, Low load, seismic Moderate, env Marine; requires f'c ≥ 38 MPa (preferred 43 MPa) with appropriate slab detailing per ACI/EC2 concepts.
SLB-05407 | Bridge | RC_Frame | Flat_Slab | 3-5m | Low | High | Normal | XC1 | Flat_Slab_Standard | 36 | 41 | Grade_60 | Normal | Medium | Very_High | 2 | BridgeFlat_Slab3-5mHighNormal | Flat_Slab for Bridge with system RC_Frame, span 3-5m, Low load, seismic High, env Normal; requires f'c ≥ 36 MPa (preferred 41 MPa) with appropriate slab detailing per ACI/EC2 concepts.
SLB-05408 | Bridge | RC_Frame | Flat_Slab | 3-5m | Low | High | XC2 | XC2 | Flat_Slab_Standard | 38 | 43 | Grade_60 | Normal | Medium | Very_High | 2 | BridgeFlat_Slab3-5mHighXC2 | Flat_Slab for Bridge with system RC_Frame, span 3-5m, Low load, seismic High, env XC2; requires f'c ≥ 38 MPa (preferred 43 MPa) with appropriate slab detailing per ACI/EC2 concepts.
SLB-05409 | Bridge | RC_Frame | Flat_Slab | 3-5m | Low | High | Marine | XS3 | Flat_Slab_Standard | 42 | 47 | Grade_60 | Normal | Medium | Very_High | 2 | BridgeFlat_Slab3-5mHighMarine | Flat_Slab for Bridge with system RC_Frame, span 3-5m, Low load, seismic High, env Marine; requires f'c ≥ 42 MPa (preferred 47 MPa) with appropriate slab detailing per ACI/EC2 concepts.
SLB-05410 | Bridge | RC_Frame | Flat_Slab | 3-5m | Low | Very_High | Normal | XC1 | Flat_Slab_Standard | 40 | 45 | Grade_60 | Normal | Medium | Very_High | 2 | BridgeFlat_Slab3-5mVery_HighNormal | Flat_Slab for Bridge with system RC_Frame, span 3-5m, Low load, seismic Very_High, env Normal; requires f'c ≥ 40 MPa (preferred 45 MPa) with appropriate slab detailing per ACI/EC2 concepts.
SLB-05411 | Bridge | RC_Frame | Flat_Slab | 3-5m | Low | Very_High | XC2 | XC2 | Flat_Slab_Standard | 42 | 47 | Grade_60 | Normal | Medium | Very_High | 2 | BridgeFlat_Slab3-5mVery_HighXC2 | Flat_Slab for Bridge with system RC_Frame, span 3-5m, Low load, seismic Very_High, env XC2; requires f'c ≥ 42 MPa (preferred 47 MPa) with appropriate slab detailing per ACI/EC2 concepts.
SLB-05412 | Bridge | RC_Frame | Flat_Slab | 3-5m | Low | Very_High | Marine | XS3 | Flat_Slab_Standard | 46 | 51 | Grade_60 | Normal | Medium | Very_High | 2 | BridgeFlat_Slab3-5mVery_HighMarine | Flat_Slab for Bridge with system RC_Frame, span 3-5m, Low load, seismic Very_High, env Marine; requires f'c ≥ 46 MPa (preferred 51 MPa) with appropriate slab detailing per ACI/EC2 concepts.
SLB-05413 | Bridge | RC_Frame | Flat_Slab | 3-5m | Medium | Low | Normal | XC1 | Flat_Slab_Standard | 32 | 37 | Grade_60 | Normal | Medium | Very_High | 2 | BridgeFlat_Slab3-5mLowNormal | Flat_Slab for Bridge with system RC_Frame, span 3-5m, Medium load, seismic Low, env Normal; requires f'c ≥ 32 MPa (preferred 37 MPa) with appropriate slab detailing per ACI/EC2 concepts.
SLB-05414 | Bridge | RC_Frame | Flat_Slab | 3-5m | Medium | Low | XC2 | XC2 | Flat_Slab_Standard | 34 | 39 | Grade_60 | Normal | Medium | Very_High | 2 | BridgeFlat_Slab3-5mLowXC2 | Flat_Slab for Bridge with system RC_Frame, span 3-5m, Medium load, seismic Low, env XC2; requires f'c ≥ 34 MPa (preferred 39 MPa) with appropriate slab detailing per ACI/EC2 concepts.
SLB-05415 | Bridge | RC_Frame | Flat_Slab | 3-5m | Medium | Low | Marine | XS3 | Flat_Slab_Standard | 38 | 43 | Grade_60 | Normal | Medium | Very_High | 2 | BridgeFlat_Slab3-5mLowMarine | Flat_Slab for Bridge with system RC_Frame, span 3-5m, Medium load, seismic Low, env Marine; requires f'c ≥ 38 MPa (preferred 43 MPa) with appropriate slab detailing per ACI/EC2 concepts.
SLB-05416 | Bridge | RC_Frame | Flat_Slab | 3-5m | Medium | Moderate | Normal | XC1 | Flat_Slab_Standard | 32 | 37 | Grade_60 | Normal | Medium | Very_High | 2 | BridgeFlat_Slab3-5mModerateNormal | Flat_Slab for Bridge with system RC_Frame, span 3-5m, Medium load, seismic Moderate, env Normal; requires f'c ≥ 32 MPa (preferred 37 MPa) with appropriate slab detailing per ACI/EC2 concepts.
SLB-05417 | Bridge | RC_Frame | Flat_Slab | 3-5m | Medium | Moderate | XC2 | XC2 | Flat_Slab_Standard | 34 | 39 | Grade_60 | Normal | Medium | Very_High | 2 | BridgeFlat_Slab3-5mModerateXC2 | Flat_Slab for Bridge with system RC_Frame, span 3-5m, Medium load, seismic Moderate, env XC2; requires f'c ≥ 34 MPa (preferred 39 MPa) with appropriate slab detailing per ACI/EC2 concepts.
SLB-05418 | Bridge | RC_Frame | Flat_Slab | 3-5m | Medium | Moderate | Marine | XS3 | Flat_Slab_Standard | 38 | 43 | Grade_60 | Normal | Medium | Very_High | 2 | BridgeFlat_Slab3-5mModerateMarine | Flat_Slab for Bridge with system RC_Frame, span 3-5m, Medium load, seismic Moderate, env Marine; requires f'c ≥ 38 MPa (preferred 43 MPa) with appropriate slab detailing per ACI/EC2 concepts.
SLB-05419 | Bridge | RC_Frame | Flat_Slab | 3-5m | Medium | High | Normal | XC1 | Flat_Slab_Standard | 36 | 41 | Grade_60 | Normal | Medium | Very_High | 2 | BridgeFlat_Slab3-5mHighNormal | Flat_Slab for Bridge with system RC_Frame, span 3-5m, Medium load, seismic High, env Normal; requires f'c ≥ 36 MPa (preferred 41 MPa) with appropriate slab detailing per ACI/EC2 concepts.
SLB-05420 | Bridge | RC_Frame | Flat_Slab | 3-5m | Medium | High | XC2 | XC2 | Flat_Slab_Standard | 38 | 43 | Grade_60 | Normal | Medium | Very_High | 2 | BridgeFlat_Slab3-5mHighXC2 | Flat_Slab for Bridge with system RC_Frame, span 3-5m, Medium load, seismic High, env XC2; requires f'c ≥ 38 MPa (preferred 43 MPa) with appropriate slab detailing per ACI/EC2 concepts.
SLB-05421 | Bridge | RC_Frame | Flat_Slab | 3-5m | Medium | High | Marine | XS3 | Flat_Slab_Standard | 42 | 47 | Grade_60 | Normal | Medium | Very_High | 2 | BridgeFlat_Slab3-5mHighMarine | Flat_Slab for Bridge with system RC_Frame, span 3-5m, Medium load, seismic High, env Marine; requires f'c ≥ 42 MPa (preferred 47 MPa) with appropriate slab detailing per ACI/EC2 concepts.
SLB-05422 | Bridge | RC_Frame | Flat_Slab | 3-5m | Medium | Very_High | Normal | XC1 | Flat_Slab_Standard | 40 | 45 | Grade_60 | Normal | Medium | Very_High | 2 | BridgeFlat_Slab3-5mVery_HighNormal | Flat_Slab for Bridge with system RC_Frame, span 3-5m, Medium load, seismic Very_High, env Normal; requires f'c ≥ 40 MPa (preferred 45 MPa) with appropriate slab detailing per ACI/EC2 concepts.
SLB-05423 | Bridge | RC_Frame | Flat_Slab | 3-5m | Medium | Very_High | XC2 | XC2 | Flat_Slab_Standard | 42 | 47 | Grade_60 | Normal | Medium | Very_High | 2 | BridgeFlat_Slab3-5mVery_HighXC2 | Flat_Slab for Bridge with system RC_Frame, span 3-5m, Medium load, seismic Very_High, env XC2; requires f'c ≥ 42 MPa (preferred 47 MPa) with appropriate slab detailing per ACI/EC2 concepts.
SLB-05424 | Bridge | RC_Frame | Flat_Slab | 3-5m | Medium | Very_High | Marine | XS3 | Flat_Slab_Standard | 46 | 51 | Grade_60 | Normal | Medium | Very_High | 2 | BridgeFlat_Slab3-5mVery_HighMarine | Flat_Slab for Bridge with system RC_Frame, span 3-5m, Medium load, seismic Very_High, env Marine; requires f'c ≥ 46 MPa (preferred 51 MPa) with appropriate slab detailing per ACI/EC2 concepts.
SLB-05425 | Bridge | RC_Frame | Flat_Slab | 3-5m | High | Low | Normal | XC1 | Flat_Slab_Drop_Panel | 32 | 37 | Grade_60 | Normal | Medium | Very_High | 2 | BridgeFlat_Slab3-5mLowNormal | Flat_Slab for Bridge with system RC_Frame, span 3-5m, High load, seismic Low, env Normal; requires f'c ≥ 32 MPa (preferred 37 MPa) with appropriate slab detailing per ACI/EC2 concepts.
SLB-05426 | Bridge | RC_Frame | Flat_Slab | 3-5m | High | Low | XC2 | XC2 | Flat_Slab_Drop_Panel | 34 | 39 | Grade_60 | Normal | Medium | Very_High | 2 | BridgeFlat_Slab3-5mLowXC2 | Flat_Slab for Bridge with system RC_Frame, span 3-5m, High load, seismic Low, env XC2; requires f'c ≥ 34 MPa (preferred 39 MPa) with appropriate slab detailing per ACI/EC2 concepts.
SLB-05427 | Bridge | RC_Frame | Flat_Slab | 3-5m | High | Low | Marine | XS3 | Flat_Slab_Drop_Panel | 38 | 43 | Grade_60 | Normal | Medium | Very_High | 2 | BridgeFlat_Slab3-5mLowMarine | Flat_Slab for Bridge with system RC_Frame, span 3-5m, High load, seismic Low, env Marine; requires f'c ≥ 38 MPa (preferred 43 MPa) with appropriate slab detailing per ACI/EC2 concepts.
SLB-05428 | Bridge | RC_Frame | Flat_Slab | 3-5m | High | Moderate | Normal | XC1 | Flat_Slab_Drop_Panel | 32 | 37 | Grade_60 | Normal | Medium | Very_High | 2 | BridgeFlat_Slab3-5mModerateNormal | Flat_Slab for Bridge with system RC_Frame, span 3-5m, High load, seismic Moderate, env Normal; requires f'c ≥ 32 MPa (preferred 37 MPa) with appropriate slab detailing per ACI/EC2 concepts.
SLB-05429 | Bridge | RC_Frame | Flat_Slab | 3-5m | High | Moderate | XC2 | XC2 | Flat_Slab_Drop_Panel | 34 | 39 | Grade_60 | Normal | Medium | Very_High | 2 | BridgeFlat_Slab3-5mModerateXC2 | Flat_Slab for Bridge with system RC_Frame, span 3-5m, High load, seismic Moderate, env XC2; requires f'c ≥ 34 MPa (preferred 39 MPa) with appropriate slab detailing per ACI/EC2 concepts.
SLB-05430 | Bridge | RC_Frame | Flat_Slab | 3-5m | High | Moderate | Marine | XS3 | Flat_Slab_Drop_Panel | 38 | 43 | Grade_60 | Normal | Medium | Very_High | 2 | BridgeFlat_Slab3-5mModerateMarine | Flat_Slab for Bridge with system RC_Frame, span 3-5m, High load, seismic Moderate, env Marine; requires f'c ≥ 38 MPa (preferred 43 MPa) with appropriate slab detailing per ACI/EC2 concepts.
SLB-05431 | Bridge | RC_Frame | Flat_Slab | 3-5m | High | High | Normal | XC1 | Flat_Slab_Drop_Panel | 36 | 41 | Grade_60 | Normal | Medium | Very_High | 2 | BridgeFlat_Slab3-5mHighNormal | Flat_Slab for Bridge with system RC_Frame, span 3-5m, High load, seismic High, env Normal; requires f'c ≥ 36 MPa (preferred 41 MPa) with appropriate slab detailing per ACI/EC2 concepts.
SLB-05432 | Bridge | RC_Frame | Flat_Slab | 3-5m | High | High | XC2 | XC2 | Flat_Slab_Drop_Panel | 38 | 43 | Grade_60 | Normal | Medium | Very_High | 2 | BridgeFlat_Slab3-5mHighXC2 | Flat_Slab for Bridge with system RC_Frame, span 3-5m, High load, seismic High, env XC2; requires f'c ≥ 38 MPa (preferred 43 MPa) with appropriate slab detailing per ACI/EC2 concepts.
SLB-05433 | Bridge | RC_Frame | Flat_Slab | 3-5m | High | High | Marine | XS3 | Flat_Slab_Drop_Panel | 42 | 47 | Grade_60 | Normal | Medium | Very_High | 2 | BridgeFlat_Slab3-5mHighMarine | Flat_Slab for Bridge with system RC_Frame, span 3-5m, High load, seismic High, env Marine; requires f'c ≥ 42 MPa (preferred 47 MPa) with appropriate slab detailing per ACI/EC2 concepts.
SLB-05434 | Bridge | RC_Frame | Flat_Slab | 3-5m | High | Very_High | Normal | XC1 | Flat_Slab_Drop_Panel | 40 | 45 | Grade_60 | Normal | Medium | Very_High | 2 | BridgeFlat_Slab3-5mVery_HighNormal | Flat_Slab for Bridge with system RC_Frame, span 3-5m, High load, seismic Very_High, env Normal; requires f'c ≥ 40 MPa (preferred 45 MPa) with appropriate slab detailing per ACI/EC2 concepts.
SLB-05435 | Bridge | RC_Frame | Flat_Slab | 3-5m | High | Very_High | XC2 | XC2 | Flat_Slab_Drop_Panel | 42 | 47 | Grade_60 | Normal | Medium | Very_High | 2 | BridgeFlat_Slab3-5mVery_HighXC2 | Flat_Slab for Bridge with system RC_Frame, span 3-5m, High load, seismic Very_High, env XC2; requires f'c ≥ 42 MPa (preferred 47 MPa) with appropriate slab detailing per ACI/EC2 concepts.
SLB-05436 | Bridge | RC_Frame | Flat_Slab | 3-5m | High | Very_High | Marine | XS3 | Flat_Slab_Drop_Panel | 46 | 51 | Grade_60 | Normal | Medium | Very_High | 2 | BridgeFlat_Slab3-5mVery_HighMarine | Flat_Slab for Bridge with system RC_Frame, span 3-5m, High load, seismic Very_High, env Marine; requires f'c ≥ 46 MPa (preferred 51 MPa) with appropriate slab detailing per ACI/EC2 concepts.
SLB-05437 | Bridge | RC_Frame | Flat_Slab | 5-7m | Low | Low | Normal | XC1 | Flat_Slab_Standard | 36 | 41 | Grade_60 | Normal | Medium | Very_High | 2 | BridgeFlat_Slab5-7mLowNormal | Flat_Slab for Bridge with system RC_Frame, span 5-7m, Low load, seismic Low, env Normal; requires f'c ≥ 36 MPa (preferred 41 MPa) with appropriate slab detailing per ACI/EC2 concepts.
SLB-05438 | Bridge | RC_Frame | Flat_Slab | 5-7m | Low | Low | XC2 | XC2 | Flat_Slab_Standard | 38 | 43 | Grade_60 | Normal | Medium | Very_High | 2 | BridgeFlat_Slab5-7mLowXC2 | Flat_Slab for Bridge with system RC_Frame, span 5-7m, Low load, seismic Low, env XC2; requires f'c ≥ 38 MPa (preferred 43 MPa) with appropriate slab detailing per ACI/EC2 concepts.
SLB-05439 | Bridge | RC_Frame | Flat_Slab | 5-7m | Low | Low | Marine | XS3 | Flat_Slab_Standard | 42 | 47 | Grade_60 | Normal | Medium | Very_High | 2 | BridgeFlat_Slab5-7mLowMarine | Flat_Slab for Bridge with system RC_Frame, span 5-7m, Low load, seismic Low, env Marine; requires f'c ≥ 42 MPa (preferred 47 MPa) with appropriate slab detailing per ACI/EC2 concepts.
SLB-05440 | Bridge | RC_Frame | Flat_Slab | 5-7m | Low | Moderate | Normal | XC1 | Flat_Slab_Standard | 36 | 41 | Grade_60 | Normal | Medium | Very_High | 2 | BridgeFlat_Slab5-7mModerateNormal | Flat_Slab for Bridge with system RC_Frame, span 5-7m, Low load, seismic Moderate, env Normal; requires f'c ≥ 36 MPa (preferred 41 MPa) with appropriate slab detailing per ACI/EC2 concepts.
SLB-05441 | Bridge | RC_Frame | Flat_Slab | 5-7m | Low | Moderate | XC2 | XC2 | Flat_Slab_Standard | 38 | 43 | Grade_60 | Normal | Medium | Very_High | 2 | BridgeFlat_Slab5-7mModerateXC2 | Flat_Slab for Bridge with system RC_Frame, span 5-7m, Low load, seismic Moderate, env XC2; requires f'c ≥ 38 MPa (preferred 43 MPa) with appropriate slab detailing per ACI/EC2 concepts.
SLB-05442 | Bridge | RC_Frame | Flat_Slab | 5-7m | Low | Moderate | Marine | XS3 | Flat_Slab_Standard | 42 | 47 | Grade_60 | Normal | Medium | Very_High | 2 | BridgeFlat_Slab5-7mModerateMarine | Flat_Slab for Bridge with system RC_Frame, span 5-7m, Low load, seismic Moderate, env Marine; requires f'c ≥ 42 MPa (preferred 47 MPa) with appropriate slab detailing per ACI/EC2 concepts.
SLB-05443 | Bridge | RC_Frame | Flat_Slab | 5-7m | Low | High | Normal | XC1 | Flat_Slab_Standard | 40 | 45 | Grade_60 | Normal | Medium | Very_High | 2 | BridgeFlat_Slab5-7mHighNormal | Flat_Slab for Bridge with system RC_Frame, span 5-7m, Low load, seismic High, env Normal; requires f'c ≥ 40 MPa (preferred 45 MPa) with appropriate slab detailing per ACI/EC2 concepts.
SLB-05444 | Bridge | RC_Frame | Flat_Slab | 5-7m | Low | High | XC2 | XC2 | Flat_Slab_Standard | 42 | 47 | Grade_60 | Normal | Medium | Very_High | 2 | BridgeFlat_Slab5-7mHighXC2 | Flat_Slab for Bridge with system RC_Frame, span 5-7m, Low load, seismic High, env XC2; requires f'c ≥ 42 MPa (preferred 47 MPa) with appropriate slab detailing per ACI/EC2 concepts.
SLB-05445 | Bridge | RC_Frame | Flat_Slab | 5-7m | Low | High | Marine | XS3 | Flat_Slab_Standard | 46 | 51 | Grade_60 | Normal | Medium | Very_High | 2 | BridgeFlat_Slab5-7mHighMarine | Flat_Slab for Bridge with system RC_Frame, span 5-7m, Low load, seismic High, env Marine; requires f'c ≥ 46 MPa (preferred 51 MPa) with appropriate slab detailing per ACI/EC2 concepts.
SLB-05446 | Bridge | RC_Frame | Flat_Slab | 5-7m | Low | Very_High | Normal | XC1 | Flat_Slab_Standard | 44 | 49 | Grade_60 | Normal | Medium | Very_High | 2 | BridgeFlat_Slab5-7mVery_HighNormal | Flat_Slab for Bridge with system RC_Frame, span 5-7m, Low load, seismic Very_High, env Normal; requires f'c ≥ 44 MPa (preferred 49 MPa) with appropriate slab detailing per ACI/EC2 concepts.
SLB-05447 | Bridge | RC_Frame | Flat_Slab | 5-7m | Low | Very_High | XC2 | XC2 | Flat_Slab_Standard | 46 | 51 | Grade_60 | Normal | Medium | Very_High | 2 | BridgeFlat_Slab5-7mVery_HighXC2 | Flat_Slab for Bridge with system RC_Frame, span 5-7m, Low load, seismic Very_High, env XC2; requires f'c ≥ 46 MPa (preferred 51 MPa) with appropriate slab detailing per ACI/EC2 concepts.
SLB-05448 | Bridge | RC_Frame | Flat_Slab | 5-7m | Low | Very_High | Marine | XS3 | Flat_Slab_Standard | 50 | 55 | Grade_60 | Normal | Medium | Very_High | 2 | BridgeFlat_Slab5-7mVery_HighMarine | Flat_Slab for Bridge with system RC_Frame, span 5-7m, Low load, seismic Very_High, env Marine; requires f'c ≥ 50 MPa (preferred 55 MPa) with appropriate slab detailing per ACI/EC2 concepts.
SLB-05449 | Bridge | RC_Frame | Flat_Slab | 5-7m | Medium | Low | Normal | XC1 | Flat_Slab_Standard | 36 | 41 | Grade_60 | Normal | Medium | Very_High | 2 | BridgeFlat_Slab5-7mLowNormal | Flat_Slab for Bridge with system RC_Frame, span 5-7m, Medium load, seismic Low, env Normal; requires f'c ≥ 36 MPa (preferred 41 MPa) with appropriate slab detailing per ACI/EC2 concepts.
SLB-05450 | Bridge | RC_Frame | Flat_Slab | 5-7m | Medium | Low | XC2 | XC2 | Flat_Slab_Standard | 38 | 43 | Grade_60 | Normal | Medium | Very_High | 2 | BridgeFlat_Slab5-7mLowXC2 | Flat_Slab for Bridge with system RC_Frame, span 5-7m, Medium load, seismic Low, env XC2; requires f'c ≥ 38 MPa (preferred 43 MPa) with appropriate slab detailing per ACI/EC2 concepts.
SLB-05451 | Bridge | RC_Frame | Flat_Slab | 5-7m | Medium | Low | Marine | XS3 | Flat_Slab_Standard | 42 | 47 | Grade_60 | Normal | Medium | Very_High | 2 | BridgeFlat_Slab5-7mLowMarine | Flat_Slab for Bridge with system RC_Frame, span 5-7m, Medium load, seismic Low, env Marine; requires f'c ≥ 42 MPa (preferred 47 MPa) with appropriate slab detailing per ACI/EC2 concepts.
SLB-05452 | Bridge | RC_Frame | Flat_Slab | 5-7m | Medium | Moderate | Normal | XC1 | Flat_Slab_Standard | 36 | 41 | Grade_60 | Normal | Medium | Very_High | 2 | BridgeFlat_Slab5-7mModerateNormal | Flat_Slab for Bridge with system RC_Frame, span 5-7m, Medium load, seismic Moderate, env Normal; requires f'c ≥ 36 MPa (preferred 41 MPa) with appropriate slab detailing per ACI/EC2 concepts.
SLB-05453 | Bridge | RC_Frame | Flat_Slab | 5-7m | Medium | Moderate | XC2 | XC2 | Flat_Slab_Standard | 38 | 43 | Grade_60 | Normal | Medium | Very_High | 2 | BridgeFlat_Slab5-7mModerateXC2 | Flat_Slab for Bridge with system RC_Frame, span 5-7m, Medium load, seismic Moderate, env XC2; requires f'c ≥ 38 MPa (preferred 43 MPa) with appropriate slab detailing per ACI/EC2 concepts.
SLB-05454 | Bridge | RC_Frame | Flat_Slab | 5-7m | Medium | Moderate | Marine | XS3 | Flat_Slab_Standard | 42 | 47 | Grade_60 | Normal | Medium | Very_High | 2 | BridgeFlat_Slab5-7mModerateMarine | Flat_Slab for Bridge with system RC_Frame, span 5-7m, Medium load, seismic Moderate, env Marine; requires f'c ≥ 42 MPa (preferred 47 MPa) with appropriate slab detailing per ACI/EC2 concepts.
SLB-05455 | Bridge | RC_Frame | Flat_Slab | 5-7m | Medium | High | Normal | XC1 | Flat_Slab_Standard | 40 | 45 | Grade_60 | Normal | Medium | Very_High | 2 | BridgeFlat_Slab5-7mHighNormal | Flat_Slab for Bridge with system RC_Frame, span 5-7m, Medium load, seismic High, env Normal; requires f'c ≥ 40 MPa (preferred 45 MPa) with appropriate slab detailing per ACI/EC2 concepts.
SLB-05456 | Bridge | RC_Frame | Flat_Slab | 5-7m | Medium | High | XC2 | XC2 | Flat_Slab_Standard | 42 | 47 | Grade_60 | Normal | Medium | Very_High | 2 | BridgeFlat_Slab5-7mHighXC2 | Flat_Slab for Bridge with system RC_Frame, span 5-7m, Medium load, seismic High, env XC2; requires f'c ≥ 42 MPa (preferred 47 MPa) with appropriate slab detailing per ACI/EC2 concepts.
SLB-05457 | Bridge | RC_Frame | Flat_Slab | 5-7m | Medium | High | Marine | XS3 | Flat_Slab_Standard | 46 | 51 | Grade_60 | Normal | Medium | Very_High | 2 | BridgeFlat_Slab5-7mHighMarine | Flat_Slab for Bridge with system RC_Frame, span 5-7m, Medium load, seismic High, env Marine; requires f'c ≥ 46 MPa (preferred 51 MPa) with appropriate slab detailing per ACI/EC2 concepts.
SLB-05458 | Bridge | RC_Frame | Flat_Slab | 5-7m | Medium | Very_High | Normal | XC1 | Flat_Slab_Standard | 44 | 49 | Grade_60 | Normal | Medium | Very_High | 2 | BridgeFlat_Slab5-7mVery_HighNormal | Flat_Slab for Bridge with system RC_Frame, span 5-7m, Medium load, seismic Very_High, env Normal; requires f'c ≥ 44 MPa (preferred 49 MPa) with appropriate slab detailing per ACI/EC2 concepts.
SLB-05459 | Bridge | RC_Frame | Flat_Slab | 5-7m | Medium | Very_High | XC2 | XC2 | Flat_Slab_Standard | 46 | 51 | Grade_60 | Normal | Medium | Very_High | 2 | BridgeFlat_Slab5-7mVery_HighXC2 | Flat_Slab for Bridge with system RC_Frame, span 5-7m, Medium load, seismic Very_High, env XC2; requires f'c ≥ 46 MPa (preferred 51 MPa) with appropriate slab detailing per ACI/EC2 concepts.
SLB-05460 | Bridge | RC_Frame | Flat_Slab | 5-7m | Medium | Very_High | Marine | XS3 | Flat_Slab_Standard | 50 | 55 | Grade_60 | Normal | Medium | Very_High | 2 | BridgeFlat_Slab5-7mVery_HighMarine | Flat_Slab for Bridge with system RC_Frame, span 5-7m, Medium load, seismic Very_High, env Marine; requires f'c ≥ 50 MPa (preferred 55 MPa) with appropriate slab detailing per ACI/EC2 concepts.
SLB-05461 | Bridge | RC_Frame | Flat_Slab | 5-7m | High | Low | Normal | XC1 | Flat_Slab_Drop_Panel | 36 | 41 | Grade_60 | Normal | Medium | Very_High | 2 | BridgeFlat_Slab5-7mLowNormal | Flat_Slab for Bridge with system RC_Frame, span 5-7m, High load, seismic Low, env Normal; requires f'c ≥ 36 MPa (preferred 41 MPa) with appropriate slab detailing per ACI/EC2 concepts.
SLB-05462 | Bridge | RC_Frame | Flat_Slab | 5-7m | High | Low | XC2 | XC2 | Flat_Slab_Drop_Panel | 38 | 43 | Grade_60 | Normal | Medium | Very_High | 2 | BridgeFlat_Slab5-7mLowXC2 | Flat_Slab for Bridge with system RC_Frame, span 5-7m, High load, seismic Low, env XC2; requires f'c ≥ 38 MPa (preferred 43 MPa) with appropriate slab detailing per ACI/EC2 concepts.
SLB-05463 | Bridge | RC_Frame | Flat_Slab | 5-7m | High | Low | Marine | XS3 | Flat_Slab_Drop_Panel | 42 | 47 | Grade_60 | Normal | Medium | Very_High | 2 | BridgeFlat_Slab5-7mLowMarine | Flat_Slab for Bridge with system RC_Frame, span 5-7m, High load, seismic Low, env Marine; requires f'c ≥ 42 MPa (preferred 47 MPa) with appropriate slab detailing per ACI/EC2 concepts.
SLB-05464 | Bridge | RC_Frame | Flat_Slab | 5-7m | High | Moderate | Normal | XC1 | Flat_Slab_Drop_Panel | 36 | 41 | Grade_60 | Normal | Medium | Very_High | 2 | BridgeFlat_Slab5-7mModerateNormal | Flat_Slab for Bridge with system RC_Frame, span 5-7m, High load, seismic Moderate, env Normal; requires f'c ≥ 36 MPa (preferred 41 MPa) with appropriate slab detailing per ACI/EC2 concepts.
SLB-05465 | Bridge | RC_Frame | Flat_Slab | 5-7m | High | Moderate | XC2 | XC2 | Flat_Slab_Drop_Panel | 38 | 43 | Grade_60 | Normal | Medium | Very_High | 2 | BridgeFlat_Slab5-7mModerateXC2 | Flat_Slab for Bridge with system RC_Frame, span 5-7m, High load, seismic Moderate, env XC2; requires f'c ≥ 38 MPa (preferred 43 MPa) with appropriate slab detailing per ACI/EC2 concepts.
SLB-05466 | Bridge | RC_Frame | Flat_Slab | 5-7m | High | Moderate | Marine | XS3 | Flat_Slab_Drop_Panel | 42 | 47 | Grade_60 | Normal | Medium | Very_High | 2 | BridgeFlat_Slab5-7mModerateMarine | Flat_Slab for Bridge with system RC_Frame, span 5-7m, High load, seismic Moderate, env Marine; requires f'c ≥ 42 MPa (preferred 47 MPa) with appropriate slab detailing per ACI/EC2 concepts.
SLB-05467 | Bridge | RC_Frame | Flat_Slab | 5-7m | High | High | Normal | XC1 | Flat_Slab_Drop_Panel | 40 | 45 | Grade_60 | Normal | Medium | Very_High | 2 | BridgeFlat_Slab5-7mHighNormal | Flat_Slab for Bridge with system RC_Frame, span 5-7m, High load, seismic High, env Normal; requires f'c ≥ 40 MPa (preferred 45 MPa) with appropriate slab detailing per ACI/EC2 concepts.
SLB-05468 | Bridge | RC_Frame | Flat_Slab | 5-7m | High | High | XC2 | XC2 | Flat_Slab_Drop_Panel | 42 | 47 | Grade_60 | Normal | Medium | Very_High | 2 | BridgeFlat_Slab5-7mHighXC2 | Flat_Slab for Bridge with system RC_Frame, span 5-7m, High load, seismic High, env XC2; requires f'c ≥ 42 MPa (preferred 47 MPa) with appropriate slab detailing per ACI/EC2 concepts.
SLB-05469 | Bridge | RC_Frame | Flat_Slab | 5-7m | High | High | Marine | XS3 | Flat_Slab_Drop_Panel | 46 | 51 | Grade_60 | Normal | Medium | Very_High | 2 | BridgeFlat_Slab5-7mHighMarine | Flat_Slab for Bridge with system RC_Frame, span 5-7m, High load, seismic High, env Marine; requires f'c ≥ 46 MPa (preferred 51 MPa) with appropriate slab detailing per ACI/EC2 concepts.
SLB-05470 | Bridge | RC_Frame | Flat_Slab | 5-7m | High | Very_High | Normal | XC1 | Flat_Slab_Drop_Panel | 44 | 49 | Grade_60 | Normal | Medium | Very_High | 2 | BridgeFlat_Slab5-7mVery_HighNormal | Flat_Slab for Bridge with system RC_Frame, span 5-7m, High load, seismic Very_High, env Normal; requires f'c ≥ 44 MPa (preferred 49 MPa) with appropriate slab detailing per ACI/EC2 concepts.
SLB-05471 | Bridge | RC_Frame | Flat_Slab | 5-7m | High | Very_High | XC2 | XC2 | Flat_Slab_Drop_Panel | 46 | 51 | Grade_60 | Normal | Medium | Very_High | 2 | BridgeFlat_Slab5-7mVery_HighXC2 | Flat_Slab for Bridge with system RC_Frame, span 5-7m, High load, seismic Very_High, env XC2; requires f'c ≥ 46 MPa (preferred 51 MPa) with appropriate slab detailing per ACI/EC2 concepts.
SLB-05472 | Bridge | RC_Frame | Flat_Slab | 5-7m | High | Very_High | Marine | XS3 | Flat_Slab_Drop_Panel | 50 | 55 | Grade_60 | Normal | Medium | Very_High | 2 | BridgeFlat_Slab5-7mVery_HighMarine | Flat_Slab for Bridge with system RC_Frame, span 5-7m, High load, seismic Very_High, env Marine; requires f'c ≥ 50 MPa (preferred 55 MPa) with appropriate slab detailing per ACI/EC2 concepts.
SLB-05473 | Bridge | RC_Frame | Flat_Slab | 7-10m | Low | Low | Normal | XC1 | Flat_Slab_Drop_Panel | 40 | 45 | Grade_60 | Normal | Medium | Very_High | 2 | BridgeFlat_Slab7-10mLowNormal | Flat_Slab for Bridge with system RC_Frame, span 7-10m, Low load, seismic Low, env Normal; requires f'c ≥ 40 MPa (preferred 45 MPa) with appropriate slab detailing per ACI/EC2 concepts.
SLB-05474 | Bridge | RC_Frame | Flat_Slab | 7-10m | Low | Low | XC2 | XC2 | Flat_Slab_Drop_Panel | 42 | 47 | Grade_60 | Normal | Medium | Very_High | 2 | BridgeFlat_Slab7-10mLowXC2 | Flat_Slab for Bridge with system RC_Frame, span 7-10m, Low load, seismic Low, env XC2; requires f'c ≥ 42 MPa (preferred 47 MPa) with appropriate slab detailing per ACI/EC2 concepts.
SLB-05475 | Bridge | RC_Frame | Flat_Slab | 7-10m | Low | Low | Marine | XS3 | Flat_Slab_Drop_Panel | 46 | 51 | Grade_60 | Normal | Medium | Very_High | 2 | BridgeFlat_Slab7-10mLowMarine | Flat_Slab for Bridge with system RC_Frame, span 7-10m, Low load, seismic Low, env Marine; requires f'c ≥ 46 MPa (preferred 51 MPa) with appropriate slab detailing per ACI/EC2 concepts.
SLB-05476 | Bridge | RC_Frame | Flat_Slab | 7-10m | Low | Moderate | Normal | XC1 | Flat_Slab_Drop_Panel | 40 | 45 | Grade_60 | Normal | Medium | Very_High | 2 | BridgeFlat_Slab7-10mModerateNormal | Flat_Slab for Bridge with system RC_Frame, span 7-10m, Low load, seismic Moderate, env Normal; requires f'c ≥ 40 MPa (preferred 45 MPa) with appropriate slab detailing per ACI/EC2 concepts.
SLB-05477 | Bridge | RC_Frame | Flat_Slab | 7-10m | Low | Moderate | XC2 | XC2 | Flat_Slab_Drop_Panel | 42 | 47 | Grade_60 | Normal | Medium | Very_High | 2 | BridgeFlat_Slab7-10mModerateXC2 | Flat_Slab for Bridge with system RC_Frame, span 7-10m, Low load, seismic Moderate, env XC2; requires f'c ≥ 42 MPa (preferred 47 MPa) with appropriate slab detailing per ACI/EC2 concepts.
SLB-05478 | Bridge | RC_Frame | Flat_Slab | 7-10m | Low | Moderate | Marine | XS3 | Flat_Slab_Drop_Panel | 46 | 51 | Grade_60 | Normal | Medium | Very_High | 2 | BridgeFlat_Slab7-10mModerateMarine | Flat_Slab for Bridge with system RC_Frame, span 7-10m, Low load, seismic Moderate, env Marine; requires f'c ≥ 46 MPa (preferred 51 MPa) with appropriate slab detailing per ACI/EC2 concepts.
SLB-05479 | Bridge | RC_Frame | Flat_Slab | 7-10m | Low | High | Normal | XC1 | Flat_Slab_Drop_Panel | 44 | 49 | Grade_60 | Normal | Medium | Very_High | 2 | BridgeFlat_Slab7-10mHighNormal | Flat_Slab for Bridge with system RC_Frame, span 7-10m, Low load, seismic High, env Normal; requires f'c ≥ 44 MPa (preferred 49 MPa) with appropriate slab detailing per ACI/EC2 concepts.
SLB-05480 | Bridge | RC_Frame | Flat_Slab | 7-10m | Low | High | XC2 | XC2 | Flat_Slab_Drop_Panel | 46 | 51 | Grade_60 | Normal | Medium | Very_High | 2 | BridgeFlat_Slab7-10mHighXC2 | Flat_Slab for Bridge with system RC_Frame, span 7-10m, Low load, seismic High, env XC2; requires f'c ≥ 46 MPa (preferred 51 MPa) with appropriate slab detailing per ACI/EC2 concepts.
SLB-05481 | Bridge | RC_Frame | Flat_Slab | 7-10m | Low | High | Marine | XS3 | Flat_Slab_Drop_Panel | 50 | 55 | Grade_60 | Normal | Medium | Very_High | 2 | BridgeFlat_Slab7-10mHighMarine | Flat_Slab for Bridge with system RC_Frame, span 7-10m, Low load, seismic High, env Marine; requires f'c ≥ 50 MPa (preferred 55 MPa) with appropriate slab detailing per ACI/EC2 concepts.
SLB-05482 | Bridge | RC_Frame | Flat_Slab | 7-10m | Low | Very_High | Normal | XC1 | Flat_Slab_Drop_Panel | 48 | 53 | Grade_60 | Normal | Medium | Very_High | 2 | BridgeFlat_Slab7-10mVery_HighNormal | Flat_Slab for Bridge with system RC_Frame, span 7-10m, Low load, seismic Very_High, env Normal; requires f'c ≥ 48 MPa (preferred 53 MPa) with appropriate slab detailing per ACI/EC2 concepts.
SLB-05483 | Bridge | RC_Frame | Flat_Slab | 7-10m | Low | Very_High | XC2 | XC2 | Flat_Slab_Drop_Panel | 50 | 55 | Grade_60 | Normal | Medium | Very_High | 2 | BridgeFlat_Slab7-10mVery_HighXC2 | Flat_Slab for Bridge with system RC_Frame, span 7-10m, Low load, seismic Very_High, env XC2; requires f'c ≥ 50 MPa (preferred 55 MPa) with appropriate slab detailing per ACI/EC2 concepts.
SLB-05484 | Bridge | RC_Frame | Flat_Slab | 7-10m | Low | Very_High | Marine | XS3 | Flat_Slab_Drop_Panel | 54 | 59 | Grade_60 | Normal | Medium | Very_High | 2 | BridgeFlat_Slab7-10mVery_HighMarine | Flat_Slab for Bridge with system RC_Frame, span 7-10m, Low load, seismic Very_High, env Marine; requires f'c ≥ 54 MPa (preferred 59 MPa) with appropriate slab detailing per ACI/EC2 concepts.
SLB-05485 | Bridge | RC_Frame | Flat_Slab | 7-10m | Medium | Low | Normal | XC1 | Flat_Slab_Drop_Panel | 40 | 45 | Grade_60 | Normal | Medium | Very_High | 2 | BridgeFlat_Slab7-10mLowNormal | Flat_Slab for Bridge with system RC_Frame, span 7-10m, Medium load, seismic Low, env Normal; requires f'c ≥ 40 MPa (preferred 45 MPa) with appropriate slab detailing per ACI/EC2 concepts.
SLB-05486 | Bridge | RC_Frame | Flat_Slab | 7-10m | Medium | Low | XC2 | XC2 | Flat_Slab_Drop_Panel | 42 | 47 | Grade_60 | Normal | Medium | Very_High | 2 | BridgeFlat_Slab7-10mLowXC2 | Flat_Slab for Bridge with system RC_Frame, span 7-10m, Medium load, seismic Low, env XC2; requires f'c ≥ 42 MPa (preferred 47 MPa) with appropriate slab detailing per ACI/EC2 concepts.
SLB-05487 | Bridge | RC_Frame | Flat_Slab | 7-10m | Medium | Low | Marine | XS3 | Flat_Slab_Drop_Panel | 46 | 51 | Grade_60 | Normal | Medium | Very_High | 2 | BridgeFlat_Slab7-10mLowMarine | Flat_Slab for Bridge with system RC_Frame, span 7-10m, Medium load, seismic Low, env Marine; requires f'c ≥ 46 MPa (preferred 51 MPa) with appropriate slab detailing per ACI/EC2 concepts.
SLB-05488 | Bridge | RC_Frame | Flat_Slab | 7-10m | Medium | Moderate | Normal | XC1 | Flat_Slab_Drop_Panel | 40 | 45 | Grade_60 | Normal | Medium | Very_High | 2 | BridgeFlat_Slab7-10mModerateNormal | Flat_Slab for Bridge with system RC_Frame, span 7-10m, Medium load, seismic Moderate, env Normal; requires f'c ≥ 40 MPa (preferred 45 MPa) with appropriate slab detailing per ACI/EC2 concepts.
SLB-05489 | Bridge | RC_Frame | Flat_Slab | 7-10m | Medium | Moderate | XC2 | XC2 | Flat_Slab_Drop_Panel | 42 | 47 | Grade_60 | Normal | Medium | Very_High | 2 | BridgeFlat_Slab7-10mModerateXC2 | Flat_Slab for Bridge with system RC_Frame, span 7-10m, Medium load, seismic Moderate, env XC2; requires f'c ≥ 42 MPa (preferred 47 MPa) with appropriate slab detailing per ACI/EC2 concepts.
SLB-05490 | Bridge | RC_Frame | Flat_Slab | 7-10m | Medium | Moderate | Marine | XS3 | Flat_Slab_Drop_Panel | 46 | 51 | Grade_60 | Normal | Medium | Very_High | 2 | BridgeFlat_Slab7-10mModerateMarine | Flat_Slab for Bridge with system RC_Frame, span 7-10m, Medium load, seismic Moderate, env Marine; requires f'c ≥ 46 MPa (preferred 51 MPa) with appropriate slab detailing per ACI/EC2 concepts.
SLB-05491 | Bridge | RC_Frame | Flat_Slab | 7-10m | Medium | High | Normal | XC1 | Flat_Slab_Drop_Panel | 44 | 49 | Grade_60 | Normal | Medium | Very_High | 2 | BridgeFlat_Slab7-10mHighNormal | Flat_Slab for Bridge with system RC_Frame, span 7-10m, Medium load, seismic High, env Normal; requires f'c ≥ 44 MPa (preferred 49 MPa) with appropriate slab detailing per ACI/EC2 concepts.
SLB-05492 | Bridge | RC_Frame | Flat_Slab | 7-10m | Medium | High | XC2 | XC2 | Flat_Slab_Drop_Panel | 46 | 51 | Grade_60 | Normal | Medium | Very_High | 2 | BridgeFlat_Slab7-10mHighXC2 | Flat_Slab for Bridge with system RC_Frame, span 7-10m, Medium load, seismic High, env XC2; requires f'c ≥ 46 MPa (preferred 51 MPa) with appropriate slab detailing per ACI/EC2 concepts.
SLB-05493 | Bridge | RC_Frame | Flat_Slab | 7-10m | Medium | High | Marine | XS3 | Flat_Slab_Drop_Panel | 50 | 55 | Grade_60 | Normal | Medium | Very_High | 2 | BridgeFlat_Slab7-10mHighMarine | Flat_Slab for Bridge with system RC_Frame, span 7-10m, Medium load, seismic High, env Marine; requires f'c ≥ 50 MPa (preferred 55 MPa) with appropriate slab detailing per ACI/EC2 concepts.
SLB-05494 | Bridge | RC_Frame | Flat_Slab | 7-10m | Medium | Very_High | Normal | XC1 | Flat_Slab_Drop_Panel | 48 | 53 | Grade_60 | Normal | Medium | Very_High | 2 | BridgeFlat_Slab7-10mVery_HighNormal | Flat_Slab for Bridge with system RC_Frame, span 7-10m, Medium load, seismic Very_High, env Normal; requires f'c ≥ 48 MPa (preferred 53 MPa) with appropriate slab detailing per ACI/EC2 concepts.
SLB-05495 | Bridge | RC_Frame | Flat_Slab | 7-10m | Medium | Very_High | XC2 | XC2 | Flat_Slab_Drop_Panel | 50 | 55 | Grade_60 | Normal | Medium | Very_High | 2 | BridgeFlat_Slab7-10mVery_HighXC2 | Flat_Slab for Bridge with system RC_Frame, span 7-10m, Medium load, seismic Very_High, env XC2; requires f'c ≥ 50 MPa (preferred 55 MPa) with appropriate slab detailing per ACI/EC2 concepts.
SLB-05496 | Bridge | RC_Frame | Flat_Slab | 7-10m | Medium | Very_High | Marine | XS3 | Flat_Slab_Drop_Panel | 54 | 59 | Grade_60 | Normal | Medium | Very_High | 2 | BridgeFlat_Slab7-10mVery_HighMarine | Flat_Slab for Bridge with system RC_Frame, span 7-10m, Medium load, seismic Very_High, env Marine; requires f'c ≥ 54 MPa (preferred 59 MPa) with appropriate slab detailing per ACI/EC2 concepts.
SLB-05497 | Bridge | RC_Frame | Flat_Slab | 7-10m | High | Low | Normal | XC1 | Flat_Slab_Drop_Panel | 40 | 45 | Grade_60 | Normal | Medium | Very_High | 2 | BridgeFlat_Slab7-10mLowNormal | Flat_Slab for Bridge with system RC_Frame, span 7-10m, High load, seismic Low, env Normal; requires f'c ≥ 40 MPa (preferred 45 MPa) with appropriate slab detailing per ACI/EC2 concepts.
SLB-05498 | Bridge | RC_Frame | Flat_Slab | 7-10m | High | Low | XC2 | XC2 | Flat_Slab_Drop_Panel | 42 | 47 | Grade_60 | Normal | Medium | Very_High | 2 | BridgeFlat_Slab7-10mLowXC2 | Flat_Slab for Bridge with system RC_Frame, span 7-10m, High load, seismic Low, env XC2; requires f'c ≥ 42 MPa (preferred 47 MPa) with appropriate slab detailing per ACI/EC2 concepts.
SLB-05499 | Bridge | RC_Frame | Flat_Slab | 7-10m | High | Low | Marine | XS3 | Flat_Slab_Drop_Panel | 46 | 51 | Grade_60 | Normal | Medium | Very_High | 2 | BridgeFlat_Slab7-10mLowMarine | Flat_Slab for Bridge with system RC_Frame, span 7-10m, High load, seismic Low, env Marine; requires f'c ≥ 46 MPa (preferred 51 MPa) with appropriate slab detailing per ACI/EC2 concepts.
SLB-05500 | Bridge | RC_Frame | Flat_Slab | 7-10m | High | Moderate | Normal | XC1 | Flat_Slab_Drop_Panel | 40 | 45 | Grade_60 | Normal | Medium | Very_High | 2 | BridgeFlat_Slab7-10mModerateNormal | Flat_Slab for Bridge with system RC_Frame, span 7-10m, High load, seismic Moderate, env Normal; requires f'c ≥ 40 MPa (preferred 45 MPa) with appropriate slab detailing per ACI/EC2 concepts.
SLB-05501 | Bridge | RC_Frame | Flat_Slab | 7-10m | High | Moderate | XC2 | XC2 | Flat_Slab_Drop_Panel | 42 | 47 | Grade_60 | Normal | Medium | Very_High | 2 | BridgeFlat_Slab7-10mModerateXC2 | Flat_Slab for Bridge with system RC_Frame, span 7-10m, High load, seismic Moderate, env XC2; requires f'c ≥ 42 MPa (preferred 47 MPa) with appropriate slab detailing per ACI/EC2 concepts.
SLB-05502 | Bridge | RC_Frame | Flat_Slab | 7-10m | High | Moderate | Marine | XS3 | Flat_Slab_Drop_Panel | 46 | 51 | Grade_60 | Normal | Medium | Very_High | 2 | BridgeFlat_Slab7-10mModerateMarine | Flat_Slab for Bridge with system RC_Frame, span 7-10m, High load, seismic Moderate, env Marine; requires f'c ≥ 46 MPa (preferred 51 MPa) with appropriate slab detailing per ACI/EC2 concepts.
SLB-05503 | Bridge | RC_Frame | Flat_Slab | 7-10m | High | High | Normal | XC1 | Flat_Slab_Drop_Panel | 44 | 49 | Grade_60 | Normal | Medium | Very_High | 2 | BridgeFlat_Slab7-10mHighNormal | Flat_Slab for Bridge with system RC_Frame, span 7-10m, High load, seismic High, env Normal; requires f'c ≥ 44 MPa (preferred 49 MPa) with appropriate slab detailing per ACI/EC2 concepts.
SLB-05504 | Bridge | RC_Frame | Flat_Slab | 7-10m | High | High | XC2 | XC2 | Flat_Slab_Drop_Panel | 46 | 51 | Grade_60 | Normal | Medium | Very_High | 2 | BridgeFlat_Slab7-10mHighXC2 | Flat_Slab for Bridge with system RC_Frame, span 7-10m, High load, seismic High, env XC2; requires f'c ≥ 46 MPa (preferred 51 MPa) with appropriate slab detailing per ACI/EC2 concepts.
SLB-05505 | Bridge | RC_Frame | Flat_Slab | 7-10m | High | High | Marine | XS3 | Flat_Slab_Drop_Panel | 50 | 55 | Grade_60 | Normal | Medium | Very_High | 2 | BridgeFlat_Slab7-10mHighMarine | Flat_Slab for Bridge with system RC_Frame, span 7-10m, High load, seismic High, env Marine; requires f'c ≥ 50 MPa (preferred 55 MPa) with appropriate slab detailing per ACI/EC2 concepts.
SLB-05506 | Bridge | RC_Frame | Flat_Slab | 7-10m | High | Very_High | Normal | XC1 | Flat_Slab_Drop_Panel | 48 | 53 | Grade_60 | Normal | Medium | Very_High | 2 | BridgeFlat_Slab7-10mVery_HighNormal | Flat_Slab for Bridge with system RC_Frame, span 7-10m, High load, seismic Very_High, env Normal; requires f'c ≥ 48 MPa (preferred 53 MPa) with appropriate slab detailing per ACI/EC2 concepts.
SLB-05507 | Bridge | RC_Frame | Flat_Slab | 7-10m | High | Very_High | XC2 | XC2 | Flat_Slab_Drop_Panel | 50 | 55 | Grade_60 | Normal | Medium | Very_High | 2 | BridgeFlat_Slab7-10mVery_HighXC2 | Flat_Slab for Bridge with system RC_Frame, span 7-10m, High load, seismic Very_High, env XC2; requires f'c ≥ 50 MPa (preferred 55 MPa) with appropriate slab detailing per ACI/EC2 concepts.
SLB-05508 | Bridge | RC_Frame | Flat_Slab | 7-10m | High | Very_High | Marine | XS3 | Flat_Slab_Drop_Panel | 54 | 59 | Grade_60 | Normal | Medium | Very_High | 2 | BridgeFlat_Slab7-10mVery_HighMarine | Flat_Slab for Bridge with system RC_Frame, span 7-10m, High load, seismic Very_High, env Marine; requires f'c ≥ 54 MPa (preferred 59 MPa) with appropriate slab detailing per ACI/EC2 concepts.
SLB-05509 | Bridge | Steel_Frame | One_Way_Slab | 3-5m | Low | Low | Normal | XC1 | RC_One_Way_Slab | 28 | 33 | Grade_60 | Normal | Medium | Very_High | 2 | BridgeOne_Way_Slab3-5mLowNormal | One_Way_Slab for Bridge with system Steel_Frame, span 3-5m, Low load, seismic Low, env Normal; requires f'c ≥ 28 MPa (preferred 33 MPa) with appropriate slab detailing per ACI/EC2 concepts.
SLB-05510 | Bridge | Steel_Frame | One_Way_Slab | 3-5m | Low | Low | XC2 | XC2 | RC_One_Way_Slab | 30 | 35 | Grade_60 | Normal | Medium | Very_High | 2 | BridgeOne_Way_Slab3-5mLowXC2 | One_Way_Slab for Bridge with system Steel_Frame, span 3-5m, Low load, seismic Low, env XC2; requires f'c ≥ 30 MPa (preferred 35 MPa) with appropriate slab detailing per ACI/EC2 concepts.
SLB-05511 | Bridge | Steel_Frame | One_Way_Slab | 3-5m | Low | Low | Marine | XS3 | RC_One_Way_Slab | 34 | 39 | Grade_60 | Normal | Medium | Very_High | 2 | BridgeOne_Way_Slab3-5mLowMarine | One_Way_Slab for Bridge with system Steel_Frame, span 3-5m, Low load, seismic Low, env Marine; requires f'c ≥ 34 MPa (preferred 39 MPa) with appropriate slab detailing per ACI/EC2 concepts.
SLB-05512 | Bridge | Steel_Frame | One_Way_Slab | 3-5m | Low | Moderate | Normal | XC1 | RC_One_Way_Slab | 28 | 33 | Grade_60 | Normal | Medium | Very_High | 2 | BridgeOne_Way_Slab3-5mModerateNormal | One_Way_Slab for Bridge with system Steel_Frame, span 3-5m, Low load, seismic Moderate, env Normal; requires f'c ≥ 28 MPa (preferred 33 MPa) with appropriate slab detailing per ACI/EC2 concepts.
SLB-05513 | Bridge | Steel_Frame | One_Way_Slab | 3-5m | Low | Moderate | XC2 | XC2 | RC_One_Way_Slab | 30 | 35 | Grade_60 | Normal | Medium | Very_High | 2 | BridgeOne_Way_Slab3-5mModerateXC2 | One_Way_Slab for Bridge with system Steel_Frame, span 3-5m, Low load, seismic Moderate, env XC2; requires f'c ≥ 30 MPa (preferred 35 MPa) with appropriate slab detailing per ACI/EC2 concepts.
SLB-05514 | Bridge | Steel_Frame | One_Way_Slab | 3-5m | Low | Moderate | Marine | XS3 | RC_One_Way_Slab | 34 | 39 | Grade_60 | Normal | Medium | Very_High | 2 | BridgeOne_Way_Slab3-5mModerateMarine | One_Way_Slab for Bridge with system Steel_Frame, span 3-5m, Low load, seismic Moderate, env Marine; requires f'c ≥ 34 MPa (preferred 39 MPa) with appropriate slab detailing per ACI/EC2 concepts.
SLB-05515 | Bridge | Steel_Frame | One_Way_Slab | 3-5m | Low | High | Normal | XC1 | RC_One_Way_Slab | 32 | 37 | Grade_60 | Normal | Medium | Very_High | 2 | BridgeOne_Way_Slab3-5mHighNormal | One_Way_Slab for Bridge with system Steel_Frame, span 3-5m, Low load, seismic High, env Normal; requires f'c ≥ 32 MPa (preferred 37 MPa) with appropriate slab detailing per ACI/EC2 concepts.
SLB-05516 | Bridge | Steel_Frame | One_Way_Slab | 3-5m | Low | High | XC2 | XC2 | RC_One_Way_Slab | 34 | 39 | Grade_60 | Normal | Medium | Very_High | 2 | BridgeOne_Way_Slab3-5mHighXC2 | One_Way_Slab for Bridge with system Steel_Frame, span 3-5m, Low load, seismic High, env XC2; requires f'c ≥ 34 MPa (preferred 39 MPa) with appropriate slab detailing per ACI/EC2 concepts.
SLB-05517 | Bridge | Steel_Frame | One_Way_Slab | 3-5m | Low | High | Marine | XS3 | RC_One_Way_Slab | 38 | 43 | Grade_60 | Normal | Medium | Very_High | 2 | BridgeOne_Way_Slab3-5mHighMarine | One_Way_Slab for Bridge with system Steel_Frame, span 3-5m, Low load, seismic High, env Marine; requires f'c ≥ 38 MPa (preferred 43 MPa) with appropriate slab detailing per ACI/EC2 concepts.
SLB-05518 | Bridge | Steel_Frame | One_Way_Slab | 3-5m | Low | Very_High | Normal | XC1 | RC_One_Way_Slab | 36 | 41 | Grade_60 | Normal | Medium | Very_High | 2 | BridgeOne_Way_Slab3-5mVery_HighNormal | One_Way_Slab for Bridge with system Steel_Frame, span 3-5m, Low load, seismic Very_High, env Normal; requires f'c ≥ 36 MPa (preferred 41 MPa) with appropriate slab detailing per ACI/EC2 concepts.
SLB-05519 | Bridge | Steel_Frame | One_Way_Slab | 3-5m | Low | Very_High | XC2 | XC2 | RC_One_Way_Slab | 38 | 43 | Grade_60 | Normal | Medium | Very_High | 2 | BridgeOne_Way_Slab3-5mVery_HighXC2 | One_Way_Slab for Bridge with system Steel_Frame, span 3-5m, Low load, seismic Very_High, env XC2; requires f'c ≥ 38 MPa (preferred 43 MPa) with appropriate slab detailing per ACI/EC2 concepts.
SLB-05520 | Bridge | Steel_Frame | One_Way_Slab | 3-5m | Low | Very_High | Marine | XS3 | RC_One_Way_Slab | 42 | 47 | Grade_60 | Normal | Medium | Very_High | 2 | BridgeOne_Way_Slab3-5mVery_HighMarine | One_Way_Slab for Bridge with system Steel_Frame, span 3-5m, Low load, seismic Very_High, env Marine; requires f'c ≥ 42 MPa (preferred 47 MPa) with appropriate slab detailing per ACI/EC2 concepts.
SLB-05521 | Bridge | Steel_Frame | One_Way_Slab | 3-5m | Medium | Low | Normal | XC1 | RC_One_Way_Slab | 28 | 33 | Grade_60 | Normal | Medium | Very_High | 2 | BridgeOne_Way_Slab3-5mLowNormal | One_Way_Slab for Bridge with system Steel_Frame, span 3-5m, Medium load, seismic Low, env Normal; requires f'c ≥ 28 MPa (preferred 33 MPa) with appropriate slab detailing per ACI/EC2 concepts.
SLB-05522 | Bridge | Steel_Frame | One_Way_Slab | 3-5m | Medium | Low | XC2 | XC2 | RC_One_Way_Slab | 30 | 35 | Grade_60 | Normal | Medium | Very_High | 2 | BridgeOne_Way_Slab3-5mLowXC2 | One_Way_Slab for Bridge with system Steel_Frame, span 3-5m, Medium load, seismic Low, env XC2; requires f'c ≥ 30 MPa (preferred 35 MPa) with appropriate slab detailing per ACI/EC2 concepts.
SLB-05523 | Bridge | Steel_Frame | One_Way_Slab | 3-5m | Medium | Low | Marine | XS3 | RC_One_Way_Slab | 34 | 39 | Grade_60 | Normal | Medium | Very_High | 2 | BridgeOne_Way_Slab3-5mLowMarine | One_Way_Slab for Bridge with system Steel_Frame, span 3-5m, Medium load, seismic Low, env Marine; requires f'c ≥ 34 MPa (preferred 39 MPa) with appropriate slab detailing per ACI/EC2 concepts.
SLB-05524 | Bridge | Steel_Frame | One_Way_Slab | 3-5m | Medium | Moderate | Normal | XC1 | RC_One_Way_Slab | 28 | 33 | Grade_60 | Normal | Medium | Very_High | 2 | BridgeOne_Way_Slab3-5mModerateNormal | One_Way_Slab for Bridge with system Steel_Frame, span 3-5m, Medium load, seismic Moderate, env Normal; requires f'c ≥ 28 MPa (preferred 33 MPa) with appropriate slab detailing per ACI/EC2 concepts.
SLB-05525 | Bridge | Steel_Frame | One_Way_Slab | 3-5m | Medium | Moderate | XC2 | XC2 | RC_One_Way_Slab | 30 | 35 | Grade_60 | Normal | Medium | Very_High | 2 | BridgeOne_Way_Slab3-5mModerateXC2 | One_Way_Slab for Bridge with system Steel_Frame, span 3-5m, Medium load, seismic Moderate, env XC2; requires f'c ≥ 30 MPa (preferred 35 MPa) with appropriate slab detailing per ACI/EC2 concepts.
SLB-05526 | Bridge | Steel_Frame | One_Way_Slab | 3-5m | Medium | Moderate | Marine | XS3 | RC_One_Way_Slab | 34 | 39 | Grade_60 | Normal | Medium | Very_High | 2 | BridgeOne_Way_Slab3-5mModerateMarine | One_Way_Slab for Bridge with system Steel_Frame, span 3-5m, Medium load, seismic Moderate, env Marine; requires f'c ≥ 34 MPa (preferred 39 MPa) with appropriate slab detailing per ACI/EC2 concepts.
SLB-05527 | Bridge | Steel_Frame | One_Way_Slab | 3-5m | Medium | High | Normal | XC1 | RC_One_Way_Slab | 32 | 37 | Grade_60 | Normal | Medium | Very_High | 2 | BridgeOne_Way_Slab3-5mHighNormal | One_Way_Slab for Bridge with system Steel_Frame, span 3-5m, Medium load, seismic High, env Normal; requires f'c ≥ 32 MPa (preferred 37 MPa) with appropriate slab detailing per ACI/EC2 concepts.
SLB-05528 | Bridge | Steel_Frame | One_Way_Slab | 3-5m | Medium | High | XC2 | XC2 | RC_One_Way_Slab | 34 | 39 | Grade_60 | Normal | Medium | Very_High | 2 | BridgeOne_Way_Slab3-5mHighXC2 | One_Way_Slab for Bridge with system Steel_Frame, span 3-5m, Medium load, seismic High, env XC2; requires f'c ≥ 34 MPa (preferred 39 MPa) with appropriate slab detailing per ACI/EC2 concepts.
SLB-05529 | Bridge | Steel_Frame | One_Way_Slab | 3-5m | Medium | High | Marine | XS3 | RC_One_Way_Slab | 38 | 43 | Grade_60 | Normal | Medium | Very_High | 2 | BridgeOne_Way_Slab3-5mHighMarine | One_Way_Slab for Bridge with system Steel_Frame, span 3-5m, Medium load, seismic High, env Marine; requires f'c ≥ 38 MPa (preferred 43 MPa) with appropriate slab detailing per ACI/EC2 concepts.
SLB-05530 | Bridge | Steel_Frame | One_Way_Slab | 3-5m | Medium | Very_High | Normal | XC1 | RC_One_Way_Slab | 36 | 41 | Grade_60 | Normal | Medium | Very_High | 2 | BridgeOne_Way_Slab3-5mVery_HighNormal | One_Way_Slab for Bridge with system Steel_Frame, span 3-5m, Medium load, seismic Very_High, env Normal; requires f'c ≥ 36 MPa (preferred 41 MPa) with appropriate slab detailing per ACI/EC2 concepts.
SLB-05531 | Bridge | Steel_Frame | One_Way_Slab | 3-5m | Medium | Very_High | XC2 | XC2 | RC_One_Way_Slab | 38 | 43 | Grade_60 | Normal | Medium | Very_High | 2 | BridgeOne_Way_Slab3-5mVery_HighXC2 | One_Way_Slab for Bridge with system Steel_Frame, span 3-5m, Medium load, seismic Very_High, env XC2; requires f'c ≥ 38 MPa (preferred 43 MPa) with appropriate slab detailing per ACI/EC2 concepts.
SLB-05532 | Bridge | Steel_Frame | One_Way_Slab | 3-5m | Medium | Very_High | Marine | XS3 | RC_One_Way_Slab | 42 | 47 | Grade_60 | Normal | Medium | Very_High | 2 | BridgeOne_Way_Slab3-5mVery_HighMarine | One_Way_Slab for Bridge with system Steel_Frame, span 3-5m, Medium load, seismic Very_High, env Marine; requires f'c ≥ 42 MPa (preferred 47 MPa) with appropriate slab detailing per ACI/EC2 concepts.
SLB-05533 | Bridge | Steel_Frame | One_Way_Slab | 3-5m | High | Low | Normal | XC1 | RC_One_Way_Slab | 28 | 33 | Grade_60 | Normal | Medium | Very_High | 2 | BridgeOne_Way_Slab3-5mLowNormal | One_Way_Slab for Bridge with system Steel_Frame, span 3-5m, High load, seismic Low, env Normal; requires f'c ≥ 28 MPa (preferred 33 MPa) with appropriate slab detailing per ACI/EC2 concepts.
SLB-05534 | Bridge | Steel_Frame | One_Way_Slab | 3-5m | High | Low | XC2 | XC2 | RC_One_Way_Slab | 30 | 35 | Grade_60 | Normal | Medium | Very_High | 2 | BridgeOne_Way_Slab3-5mLowXC2 | One_Way_Slab for Bridge with system Steel_Frame, span 3-5m, High load, seismic Low, env XC2; requires f'c ≥ 30 MPa (preferred 35 MPa) with appropriate slab detailing per ACI/EC2 concepts.
SLB-05535 | Bridge | Steel_Frame | One_Way_Slab | 3-5m | High | Low | Marine | XS3 | RC_One_Way_Slab | 34 | 39 | Grade_60 | Normal | Medium | Very_High | 2 | BridgeOne_Way_Slab3-5mLowMarine | One_Way_Slab for Bridge with system Steel_Frame, span 3-5m, High load, seismic Low, env Marine; requires f'c ≥ 34 MPa (preferred 39 MPa) with appropriate slab detailing per ACI/EC2 concepts.
SLB-05536 | Bridge | Steel_Frame | One_Way_Slab | 3-5m | High | Moderate | Normal | XC1 | RC_One_Way_Slab | 28 | 33 | Grade_60 | Normal | Medium | Very_High | 2 | BridgeOne_Way_Slab3-5mModerateNormal | One_Way_Slab for Bridge with system Steel_Frame, span 3-5m, High load, seismic Moderate, env Normal; requires f'c ≥ 28 MPa (preferred 33 MPa) with appropriate slab detailing per ACI/EC2 concepts.
SLB-05537 | Bridge | Steel_Frame | One_Way_Slab | 3-5m | High | Moderate | XC2 | XC2 | RC_One_Way_Slab | 30 | 35 | Grade_60 | Normal | Medium | Very_High | 2 | BridgeOne_Way_Slab3-5mModerateXC2 | One_Way_Slab for Bridge with system Steel_Frame, span 3-5m, High load, seismic Moderate, env XC2; requires f'c ≥ 30 MPa (preferred 35 MPa) with appropriate slab detailing per ACI/EC2 concepts.
SLB-05538 | Bridge | Steel_Frame | One_Way_Slab | 3-5m | High | Moderate | Marine | XS3 | RC_One_Way_Slab | 34 | 39 | Grade_60 | Normal | Medium | Very_High | 2 | BridgeOne_Way_Slab3-5mModerateMarine | One_Way_Slab for Bridge with system Steel_Frame, span 3-5m, High load, seismic Moderate, env Marine; requires f'c ≥ 34 MPa (preferred 39 MPa) with appropriate slab detailing per ACI/EC2 concepts.
SLB-05539 | Bridge | Steel_Frame | One_Way_Slab | 3-5m | High | High | Normal | XC1 | RC_One_Way_Slab | 32 | 37 | Grade_60 | Normal | Medium | Very_High | 2 | BridgeOne_Way_Slab3-5mHighNormal | One_Way_Slab for Bridge with system Steel_Frame, span 3-5m, High load, seismic High, env Normal; requires f'c ≥ 32 MPa (preferred 37 MPa) with appropriate slab detailing per ACI/EC2 concepts.
SLB-05540 | Bridge | Steel_Frame | One_Way_Slab | 3-5m | High | High | XC2 | XC2 | RC_One_Way_Slab | 34 | 39 | Grade_60 | Normal | Medium | Very_High | 2 | BridgeOne_Way_Slab3-5mHighXC2 | One_Way_Slab for Bridge with system Steel_Frame, span 3-5m, High load, seismic High, env XC2; requires f'c ≥ 34 MPa (preferred 39 MPa) with appropriate slab detailing per ACI/EC2 concepts.
SLB-05541 | Bridge | Steel_Frame | One_Way_Slab | 3-5m | High | High | Marine | XS3 | RC_One_Way_Slab | 38 | 43 | Grade_60 | Normal | Medium | Very_High | 2 | BridgeOne_Way_Slab3-5mHighMarine | One_Way_Slab for Bridge with system Steel_Frame, span 3-5m, High load, seismic High, env Marine; requires f'c ≥ 38 MPa (preferred 43 MPa) with appropriate slab detailing per ACI/EC2 concepts.
SLB-05542 | Bridge | Steel_Frame | One_Way_Slab | 3-5m | High | Very_High | Normal | XC1 | RC_One_Way_Slab | 36 | 41 | Grade_60 | Normal | Medium | Very_High | 2 | BridgeOne_Way_Slab3-5mVery_HighNormal | One_Way_Slab for Bridge with system Steel_Frame, span 3-5m, High load, seismic Very_High, env Normal; requires f'c ≥ 36 MPa (preferred 41 MPa) with appropriate slab detailing per ACI/EC2 concepts.
SLB-05543 | Bridge | Steel_Frame | One_Way_Slab | 3-5m | High | Very_High | XC2 | XC2 | RC_One_Way_Slab | 38 | 43 | Grade_60 | Normal | Medium | Very_High | 2 | BridgeOne_Way_Slab3-5mVery_HighXC2 | One_Way_Slab for Bridge with system Steel_Frame, span 3-5m, High load, seismic Very_High, env XC2; requires f'c ≥ 38 MPa (preferred 43 MPa) with appropriate slab detailing per ACI/EC2 concepts.
SLB-05544 | Bridge | Steel_Frame | One_Way_Slab | 3-5m | High | Very_High | Marine | XS3 | RC_One_Way_Slab | 42 | 47 | Grade_60 | Normal | Medium | Very_High | 2 | BridgeOne_Way_Slab3-5mVery_HighMarine | One_Way_Slab for Bridge with system Steel_Frame, span 3-5m, High load, seismic Very_High, env Marine; requires f'c ≥ 42 MPa (preferred 47 MPa) with appropriate slab detailing per ACI/EC2 concepts.
SLB-05545 | Bridge | Steel_Frame | One_Way_Slab | 5-7m | Low | Low | Normal | XC1 | RC_One_Way_Slab | 32 | 37 | Grade_60 | Normal | Medium | Very_High | 2 | BridgeOne_Way_Slab5-7mLowNormal | One_Way_Slab for Bridge with system Steel_Frame, span 5-7m, Low load, seismic Low, env Normal; requires f'c ≥ 32 MPa (preferred 37 MPa) with appropriate slab detailing per ACI/EC2 concepts.
SLB-05546 | Bridge | Steel_Frame | One_Way_Slab | 5-7m | Low | Low | XC2 | XC2 | RC_One_Way_Slab | 34 | 39 | Grade_60 | Normal | Medium | Very_High | 2 | BridgeOne_Way_Slab5-7mLowXC2 | One_Way_Slab for Bridge with system Steel_Frame, span 5-7m, Low load, seismic Low, env XC2; requires f'c ≥ 34 MPa (preferred 39 MPa) with appropriate slab detailing per ACI/EC2 concepts.
SLB-05547 | Bridge | Steel_Frame | One_Way_Slab | 5-7m | Low | Low | Marine | XS3 | RC_One_Way_Slab | 38 | 43 | Grade_60 | Normal | Medium | Very_High | 2 | BridgeOne_Way_Slab5-7mLowMarine | One_Way_Slab for Bridge with system Steel_Frame, span 5-7m, Low load, seismic Low, env Marine; requires f'c ≥ 38 MPa (preferred 43 MPa) with appropriate slab detailing per ACI/EC2 concepts.
SLB-05548 | Bridge | Steel_Frame | One_Way_Slab | 5-7m | Low | Moderate | Normal | XC1 | RC_One_Way_Slab | 32 | 37 | Grade_60 | Normal | Medium | Very_High | 2 | BridgeOne_Way_Slab5-7mModerateNormal | One_Way_Slab for Bridge with system Steel_Frame, span 5-7m, Low load, seismic Moderate, env Normal; requires f'c ≥ 32 MPa (preferred 37 MPa) with appropriate slab detailing per ACI/EC2 concepts.
SLB-05549 | Bridge | Steel_Frame | One_Way_Slab | 5-7m | Low | Moderate | XC2 | XC2 | RC_One_Way_Slab | 34 | 39 | Grade_60 | Normal | Medium | Very_High | 2 | BridgeOne_Way_Slab5-7mModerateXC2 | One_Way_Slab for Bridge with system Steel_Frame, span 5-7m, Low load, seismic Moderate, env XC2; requires f'c ≥ 34 MPa (preferred 39 MPa) with appropriate slab detailing per ACI/EC2 concepts.
SLB-05550 | Bridge | Steel_Frame | One_Way_Slab | 5-7m | Low | Moderate | Marine | XS3 | RC_One_Way_Slab | 38 | 43 | Grade_60 | Normal | Medium | Very_High | 2 | BridgeOne_Way_Slab5-7mModerateMarine | One_Way_Slab for Bridge with system Steel_Frame, span 5-7m, Low load, seismic Moderate, env Marine; requires f'c ≥ 38 MPa (preferred 43 MPa) with appropriate slab detailing per ACI/EC2 concepts.
SLB-05551 | Bridge | Steel_Frame | One_Way_Slab | 5-7m | Low | High | Normal | XC1 | RC_One_Way_Slab | 36 | 41 | Grade_60 | Normal | Medium | Very_High | 2 | BridgeOne_Way_Slab5-7mHighNormal | One_Way_Slab for Bridge with system Steel_Frame, span 5-7m, Low load, seismic High, env Normal; requires f'c ≥ 36 MPa (preferred 41 MPa) with appropriate slab detailing per ACI/EC2 concepts.
SLB-05552 | Bridge | Steel_Frame | One_Way_Slab | 5-7m | Low | High | XC2 | XC2 | RC_One_Way_Slab | 38 | 43 | Grade_60 | Normal | Medium | Very_High | 2 | BridgeOne_Way_Slab5-7mHighXC2 | One_Way_Slab for Bridge with system Steel_Frame, span 5-7m, Low load, seismic High, env XC2; requires f'c ≥ 38 MPa (preferred 43 MPa) with appropriate slab detailing per ACI/EC2 concepts.
SLB-05553 | Bridge | Steel_Frame | One_Way_Slab | 5-7m | Low | High | Marine | XS3 | RC_One_Way_Slab | 42 | 47 | Grade_60 | Normal | Medium | Very_High | 2 | BridgeOne_Way_Slab5-7mHighMarine | One_Way_Slab for Bridge with system Steel_Frame, span 5-7m, Low load, seismic High, env Marine; requires f'c ≥ 42 MPa (preferred 47 MPa) with appropriate slab detailing per ACI/EC2 concepts.
SLB-05554 | Bridge | Steel_Frame | One_Way_Slab | 5-7m | Low | Very_High | Normal | XC1 | RC_One_Way_Slab | 40 | 45 | Grade_60 | Normal | Medium | Very_High | 2 | BridgeOne_Way_Slab5-7mVery_HighNormal | One_Way_Slab for Bridge with system Steel_Frame, span 5-7m, Low load, seismic Very_High, env Normal; requires f'c ≥ 40 MPa (preferred 45 MPa) with appropriate slab detailing per ACI/EC2 concepts.
SLB-05555 | Bridge | Steel_Frame | One_Way_Slab | 5-7m | Low | Very_High | XC2 | XC2 | RC_One_Way_Slab | 42 | 47 | Grade_60 | Normal | Medium | Very_High | 2 | BridgeOne_Way_Slab5-7mVery_HighXC2 | One_Way_Slab for Bridge with system Steel_Frame, span 5-7m, Low load, seismic Very_High, env XC2; requires f'c ≥ 42 MPa (preferred 47 MPa) with appropriate slab detailing per ACI/EC2 concepts.
SLB-05556 | Bridge | Steel_Frame | One_Way_Slab | 5-7m | Low | Very_High | Marine | XS3 | RC_One_Way_Slab | 46 | 51 | Grade_60 | Normal | Medium | Very_High | 2 | BridgeOne_Way_Slab5-7mVery_HighMarine | One_Way_Slab for Bridge with system Steel_Frame, span 5-7m, Low load, seismic Very_High, env Marine; requires f'c ≥ 46 MPa (preferred 51 MPa) with appropriate slab detailing per ACI/EC2 concepts.
SLB-05557 | Bridge | Steel_Frame | One_Way_Slab | 5-7m | Medium | Low | Normal | XC1 | RC_One_Way_Slab | 32 | 37 | Grade_60 | Normal | Medium | Very_High | 2 | BridgeOne_Way_Slab5-7mLowNormal | One_Way_Slab for Bridge with system Steel_Frame, span 5-7m, Medium load, seismic Low, env Normal; requires f'c ≥ 32 MPa (preferred 37 MPa) with appropriate slab detailing per ACI/EC2 concepts.
SLB-05558 | Bridge | Steel_Frame | One_Way_Slab | 5-7m | Medium | Low | XC2 | XC2 | RC_One_Way_Slab | 34 | 39 | Grade_60 | Normal | Medium | Very_High | 2 | BridgeOne_Way_Slab5-7mLowXC2 | One_Way_Slab for Bridge with system Steel_Frame, span 5-7m, Medium load, seismic Low, env XC2; requires f'c ≥ 34 MPa (preferred 39 MPa) with appropriate slab detailing per ACI/EC2 concepts.
SLB-05559 | Bridge | Steel_Frame | One_Way_Slab | 5-7m | Medium | Low | Marine | XS3 | RC_One_Way_Slab | 38 | 43 | Grade_60 | Normal | Medium | Very_High | 2 | BridgeOne_Way_Slab5-7mLowMarine | One_Way_Slab for Bridge with system Steel_Frame, span 5-7m, Medium load, seismic Low, env Marine; requires f'c ≥ 38 MPa (preferred 43 MPa) with appropriate slab detailing per ACI/EC2 concepts.
SLB-05560 | Bridge | Steel_Frame | One_Way_Slab | 5-7m | Medium | Moderate | Normal | XC1 | RC_One_Way_Slab | 32 | 37 | Grade_60 | Normal | Medium | Very_High | 2 | BridgeOne_Way_Slab5-7mModerateNormal | One_Way_Slab for Bridge with system Steel_Frame, span 5-7m, Medium load, seismic Moderate, env Normal; requires f'c ≥ 32 MPa (preferred 37 MPa) with appropriate slab detailing per ACI/EC2 concepts.
SLB-05561 | Bridge | Steel_Frame | One_Way_Slab | 5-7m | Medium | Moderate | XC2 | XC2 | RC_One_Way_Slab | 34 | 39 | Grade_60 | Normal | Medium | Very_High | 2 | BridgeOne_Way_Slab5-7mModerateXC2 | One_Way_Slab for Bridge with system Steel_Frame, span 5-7m, Medium load, seismic Moderate, env XC2; requires f'c ≥ 34 MPa (preferred 39 MPa) with appropriate slab detailing per ACI/EC2 concepts.
SLB-05562 | Bridge | Steel_Frame | One_Way_Slab | 5-7m | Medium | Moderate | Marine | XS3 | RC_One_Way_Slab | 38 | 43 | Grade_60 | Normal | Medium | Very_High | 2 | BridgeOne_Way_Slab5-7mModerateMarine | One_Way_Slab for Bridge with system Steel_Frame, span 5-7m, Medium load, seismic Moderate, env Marine; requires f'c ≥ 38 MPa (preferred 43 MPa) with appropriate slab detailing per ACI/EC2 concepts.
SLB-05563 | Bridge | Steel_Frame | One_Way_Slab | 5-7m | Medium | High | Normal | XC1 | RC_One_Way_Slab | 36 | 41 | Grade_60 | Normal | Medium | Very_High | 2 | BridgeOne_Way_Slab5-7mHighNormal | One_Way_Slab for Bridge with system Steel_Frame, span 5-7m, Medium load, seismic High, env Normal; requires f'c ≥ 36 MPa (preferred 41 MPa) with appropriate slab detailing per ACI/EC2 concepts.
SLB-05564 | Bridge | Steel_Frame | One_Way_Slab | 5-7m | Medium | High | XC2 | XC2 | RC_One_Way_Slab | 38 | 43 | Grade_60 | Normal | Medium | Very_High | 2 | BridgeOne_Way_Slab5-7mHighXC2 | One_Way_Slab for Bridge with system Steel_Frame, span 5-7m, Medium load, seismic High, env XC2; requires f'c ≥ 38 MPa (preferred 43 MPa) with appropriate slab detailing per ACI/EC2 concepts.
SLB-05565 | Bridge | Steel_Frame | One_Way_Slab | 5-7m | Medium | High | Marine | XS3 | RC_One_Way_Slab | 42 | 47 | Grade_60 | Normal | Medium | Very_High | 2 | BridgeOne_Way_Slab5-7mHighMarine | One_Way_Slab for Bridge with system Steel_Frame, span 5-7m, Medium load, seismic High, env Marine; requires f'c ≥ 42 MPa (preferred 47 MPa) with appropriate slab detailing per ACI/EC2 concepts.
SLB-05566 | Bridge | Steel_Frame | One_Way_Slab | 5-7m | Medium | Very_High | Normal | XC1 | RC_One_Way_Slab | 40 | 45 | Grade_60 | Normal | Medium | Very_High | 2 | BridgeOne_Way_Slab5-7mVery_HighNormal | One_Way_Slab for Bridge with system Steel_Frame, span 5-7m, Medium load, seismic Very_High, env Normal; requires f'c ≥ 40 MPa (preferred 45 MPa) with appropriate slab detailing per ACI/EC2 concepts.
SLB-05567 | Bridge | Steel_Frame | One_Way_Slab | 5-7m | Medium | Very_High | XC2 | XC2 | RC_One_Way_Slab | 42 | 47 | Grade_60 | Normal | Medium | Very_High | 2 | BridgeOne_Way_Slab5-7mVery_HighXC2 | One_Way_Slab for Bridge with system Steel_Frame, span 5-7m, Medium load, seismic Very_High, env XC2; requires f'c ≥ 42 MPa (preferred 47 MPa) with appropriate slab detailing per ACI/EC2 concepts.
SLB-05568 | Bridge | Steel_Frame | One_Way_Slab | 5-7m | Medium | Very_High | Marine | XS3 | RC_One_Way_Slab | 46 | 51 | Grade_60 | Normal | Medium | Very_High | 2 | BridgeOne_Way_Slab5-7mVery_HighMarine | One_Way_Slab for Bridge with system Steel_Frame, span 5-7m, Medium load, seismic Very_High, env Marine; requires f'c ≥ 46 MPa (preferred 51 MPa) with appropriate slab detailing per ACI/EC2 concepts.
SLB-05569 | Bridge | Steel_Frame | One_Way_Slab | 5-7m | High | Low | Normal | XC1 | RC_One_Way_Slab | 32 | 37 | Grade_60 | Normal | Medium | Very_High | 2 | BridgeOne_Way_Slab5-7mLowNormal | One_Way_Slab for Bridge with system Steel_Frame, span 5-7m, High load, seismic Low, env Normal; requires f'c ≥ 32 MPa (preferred 37 MPa) with appropriate slab detailing per ACI/EC2 concepts.
SLB-05570 | Bridge | Steel_Frame | One_Way_Slab | 5-7m | High | Low | XC2 | XC2 | RC_One_Way_Slab | 34 | 39 | Grade_60 | Normal | Medium | Very_High | 2 | BridgeOne_Way_Slab5-7mLowXC2 | One_Way_Slab for Bridge with system Steel_Frame, span 5-7m, High load, seismic Low, env XC2; requires f'c ≥ 34 MPa (preferred 39 MPa) with appropriate slab detailing per ACI/EC2 concepts.
SLB-05571 | Bridge | Steel_Frame | One_Way_Slab | 5-7m | High | Low | Marine | XS3 | RC_One_Way_Slab | 38 | 43 | Grade_60 | Normal | Medium | Very_High | 2 | BridgeOne_Way_Slab5-7mLowMarine | One_Way_Slab for Bridge with system Steel_Frame, span 5-7m, High load, seismic Low, env Marine; requires f'c ≥ 38 MPa (preferred 43 MPa) with appropriate slab detailing per ACI/EC2 concepts.
SLB-05572 | Bridge | Steel_Frame | One_Way_Slab | 5-7m | High | Moderate | Normal | XC1 | RC_One_Way_Slab | 32 | 37 | Grade_60 | Normal | Medium | Very_High | 2 | BridgeOne_Way_Slab5-7mModerateNormal | One_Way_Slab for Bridge with system Steel_Frame, span 5-7m, High load, seismic Moderate, env Normal; requires f'c ≥ 32 MPa (preferred 37 MPa) with appropriate slab detailing per ACI/EC2 concepts.
SLB-05573 | Bridge | Steel_Frame | One_Way_Slab | 5-7m | High | Moderate | XC2 | XC2 | RC_One_Way_Slab | 34 | 39 | Grade_60 | Normal | Medium | Very_High | 2 | BridgeOne_Way_Slab5-7mModerateXC2 | One_Way_Slab for Bridge with system Steel_Frame, span 5-7m, High load, seismic Moderate, env XC2; requires f'c ≥ 34 MPa (preferred 39 MPa) with appropriate slab detailing per ACI/EC2 concepts.
SLB-05574 | Bridge | Steel_Frame | One_Way_Slab | 5-7m | High | Moderate | Marine | XS3 | RC_One_Way_Slab | 38 | 43 | Grade_60 | Normal | Medium | Very_High | 2 | BridgeOne_Way_Slab5-7mModerateMarine | One_Way_Slab for Bridge with system Steel_Frame, span 5-7m, High load, seismic Moderate, env Marine; requires f'c ≥ 38 MPa (preferred 43 MPa) with appropriate slab detailing per ACI/EC2 concepts.
SLB-05575 | Bridge | Steel_Frame | One_Way_Slab | 5-7m | High | High | Normal | XC1 | RC_One_Way_Slab | 36 | 41 | Grade_60 | Normal | Medium | Very_High | 2 | BridgeOne_Way_Slab5-7mHighNormal | One_Way_Slab for Bridge with system Steel_Frame, span 5-7m, High load, seismic High, env Normal; requires f'c ≥ 36 MPa (preferred 41 MPa) with appropriate slab detailing per ACI/EC2 concepts.
SLB-05576 | Bridge | Steel_Frame | One_Way_Slab | 5-7m | High | High | XC2 | XC2 | RC_One_Way_Slab | 38 | 43 | Grade_60 | Normal | Medium | Very_High | 2 | BridgeOne_Way_Slab5-7mHighXC2 | One_Way_Slab for Bridge with system Steel_Frame, span 5-7m, High load, seismic High, env XC2; requires f'c ≥ 38 MPa (preferred 43 MPa) with appropriate slab detailing per ACI/EC2 concepts.
SLB-05577 | Bridge | Steel_Frame | One_Way_Slab | 5-7m | High | High | Marine | XS3 | RC_One_Way_Slab | 42 | 47 | Grade_60 | Normal | Medium | Very_High | 2 | BridgeOne_Way_Slab5-7mHighMarine | One_Way_Slab for Bridge with system Steel_Frame, span 5-7m, High load, seismic High, env Marine; requires f'c ≥ 42 MPa (preferred 47 MPa) with appropriate slab detailing per ACI/EC2 concepts.
SLB-05578 | Bridge | Steel_Frame | One_Way_Slab | 5-7m | High | Very_High | Normal | XC1 | RC_One_Way_Slab | 40 | 45 | Grade_60 | Normal | Medium | Very_High | 2 | BridgeOne_Way_Slab5-7mVery_HighNormal | One_Way_Slab for Bridge with system Steel_Frame, span 5-7m, High load, seismic Very_High, env Normal; requires f'c ≥ 40 MPa (preferred 45 MPa) with appropriate slab detailing per ACI/EC2 concepts.
SLB-05579 | Bridge | Steel_Frame | One_Way_Slab | 5-7m | High | Very_High | XC2 | XC2 | RC_One_Way_Slab | 42 | 47 | Grade_60 | Normal | Medium | Very_High | 2 | BridgeOne_Way_Slab5-7mVery_HighXC2 | One_Way_Slab for Bridge with system Steel_Frame, span 5-7m, High load, seismic Very_High, env XC2; requires f'c ≥ 42 MPa (preferred 47 MPa) with appropriate slab detailing per ACI/EC2 concepts.
SLB-05580 | Bridge | Steel_Frame | One_Way_Slab | 5-7m | High | Very_High | Marine | XS3 | RC_One_Way_Slab | 46 | 51 | Grade_60 | Normal | Medium | Very_High | 2 | BridgeOne_Way_Slab5-7mVery_HighMarine | One_Way_Slab for Bridge with system Steel_Frame, span 5-7m, High load, seismic Very_High, env Marine; requires f'c ≥ 46 MPa (preferred 51 MPa) with appropriate slab detailing per ACI/EC2 concepts.
SLB-05581 | Bridge | Steel_Frame | One_Way_Slab | 7-10m | Low | Low | Normal | XC1 | RC_One_Way_Slab_Beam_Supported | 36 | 41 | Grade_60 | Normal | Medium | Very_High | 2 | BridgeOne_Way_Slab7-10mLowNormal | One_Way_Slab for Bridge with system Steel_Frame, span 7-10m, Low load, seismic Low, env Normal; requires f'c ≥ 36 MPa (preferred 41 MPa) with appropriate slab detailing per ACI/EC2 concepts.
SLB-05582 | Bridge | Steel_Frame | One_Way_Slab | 7-10m | Low | Low | XC2 | XC2 | RC_One_Way_Slab_Beam_Supported | 38 | 43 | Grade_60 | Normal | Medium | Very_High | 2 | BridgeOne_Way_Slab7-10mLowXC2 | One_Way_Slab for Bridge with system Steel_Frame, span 7-10m, Low load, seismic Low, env XC2; requires f'c ≥ 38 MPa (preferred 43 MPa) with appropriate slab detailing per ACI/EC2 concepts.
SLB-05583 | Bridge | Steel_Frame | One_Way_Slab | 7-10m | Low | Low | Marine | XS3 | RC_One_Way_Slab_Beam_Supported | 42 | 47 | Grade_60 | Normal | Medium | Very_High | 2 | BridgeOne_Way_Slab7-10mLowMarine | One_Way_Slab for Bridge with system Steel_Frame, span 7-10m, Low load, seismic Low, env Marine; requires f'c ≥ 42 MPa (preferred 47 MPa) with appropriate slab detailing per ACI/EC2 concepts.
SLB-05584 | Bridge | Steel_Frame | One_Way_Slab | 7-10m | Low | Moderate | Normal | XC1 | RC_One_Way_Slab_Beam_Supported | 36 | 41 | Grade_60 | Normal | Medium | Very_High | 2 | BridgeOne_Way_Slab7-10mModerateNormal | One_Way_Slab for Bridge with system Steel_Frame, span 7-10m, Low load, seismic Moderate, env Normal; requires f'c ≥ 36 MPa (preferred 41 MPa) with appropriate slab detailing per ACI/EC2 concepts.
SLB-05585 | Bridge | Steel_Frame | One_Way_Slab | 7-10m | Low | Moderate | XC2 | XC2 | RC_One_Way_Slab_Beam_Supported | 38 | 43 | Grade_60 | Normal | Medium | Very_High | 2 | BridgeOne_Way_Slab7-10mModerateXC2 | One_Way_Slab for Bridge with system Steel_Frame, span 7-10m, Low load, seismic Moderate, env XC2; requires f'c ≥ 38 MPa (preferred 43 MPa) with appropriate slab detailing per ACI/EC2 concepts.
SLB-05586 | Bridge | Steel_Frame | One_Way_Slab | 7-10m | Low | Moderate | Marine | XS3 | RC_One_Way_Slab_Beam_Supported | 42 | 47 | Grade_60 | Normal | Medium | Very_High | 2 | BridgeOne_Way_Slab7-10mModerateMarine | One_Way_Slab for Bridge with system Steel_Frame, span 7-10m, Low load, seismic Moderate, env Marine; requires f'c ≥ 42 MPa (preferred 47 MPa) with appropriate slab detailing per ACI/EC2 concepts.
SLB-05587 | Bridge | Steel_Frame | One_Way_Slab | 7-10m | Low | High | Normal | XC1 | RC_One_Way_Slab_Beam_Supported | 40 | 45 | Grade_60 | Normal | Medium | Very_High | 2 | BridgeOne_Way_Slab7-10mHighNormal | One_Way_Slab for Bridge with system Steel_Frame, span 7-10m, Low load, seismic High, env Normal; requires f'c ≥ 40 MPa (preferred 45 MPa) with appropriate slab detailing per ACI/EC2 concepts.
SLB-05588 | Bridge | Steel_Frame | One_Way_Slab | 7-10m | Low | High | XC2 | XC2 | RC_One_Way_Slab_Beam_Supported | 42 | 47 | Grade_60 | Normal | Medium | Very_High | 2 | BridgeOne_Way_Slab7-10mHighXC2 | One_Way_Slab for Bridge with system Steel_Frame, span 7-10m, Low load, seismic High, env XC2; requires f'c ≥ 42 MPa (preferred 47 MPa) with appropriate slab detailing per ACI/EC2 concepts.
SLB-05589 | Bridge | Steel_Frame | One_Way_Slab | 7-10m | Low | High | Marine | XS3 | RC_One_Way_Slab_Beam_Supported | 46 | 51 | Grade_60 | Normal | Medium | Very_High | 2 | BridgeOne_Way_Slab7-10mHighMarine | One_Way_Slab for Bridge with system Steel_Frame, span 7-10m, Low load, seismic High, env Marine; requires f'c ≥ 46 MPa (preferred 51 MPa) with appropriate slab detailing per ACI/EC2 concepts.
SLB-05590 | Bridge | Steel_Frame | One_Way_Slab | 7-10m | Low | Very_High | Normal | XC1 | RC_One_Way_Slab_Beam_Supported | 44 | 49 | Grade_60 | Normal | Medium | Very_High | 2 | BridgeOne_Way_Slab7-10mVery_HighNormal | One_Way_Slab for Bridge with system Steel_Frame, span 7-10m, Low load, seismic Very_High, env Normal; requires f'c ≥ 44 MPa (preferred 49 MPa) with appropriate slab detailing per ACI/EC2 concepts.
SLB-05591 | Bridge | Steel_Frame | One_Way_Slab | 7-10m | Low | Very_High | XC2 | XC2 | RC_One_Way_Slab_Beam_Supported | 46 | 51 | Grade_60 | Normal | Medium | Very_High | 2 | BridgeOne_Way_Slab7-10mVery_HighXC2 | One_Way_Slab for Bridge with system Steel_Frame, span 7-10m, Low load, seismic Very_High, env XC2; requires f'c ≥ 46 MPa (preferred 51 MPa) with appropriate slab detailing per ACI/EC2 concepts.
SLB-05592 | Bridge | Steel_Frame | One_Way_Slab | 7-10m | Low | Very_High | Marine | XS3 | RC_One_Way_Slab_Beam_Supported | 50 | 55 | Grade_60 | Normal | Medium | Very_High | 2 | BridgeOne_Way_Slab7-10mVery_HighMarine | One_Way_Slab for Bridge with system Steel_Frame, span 7-10m, Low load, seismic Very_High, env Marine; requires f'c ≥ 50 MPa (preferred 55 MPa) with appropriate slab detailing per ACI/EC2 concepts.
SLB-05593 | Bridge | Steel_Frame | One_Way_Slab | 7-10m | Medium | Low | Normal | XC1 | RC_One_Way_Slab_Beam_Supported | 36 | 41 | Grade_60 | Normal | Medium | Very_High | 2 | BridgeOne_Way_Slab7-10mLowNormal | One_Way_Slab for Bridge with system Steel_Frame, span 7-10m, Medium load, seismic Low, env Normal; requires f'c ≥ 36 MPa (preferred 41 MPa) with appropriate slab detailing per ACI/EC2 concepts.
SLB-05594 | Bridge | Steel_Frame | One_Way_Slab | 7-10m | Medium | Low | XC2 | XC2 | RC_One_Way_Slab_Beam_Supported | 38 | 43 | Grade_60 | Normal | Medium | Very_High | 2 | BridgeOne_Way_Slab7-10mLowXC2 | One_Way_Slab for Bridge with system Steel_Frame, span 7-10m, Medium load, seismic Low, env XC2; requires f'c ≥ 38 MPa (preferred 43 MPa) with appropriate slab detailing per ACI/EC2 concepts.
SLB-05595 | Bridge | Steel_Frame | One_Way_Slab | 7-10m | Medium | Low | Marine | XS3 | RC_One_Way_Slab_Beam_Supported | 42 | 47 | Grade_60 | Normal | Medium | Very_High | 2 | BridgeOne_Way_Slab7-10mLowMarine | One_Way_Slab for Bridge with system Steel_Frame, span 7-10m, Medium load, seismic Low, env Marine; requires f'c ≥ 42 MPa (preferred 47 MPa) with appropriate slab detailing per ACI/EC2 concepts.
SLB-05596 | Bridge | Steel_Frame | One_Way_Slab | 7-10m | Medium | Moderate | Normal | XC1 | RC_One_Way_Slab_Beam_Supported | 36 | 41 | Grade_60 | Normal | Medium | Very_High | 2 | BridgeOne_Way_Slab7-10mModerateNormal | One_Way_Slab for Bridge with system Steel_Frame, span 7-10m, Medium load, seismic Moderate, env Normal; requires f'c ≥ 36 MPa (preferred 41 MPa) with appropriate slab detailing per ACI/EC2 concepts.
SLB-05597 | Bridge | Steel_Frame | One_Way_Slab | 7-10m | Medium | Moderate | XC2 | XC2 | RC_One_Way_Slab_Beam_Supported | 38 | 43 | Grade_60 | Normal | Medium | Very_High | 2 | BridgeOne_Way_Slab7-10mModerateXC2 | One_Way_Slab for Bridge with system Steel_Frame, span 7-10m, Medium load, seismic Moderate, env XC2; requires f'c ≥ 38 MPa (preferred 43 MPa) with appropriate slab detailing per ACI/EC2 concepts.
SLB-05598 | Bridge | Steel_Frame | One_Way_Slab | 7-10m | Medium | Moderate | Marine | XS3 | RC_One_Way_Slab_Beam_Supported | 42 | 47 | Grade_60 | Normal | Medium | Very_High | 2 | BridgeOne_Way_Slab7-10mModerateMarine | One_Way_Slab for Bridge with system Steel_Frame, span 7-10m, Medium load, seismic Moderate, env Marine; requires f'c ≥ 42 MPa (preferred 47 MPa) with appropriate slab detailing per ACI/EC2 concepts.
SLB-05599 | Bridge | Steel_Frame | One_Way_Slab | 7-10m | Medium | High | Normal | XC1 | RC_One_Way_Slab_Beam_Supported | 40 | 45 | Grade_60 | Normal | Medium | Very_High | 2 | BridgeOne_Way_Slab7-10mHighNormal | One_Way_Slab for Bridge with system Steel_Frame, span 7-10m, Medium load, seismic High, env Normal; requires f'c ≥ 40 MPa (preferred 45 MPa) with appropriate slab detailing per ACI/EC2 concepts.
SLB-05600 | Bridge | Steel_Frame | One_Way_Slab | 7-10m | Medium | High | XC2 | XC2 | RC_One_Way_Slab_Beam_Supported | 42 | 47 | Grade_60 | Normal | Medium | Very_High | 2 | BridgeOne_Way_Slab7-10mHighXC2 | One_Way_Slab for Bridge with system Steel_Frame, span 7-10m, Medium load, seismic High, env XC2; requires f'c ≥ 42 MPa (preferred 47 MPa) with appropriate slab detailing per ACI/EC2 concepts.
SLB-05601 | Bridge | Steel_Frame | One_Way_Slab | 7-10m | Medium | High | Marine | XS3 | RC_One_Way_Slab_Beam_Supported | 46 | 51 | Grade_60 | Normal | Medium | Very_High | 2 | BridgeOne_Way_Slab7-10mHighMarine | One_Way_Slab for Bridge with system Steel_Frame, span 7-10m, Medium load, seismic High, env Marine; requires f'c ≥ 46 MPa (preferred 51 MPa) with appropriate slab detailing per ACI/EC2 concepts.
SLB-05602 | Bridge | Steel_Frame | One_Way_Slab | 7-10m | Medium | Very_High | Normal | XC1 | RC_One_Way_Slab_Beam_Supported | 44 | 49 | Grade_60 | Normal | Medium | Very_High | 2 | BridgeOne_Way_Slab7-10mVery_HighNormal | One_Way_Slab for Bridge with system Steel_Frame, span 7-10m, Medium load, seismic Very_High, env Normal; requires f'c ≥ 44 MPa (preferred 49 MPa) with appropriate slab detailing per ACI/EC2 concepts.
SLB-05603 | Bridge | Steel_Frame | One_Way_Slab | 7-10m | Medium | Very_High | XC2 | XC2 | RC_One_Way_Slab_Beam_Supported | 46 | 51 | Grade_60 | Normal | Medium | Very_High | 2 | BridgeOne_Way_Slab7-10mVery_HighXC2 | One_Way_Slab for Bridge with system Steel_Frame, span 7-10m, Medium load, seismic Very_High, env XC2; requires f'c ≥ 46 MPa (preferred 51 MPa) with appropriate slab detailing per ACI/EC2 concepts.
SLB-05604 | Bridge | Steel_Frame | One_Way_Slab | 7-10m | Medium | Very_High | Marine | XS3 | RC_One_Way_Slab_Beam_Supported | 50 | 55 | Grade_60 | Normal | Medium | Very_High | 2 | BridgeOne_Way_Slab7-10mVery_HighMarine | One_Way_Slab for Bridge with system Steel_Frame, span 7-10m, Medium load, seismic Very_High, env Marine; requires f'c ≥ 50 MPa (preferred 55 MPa) with appropriate slab detailing per ACI/EC2 concepts.
SLB-05605 | Bridge | Steel_Frame | One_Way_Slab | 7-10m | High | Low | Normal | XC1 | RC_One_Way_Slab_Beam_Supported | 36 | 41 | Grade_60 | Normal | Medium | Very_High | 2 | BridgeOne_Way_Slab7-10mLowNormal | One_Way_Slab for Bridge with system Steel_Frame, span 7-10m, High load, seismic Low, env Normal; requires f'c ≥ 36 MPa (preferred 41 MPa) with appropriate slab detailing per ACI/EC2 concepts.
SLB-05606 | Bridge | Steel_Frame | One_Way_Slab | 7-10m | High | Low | XC2 | XC2 | RC_One_Way_Slab_Beam_Supported | 38 | 43 | Grade_60 | Normal | Medium | Very_High | 2 | BridgeOne_Way_Slab7-10mLowXC2 | One_Way_Slab for Bridge with system Steel_Frame, span 7-10m, High load, seismic Low, env XC2; requires f'c ≥ 38 MPa (preferred 43 MPa) with appropriate slab detailing per ACI/EC2 concepts.
SLB-05607 | Bridge | Steel_Frame | One_Way_Slab | 7-10m | High | Low | Marine | XS3 | RC_One_Way_Slab_Beam_Supported | 42 | 47 | Grade_60 | Normal | Medium | Very_High | 2 | BridgeOne_Way_Slab7-10mLowMarine | One_Way_Slab for Bridge with system Steel_Frame, span 7-10m, High load, seismic Low, env Marine; requires f'c ≥ 42 MPa (preferred 47 MPa) with appropriate slab detailing per ACI/EC2 concepts.
SLB-05608 | Bridge | Steel_Frame | One_Way_Slab | 7-10m | High | Moderate | Normal | XC1 | RC_One_Way_Slab_Beam_Supported | 36 | 41 | Grade_60 | Normal | Medium | Very_High | 2 | BridgeOne_Way_Slab7-10mModerateNormal | One_Way_Slab for Bridge with system Steel_Frame, span 7-10m, High load, seismic Moderate, env Normal; requires f'c ≥ 36 MPa (preferred 41 MPa) with appropriate slab detailing per ACI/EC2 concepts.
SLB-05609 | Bridge | Steel_Frame | One_Way_Slab | 7-10m | High | Moderate | XC2 | XC2 | RC_One_Way_Slab_Beam_Supported | 38 | 43 | Grade_60 | Normal | Medium | Very_High | 2 | BridgeOne_Way_Slab7-10mModerateXC2 | One_Way_Slab for Bridge with system Steel_Frame, span 7-10m, High load, seismic Moderate, env XC2; requires f'c ≥ 38 MPa (preferred 43 MPa) with appropriate slab detailing per ACI/EC2 concepts.
SLB-05610 | Bridge | Steel_Frame | One_Way_Slab | 7-10m | High | Moderate | Marine | XS3 | RC_One_Way_Slab_Beam_Supported | 42 | 47 | Grade_60 | Normal | Medium | Very_High | 2 | BridgeOne_Way_Slab7-10mModerateMarine | One_Way_Slab for Bridge with system Steel_Frame, span 7-10m, High load, seismic Moderate, env Marine; requires f'c ≥ 42 MPa (preferred 47 MPa) with appropriate slab detailing per ACI/EC2 concepts.
SLB-05611 | Bridge | Steel_Frame | One_Way_Slab | 7-10m | High | High | Normal | XC1 | RC_One_Way_Slab_Beam_Supported | 40 | 45 | Grade_60 | Normal | Medium | Very_High | 2 | BridgeOne_Way_Slab7-10mHighNormal | One_Way_Slab for Bridge with system Steel_Frame, span 7-10m, High load, seismic High, env Normal; requires f'c ≥ 40 MPa (preferred 45 MPa) with appropriate slab detailing per ACI/EC2 concepts.
SLB-05612 | Bridge | Steel_Frame | One_Way_Slab | 7-10m | High | High | XC2 | XC2 | RC_One_Way_Slab_Beam_Supported | 42 | 47 | Grade_60 | Normal | Medium | Very_High | 2 | BridgeOne_Way_Slab7-10mHighXC2 | One_Way_Slab for Bridge with system Steel_Frame, span 7-10m, High load, seismic High, env XC2; requires f'c ≥ 42 MPa (preferred 47 MPa) with appropriate slab detailing per ACI/EC2 concepts.
SLB-05613 | Bridge | Steel_Frame | One_Way_Slab | 7-10m | High | High | Marine | XS3 | RC_One_Way_Slab_Beam_Supported | 46 | 51 | Grade_60 | Normal | Medium | Very_High | 2 | BridgeOne_Way_Slab7-10mHighMarine | One_Way_Slab for Bridge with system Steel_Frame, span 7-10m, High load, seismic High, env Marine; requires f'c ≥ 46 MPa (preferred 51 MPa) with appropriate slab detailing per ACI/EC2 concepts.
SLB-05614 | Bridge | Steel_Frame | One_Way_Slab | 7-10m | High | Very_High | Normal | XC1 | RC_One_Way_Slab_Beam_Supported | 44 | 49 | Grade_60 | Normal | Medium | Very_High | 2 | BridgeOne_Way_Slab7-10mVery_HighNormal | One_Way_Slab for Bridge with system Steel_Frame, span 7-10m, High load, seismic Very_High, env Normal; requires f'c ≥ 44 MPa (preferred 49 MPa) with appropriate slab detailing per ACI/EC2 concepts.
SLB-05615 | Bridge | Steel_Frame | One_Way_Slab | 7-10m | High | Very_High | XC2 | XC2 | RC_One_Way_Slab_Beam_Supported | 46 | 51 | Grade_60 | Normal | Medium | Very_High | 2 | BridgeOne_Way_Slab7-10mVery_HighXC2 | One_Way_Slab for Bridge with system Steel_Frame, span 7-10m, High load, seismic Very_High, env XC2; requires f'c ≥ 46 MPa (preferred 51 MPa) with appropriate slab detailing per ACI/EC2 concepts.
SLB-05616 | Bridge | Steel_Frame | One_Way_Slab | 7-10m | High | Very_High | Marine | XS3 | RC_One_Way_Slab_Beam_Supported | 50 | 55 | Grade_60 | Normal | Medium | Very_High | 2 | BridgeOne_Way_Slab7-10mVery_HighMarine | One_Way_Slab for Bridge with system Steel_Frame, span 7-10m, High load, seismic Very_High, env Marine; requires f'c ≥ 50 MPa (preferred 55 MPa) with appropriate slab detailing per ACI/EC2 concepts.
SLB-05617 | Bridge | Steel_Frame | Two_Way_Slab | 3-5m | Low | Low | Normal | XC1 | RC_Two_Way_Slab | 28 | 33 | Grade_60 | Normal | Medium | Very_High | 2 | BridgeTwo_Way_Slab3-5mLowNormal | Two_Way_Slab for Bridge with system Steel_Frame, span 3-5m, Low load, seismic Low, env Normal; requires f'c ≥ 28 MPa (preferred 33 MPa) with appropriate slab detailing per ACI/EC2 concepts.
SLB-05618 | Bridge | Steel_Frame | Two_Way_Slab | 3-5m | Low | Low | XC2 | XC2 | RC_Two_Way_Slab | 30 | 35 | Grade_60 | Normal | Medium | Very_High | 2 | BridgeTwo_Way_Slab3-5mLowXC2 | Two_Way_Slab for Bridge with system Steel_Frame, span 3-5m, Low load, seismic Low, env XC2; requires f'c ≥ 30 MPa (preferred 35 MPa) with appropriate slab detailing per ACI/EC2 concepts.
SLB-05619 | Bridge | Steel_Frame | Two_Way_Slab | 3-5m | Low | Low | Marine | XS3 | RC_Two_Way_Slab | 34 | 39 | Grade_60 | Normal | Medium | Very_High | 2 | BridgeTwo_Way_Slab3-5mLowMarine | Two_Way_Slab for Bridge with system Steel_Frame, span 3-5m, Low load, seismic Low, env Marine; requires f'c ≥ 34 MPa (preferred 39 MPa) with appropriate slab detailing per ACI/EC2 concepts.
SLB-05620 | Bridge | Steel_Frame | Two_Way_Slab | 3-5m | Low | Moderate | Normal | XC1 | RC_Two_Way_Slab | 28 | 33 | Grade_60 | Normal | Medium | Very_High | 2 | BridgeTwo_Way_Slab3-5mModerateNormal | Two_Way_Slab for Bridge with system Steel_Frame, span 3-5m, Low load, seismic Moderate, env Normal; requires f'c ≥ 28 MPa (preferred 33 MPa) with appropriate slab detailing per ACI/EC2 concepts.
SLB-05621 | Bridge | Steel_Frame | Two_Way_Slab | 3-5m | Low | Moderate | XC2 | XC2 | RC_Two_Way_Slab | 30 | 35 | Grade_60 | Normal | Medium | Very_High | 2 | BridgeTwo_Way_Slab3-5mModerateXC2 | Two_Way_Slab for Bridge with system Steel_Frame, span 3-5m, Low load, seismic Moderate, env XC2; requires f'c ≥ 30 MPa (preferred 35 MPa) with appropriate slab detailing per ACI/EC2 concepts.
SLB-05622 | Bridge | Steel_Frame | Two_Way_Slab | 3-5m | Low | Moderate | Marine | XS3 | RC_Two_Way_Slab | 34 | 39 | Grade_60 | Normal | Medium | Very_High | 2 | BridgeTwo_Way_Slab3-5mModerateMarine | Two_Way_Slab for Bridge with system Steel_Frame, span 3-5m, Low load, seismic Moderate, env Marine; requires f'c ≥ 34 MPa (preferred 39 MPa) with appropriate slab detailing per ACI/EC2 concepts.
SLB-05623 | Bridge | Steel_Frame | Two_Way_Slab | 3-5m | Low | High | Normal | XC1 | RC_Two_Way_Slab | 32 | 37 | Grade_60 | Normal | Medium | Very_High | 2 | BridgeTwo_Way_Slab3-5mHighNormal | Two_Way_Slab for Bridge with system Steel_Frame, span 3-5m, Low load, seismic High, env Normal; requires f'c ≥ 32 MPa (preferred 37 MPa) with appropriate slab detailing per ACI/EC2 concepts.
SLB-05624 | Bridge | Steel_Frame | Two_Way_Slab | 3-5m | Low | High | XC2 | XC2 | RC_Two_Way_Slab | 34 | 39 | Grade_60 | Normal | Medium | Very_High | 2 | BridgeTwo_Way_Slab3-5mHighXC2 | Two_Way_Slab for Bridge with system Steel_Frame, span 3-5m, Low load, seismic High, env XC2; requires f'c ≥ 34 MPa (preferred 39 MPa) with appropriate slab detailing per ACI/EC2 concepts.
SLB-05625 | Bridge | Steel_Frame | Two_Way_Slab | 3-5m | Low | High | Marine | XS3 | RC_Two_Way_Slab | 38 | 43 | Grade_60 | Normal | Medium | Very_High | 2 | BridgeTwo_Way_Slab3-5mHighMarine | Two_Way_Slab for Bridge with system Steel_Frame, span 3-5m, Low load, seismic High, env Marine; requires f'c ≥ 38 MPa (preferred 43 MPa) with appropriate slab detailing per ACI/EC2 concepts.
SLB-05626 | Bridge | Steel_Frame | Two_Way_Slab | 3-5m | Low | Very_High | Normal | XC1 | RC_Two_Way_Slab | 36 | 41 | Grade_60 | Normal | Medium | Very_High | 2 | BridgeTwo_Way_Slab3-5mVery_HighNormal | Two_Way_Slab for Bridge with system Steel_Frame, span 3-5m, Low load, seismic Very_High, env Normal; requires f'c ≥ 36 MPa (preferred 41 MPa) with appropriate slab detailing per ACI/EC2 concepts.
SLB-05627 | Bridge | Steel_Frame | Two_Way_Slab | 3-5m | Low | Very_High | XC2 | XC2 | RC_Two_Way_Slab | 38 | 43 | Grade_60 | Normal | Medium | Very_High | 2 | BridgeTwo_Way_Slab3-5mVery_HighXC2 | Two_Way_Slab for Bridge with system Steel_Frame, span 3-5m, Low load, seismic Very_High, env XC2; requires f'c ≥ 38 MPa (preferred 43 MPa) with appropriate slab detailing per ACI/EC2 concepts.
SLB-05628 | Bridge | Steel_Frame | Two_Way_Slab | 3-5m | Low | Very_High | Marine | XS3 | RC_Two_Way_Slab | 42 | 47 | Grade_60 | Normal | Medium | Very_High | 2 | BridgeTwo_Way_Slab3-5mVery_HighMarine | Two_Way_Slab for Bridge with system Steel_Frame, span 3-5m, Low load, seismic Very_High, env Marine; requires f'c ≥ 42 MPa (preferred 47 MPa) with appropriate slab detailing per ACI/EC2 concepts.
SLB-05629 | Bridge | Steel_Frame | Two_Way_Slab | 3-5m | Medium | Low | Normal | XC1 | RC_Two_Way_Slab | 28 | 33 | Grade_60 | Normal | Medium | Very_High | 2 | BridgeTwo_Way_Slab3-5mLowNormal | Two_Way_Slab for Bridge with system Steel_Frame, span 3-5m, Medium load, seismic Low, env Normal; requires f'c ≥ 28 MPa (preferred 33 MPa) with appropriate slab detailing per ACI/EC2 concepts.
SLB-05630 | Bridge | Steel_Frame | Two_Way_Slab | 3-5m | Medium | Low | XC2 | XC2 | RC_Two_Way_Slab | 30 | 35 | Grade_60 | Normal | Medium | Very_High | 2 | BridgeTwo_Way_Slab3-5mLowXC2 | Two_Way_Slab for Bridge with system Steel_Frame, span 3-5m, Medium load, seismic Low, env XC2; requires f'c ≥ 30 MPa (preferred 35 MPa) with appropriate slab detailing per ACI/EC2 concepts.
SLB-05631 | Bridge | Steel_Frame | Two_Way_Slab | 3-5m | Medium | Low | Marine | XS3 | RC_Two_Way_Slab | 34 | 39 | Grade_60 | Normal | Medium | Very_High | 2 | BridgeTwo_Way_Slab3-5mLowMarine | Two_Way_Slab for Bridge with system Steel_Frame, span 3-5m, Medium load, seismic Low, env Marine; requires f'c ≥ 34 MPa (preferred 39 MPa) with appropriate slab detailing per ACI/EC2 concepts.
SLB-05632 | Bridge | Steel_Frame | Two_Way_Slab | 3-5m | Medium | Moderate | Normal | XC1 | RC_Two_Way_Slab | 28 | 33 | Grade_60 | Normal | Medium | Very_High | 2 | BridgeTwo_Way_Slab3-5mModerateNormal | Two_Way_Slab for Bridge with system Steel_Frame, span 3-5m, Medium load, seismic Moderate, env Normal; requires f'c ≥ 28 MPa (preferred 33 MPa) with appropriate slab detailing per ACI/EC2 concepts.
SLB-05633 | Bridge | Steel_Frame | Two_Way_Slab | 3-5m | Medium | Moderate | XC2 | XC2 | RC_Two_Way_Slab | 30 | 35 | Grade_60 | Normal | Medium | Very_High | 2 | BridgeTwo_Way_Slab3-5mModerateXC2 | Two_Way_Slab for Bridge with system Steel_Frame, span 3-5m, Medium load, seismic Moderate, env XC2; requires f'c ≥ 30 MPa (preferred 35 MPa) with appropriate slab detailing per ACI/EC2 concepts.
SLB-05634 | Bridge | Steel_Frame | Two_Way_Slab | 3-5m | Medium | Moderate | Marine | XS3 | RC_Two_Way_Slab | 34 | 39 | Grade_60 | Normal | Medium | Very_High | 2 | BridgeTwo_Way_Slab3-5mModerateMarine | Two_Way_Slab for Bridge with system Steel_Frame, span 3-5m, Medium load, seismic Moderate, env Marine; requires f'c ≥ 34 MPa (preferred 39 MPa) with appropriate slab detailing per ACI/EC2 concepts.
SLB-05635 | Bridge | Steel_Frame | Two_Way_Slab | 3-5m | Medium | High | Normal | XC1 | RC_Two_Way_Slab | 32 | 37 | Grade_60 | Normal | Medium | Very_High | 2 | BridgeTwo_Way_Slab3-5mHighNormal | Two_Way_Slab for Bridge with system Steel_Frame, span 3-5m, Medium load, seismic High, env Normal; requires f'c ≥ 32 MPa (preferred 37 MPa) with appropriate slab detailing per ACI/EC2 concepts.
SLB-05636 | Bridge | Steel_Frame | Two_Way_Slab | 3-5m | Medium | High | XC2 | XC2 | RC_Two_Way_Slab | 34 | 39 | Grade_60 | Normal | Medium | Very_High | 2 | BridgeTwo_Way_Slab3-5mHighXC2 | Two_Way_Slab for Bridge with system Steel_Frame, span 3-5m, Medium load, seismic High, env XC2; requires f'c ≥ 34 MPa (preferred 39 MPa) with appropriate slab detailing per ACI/EC2 concepts.
SLB-05637 | Bridge | Steel_Frame | Two_Way_Slab | 3-5m | Medium | High | Marine | XS3 | RC_Two_Way_Slab | 38 | 43 | Grade_60 | Normal | Medium | Very_High | 2 | BridgeTwo_Way_Slab3-5mHighMarine | Two_Way_Slab for Bridge with system Steel_Frame, span 3-5m, Medium load, seismic High, env Marine; requires f'c ≥ 38 MPa (preferred 43 MPa) with appropriate slab detailing per ACI/EC2 concepts.
SLB-05638 | Bridge | Steel_Frame | Two_Way_Slab | 3-5m | Medium | Very_High | Normal | XC1 | RC_Two_Way_Slab | 36 | 41 | Grade_60 | Normal | Medium | Very_High | 2 | BridgeTwo_Way_Slab3-5mVery_HighNormal | Two_Way_Slab for Bridge with system Steel_Frame, span 3-5m, Medium load, seismic Very_High, env Normal; requires f'c ≥ 36 MPa (preferred 41 MPa) with appropriate slab detailing per ACI/EC2 concepts.
SLB-05639 | Bridge | Steel_Frame | Two_Way_Slab | 3-5m | Medium | Very_High | XC2 | XC2 | RC_Two_Way_Slab | 38 | 43 | Grade_60 | Normal | Medium | Very_High | 2 | BridgeTwo_Way_Slab3-5mVery_HighXC2 | Two_Way_Slab for Bridge with system Steel_Frame, span 3-5m, Medium load, seismic Very_High, env XC2; requires f'c ≥ 38 MPa (preferred 43 MPa) with appropriate slab detailing per ACI/EC2 concepts.
SLB-05640 | Bridge | Steel_Frame | Two_Way_Slab | 3-5m | Medium | Very_High | Marine | XS3 | RC_Two_Way_Slab | 42 | 47 | Grade_60 | Normal | Medium | Very_High | 2 | BridgeTwo_Way_Slab3-5mVery_HighMarine | Two_Way_Slab for Bridge with system Steel_Frame, span 3-5m, Medium load, seismic Very_High, env Marine; requires f'c ≥ 42 MPa (preferred 47 MPa) with appropriate slab detailing per ACI/EC2 concepts.
SLB-05641 | Bridge | Steel_Frame | Two_Way_Slab | 3-5m | High | Low | Normal | XC1 | RC_Two_Way_Slab_Drop | 28 | 33 | Grade_60 | Normal | Medium | Very_High | 2 | BridgeTwo_Way_Slab3-5mLowNormal | Two_Way_Slab for Bridge with system Steel_Frame, span 3-5m, High load, seismic Low, env Normal; requires f'c ≥ 28 MPa (preferred 33 MPa) with appropriate slab detailing per ACI/EC2 concepts.
SLB-05642 | Bridge | Steel_Frame | Two_Way_Slab | 3-5m | High | Low | XC2 | XC2 | RC_Two_Way_Slab_Drop | 30 | 35 | Grade_60 | Normal | Medium | Very_High | 2 | BridgeTwo_Way_Slab3-5mLowXC2 | Two_Way_Slab for Bridge with system Steel_Frame, span 3-5m, High load, seismic Low, env XC2; requires f'c ≥ 30 MPa (preferred 35 MPa) with appropriate slab detailing per ACI/EC2 concepts.
SLB-05643 | Bridge | Steel_Frame | Two_Way_Slab | 3-5m | High | Low | Marine | XS3 | RC_Two_Way_Slab_Drop | 34 | 39 | Grade_60 | Normal | Medium | Very_High | 2 | BridgeTwo_Way_Slab3-5mLowMarine | Two_Way_Slab for Bridge with system Steel_Frame, span 3-5m, High load, seismic Low, env Marine; requires f'c ≥ 34 MPa (preferred 39 MPa) with appropriate slab detailing per ACI/EC2 concepts.
SLB-05644 | Bridge | Steel_Frame | Two_Way_Slab | 3-5m | High | Moderate | Normal | XC1 | RC_Two_Way_Slab_Drop | 28 | 33 | Grade_60 | Normal | Medium | Very_High | 2 | BridgeTwo_Way_Slab3-5mModerateNormal | Two_Way_Slab for Bridge with system Steel_Frame, span 3-5m, High load, seismic Moderate, env Normal; requires f'c ≥ 28 MPa (preferred 33 MPa) with appropriate slab detailing per ACI/EC2 concepts.
SLB-05645 | Bridge | Steel_Frame | Two_Way_Slab | 3-5m | High | Moderate | XC2 | XC2 | RC_Two_Way_Slab_Drop | 30 | 35 | Grade_60 | Normal | Medium | Very_High | 2 | BridgeTwo_Way_Slab3-5mModerateXC2 | Two_Way_Slab for Bridge with system Steel_Frame, span 3-5m, High load, seismic Moderate, env XC2; requires f'c ≥ 30 MPa (preferred 35 MPa) with appropriate slab detailing per ACI/EC2 concepts.
SLB-05646 | Bridge | Steel_Frame | Two_Way_Slab | 3-5m | High | Moderate | Marine | XS3 | RC_Two_Way_Slab_Drop | 34 | 39 | Grade_60 | Normal | Medium | Very_High | 2 | BridgeTwo_Way_Slab3-5mModerateMarine | Two_Way_Slab for Bridge with system Steel_Frame, span 3-5m, High load, seismic Moderate, env Marine; requires f'c ≥ 34 MPa (preferred 39 MPa) with appropriate slab detailing per ACI/EC2 concepts.
SLB-05647 | Bridge | Steel_Frame | Two_Way_Slab | 3-5m | High | High | Normal | XC1 | RC_Two_Way_Slab_Drop | 32 | 37 | Grade_60 | Normal | Medium | Very_High | 2 | BridgeTwo_Way_Slab3-5mHighNormal | Two_Way_Slab for Bridge with system Steel_Frame, span 3-5m, High load, seismic High, env Normal; requires f'c ≥ 32 MPa (preferred 37 MPa) with appropriate slab detailing per ACI/EC2 concepts.
SLB-05648 | Bridge | Steel_Frame | Two_Way_Slab | 3-5m | High | High | XC2 | XC2 | RC_Two_Way_Slab_Drop | 34 | 39 | Grade_60 | Normal | Medium | Very_High | 2 | BridgeTwo_Way_Slab3-5mHighXC2 | Two_Way_Slab for Bridge with system Steel_Frame, span 3-5m, High load, seismic High, env XC2; requires f'c ≥ 34 MPa (preferred 39 MPa) with appropriate slab detailing per ACI/EC2 concepts.
SLB-05649 | Bridge | Steel_Frame | Two_Way_Slab | 3-5m | High | High | Marine | XS3 | RC_Two_Way_Slab_Drop | 38 | 43 | Grade_60 | Normal | Medium | Very_High | 2 | BridgeTwo_Way_Slab3-5mHighMarine | Two_Way_Slab for Bridge with system Steel_Frame, span 3-5m, High load, seismic High, env Marine; requires f'c ≥ 38 MPa (preferred 43 MPa) with appropriate slab detailing per ACI/EC2 concepts.
SLB-05650 | Bridge | Steel_Frame | Two_Way_Slab | 3-5m | High | Very_High | Normal | XC1 | RC_Two_Way_Slab_Drop | 36 | 41 | Grade_60 | Normal | Medium | Very_High | 2 | BridgeTwo_Way_Slab3-5mVery_HighNormal | Two_Way_Slab for Bridge with system Steel_Frame, span 3-5m, High load, seismic Very_High, env Normal; requires f'c ≥ 36 MPa (preferred 41 MPa) with appropriate slab detailing per ACI/EC2 concepts.
SLB-05651 | Bridge | Steel_Frame | Two_Way_Slab | 3-5m | High | Very_High | XC2 | XC2 | RC_Two_Way_Slab_Drop | 38 | 43 | Grade_60 | Normal | Medium | Very_High | 2 | BridgeTwo_Way_Slab3-5mVery_HighXC2 | Two_Way_Slab for Bridge with system Steel_Frame, span 3-5m, High load, seismic Very_High, env XC2; requires f'c ≥ 38 MPa (preferred 43 MPa) with appropriate slab detailing per ACI/EC2 concepts.
SLB-05652 | Bridge | Steel_Frame | Two_Way_Slab | 3-5m | High | Very_High | Marine | XS3 | RC_Two_Way_Slab_Drop | 42 | 47 | Grade_60 | Normal | Medium | Very_High | 2 | BridgeTwo_Way_Slab3-5mVery_HighMarine | Two_Way_Slab for Bridge with system Steel_Frame, span 3-5m, High load, seismic Very_High, env Marine; requires f'c ≥ 42 MPa (preferred 47 MPa) with appropriate slab detailing per ACI/EC2 concepts.
SLB-05653 | Bridge | Steel_Frame | Two_Way_Slab | 5-7m | Low | Low | Normal | XC1 | RC_Two_Way_Slab | 32 | 37 | Grade_60 | Normal | Medium | Very_High | 2 | BridgeTwo_Way_Slab5-7mLowNormal | Two_Way_Slab for Bridge with system Steel_Frame, span 5-7m, Low load, seismic Low, env Normal; requires f'c ≥ 32 MPa (preferred 37 MPa) with appropriate slab detailing per ACI/EC2 concepts.
SLB-05654 | Bridge | Steel_Frame | Two_Way_Slab | 5-7m | Low | Low | XC2 | XC2 | RC_Two_Way_Slab | 34 | 39 | Grade_60 | Normal | Medium | Very_High | 2 | BridgeTwo_Way_Slab5-7mLowXC2 | Two_Way_Slab for Bridge with system Steel_Frame, span 5-7m, Low load, seismic Low, env XC2; requires f'c ≥ 34 MPa (preferred 39 MPa) with appropriate slab detailing per ACI/EC2 concepts.
SLB-05655 | Bridge | Steel_Frame | Two_Way_Slab | 5-7m | Low | Low | Marine | XS3 | RC_Two_Way_Slab | 38 | 43 | Grade_60 | Normal | Medium | Very_High | 2 | BridgeTwo_Way_Slab5-7mLowMarine | Two_Way_Slab for Bridge with system Steel_Frame, span 5-7m, Low load, seismic Low, env Marine; requires f'c ≥ 38 MPa (preferred 43 MPa) with appropriate slab detailing per ACI/EC2 concepts.
SLB-05656 | Bridge | Steel_Frame | Two_Way_Slab | 5-7m | Low | Moderate | Normal | XC1 | RC_Two_Way_Slab | 32 | 37 | Grade_60 | Normal | Medium | Very_High | 2 | BridgeTwo_Way_Slab5-7mModerateNormal | Two_Way_Slab for Bridge with system Steel_Frame, span 5-7m, Low load, seismic Moderate, env Normal; requires f'c ≥ 32 MPa (preferred 37 MPa) with appropriate slab detailing per ACI/EC2 concepts.
SLB-05657 | Bridge | Steel_Frame | Two_Way_Slab | 5-7m | Low | Moderate | XC2 | XC2 | RC_Two_Way_Slab | 34 | 39 | Grade_60 | Normal | Medium | Very_High | 2 | BridgeTwo_Way_Slab5-7mModerateXC2 | Two_Way_Slab for Bridge with system Steel_Frame, span 5-7m, Low load, seismic Moderate, env XC2; requires f'c ≥ 34 MPa (preferred 39 MPa) with appropriate slab detailing per ACI/EC2 concepts.
SLB-05658 | Bridge | Steel_Frame | Two_Way_Slab | 5-7m | Low | Moderate | Marine | XS3 | RC_Two_Way_Slab | 38 | 43 | Grade_60 | Normal | Medium | Very_High | 2 | BridgeTwo_Way_Slab5-7mModerateMarine | Two_Way_Slab for Bridge with system Steel_Frame, span 5-7m, Low load, seismic Moderate, env Marine; requires f'c ≥ 38 MPa (preferred 43 MPa) with appropriate slab detailing per ACI/EC2 concepts.
SLB-05659 | Bridge | Steel_Frame | Two_Way_Slab | 5-7m | Low | High | Normal | XC1 | RC_Two_Way_Slab | 36 | 41 | Grade_60 | Normal | Medium | Very_High | 2 | BridgeTwo_Way_Slab5-7mHighNormal | Two_Way_Slab for Bridge with system Steel_Frame, span 5-7m, Low load, seismic High, env Normal; requires f'c ≥ 36 MPa (preferred 41 MPa) with appropriate slab detailing per ACI/EC2 concepts.
SLB-05660 | Bridge | Steel_Frame | Two_Way_Slab | 5-7m | Low | High | XC2 | XC2 | RC_Two_Way_Slab | 38 | 43 | Grade_60 | Normal | Medium | Very_High | 2 | BridgeTwo_Way_Slab5-7mHighXC2 | Two_Way_Slab for Bridge with system Steel_Frame, span 5-7m, Low load, seismic High, env XC2; requires f'c ≥ 38 MPa (preferred 43 MPa) with appropriate slab detailing per ACI/EC2 concepts.
SLB-05661 | Bridge | Steel_Frame | Two_Way_Slab | 5-7m | Low | High | Marine | XS3 | RC_Two_Way_Slab | 42 | 47 | Grade_60 | Normal | Medium | Very_High | 2 | BridgeTwo_Way_Slab5-7mHighMarine | Two_Way_Slab for Bridge with system Steel_Frame, span 5-7m, Low load, seismic High, env Marine; requires f'c ≥ 42 MPa (preferred 47 MPa) with appropriate slab detailing per ACI/EC2 concepts.
SLB-05662 | Bridge | Steel_Frame | Two_Way_Slab | 5-7m | Low | Very_High | Normal | XC1 | RC_Two_Way_Slab | 40 | 45 | Grade_60 | Normal | Medium | Very_High | 2 | BridgeTwo_Way_Slab5-7mVery_HighNormal | Two_Way_Slab for Bridge with system Steel_Frame, span 5-7m, Low load, seismic Very_High, env Normal; requires f'c ≥ 40 MPa (preferred 45 MPa) with appropriate slab detailing per ACI/EC2 concepts.
SLB-05663 | Bridge | Steel_Frame | Two_Way_Slab | 5-7m | Low | Very_High | XC2 | XC2 | RC_Two_Way_Slab | 42 | 47 | Grade_60 | Normal | Medium | Very_High | 2 | BridgeTwo_Way_Slab5-7mVery_HighXC2 | Two_Way_Slab for Bridge with system Steel_Frame, span 5-7m, Low load, seismic Very_High, env XC2; requires f'c ≥ 42 MPa (preferred 47 MPa) with appropriate slab detailing per ACI/EC2 concepts.
SLB-05664 | Bridge | Steel_Frame | Two_Way_Slab | 5-7m | Low | Very_High | Marine | XS3 | RC_Two_Way_Slab | 46 | 51 | Grade_60 | Normal | Medium | Very_High | 2 | BridgeTwo_Way_Slab5-7mVery_HighMarine | Two_Way_Slab for Bridge with system Steel_Frame, span 5-7m, Low load, seismic Very_High, env Marine; requires f'c ≥ 46 MPa (preferred 51 MPa) with appropriate slab detailing per ACI/EC2 concepts.
SLB-05665 | Bridge | Steel_Frame | Two_Way_Slab | 5-7m | Medium | Low | Normal | XC1 | RC_Two_Way_Slab | 32 | 37 | Grade_60 | Normal | Medium | Very_High | 2 | BridgeTwo_Way_Slab5-7mLowNormal | Two_Way_Slab for Bridge with system Steel_Frame, span 5-7m, Medium load, seismic Low, env Normal; requires f'c ≥ 32 MPa (preferred 37 MPa) with appropriate slab detailing per ACI/EC2 concepts.
SLB-05666 | Bridge | Steel_Frame | Two_Way_Slab | 5-7m | Medium | Low | XC2 | XC2 | RC_Two_Way_Slab | 34 | 39 | Grade_60 | Normal | Medium | Very_High | 2 | BridgeTwo_Way_Slab5-7mLowXC2 | Two_Way_Slab for Bridge with system Steel_Frame, span 5-7m, Medium load, seismic Low, env XC2; requires f'c ≥ 34 MPa (preferred 39 MPa) with appropriate slab detailing per ACI/EC2 concepts.
SLB-05667 | Bridge | Steel_Frame | Two_Way_Slab | 5-7m | Medium | Low | Marine | XS3 | RC_Two_Way_Slab | 38 | 43 | Grade_60 | Normal | Medium | Very_High | 2 | BridgeTwo_Way_Slab5-7mLowMarine | Two_Way_Slab for Bridge with system Steel_Frame, span 5-7m, Medium load, seismic Low, env Marine; requires f'c ≥ 38 MPa (preferred 43 MPa) with appropriate slab detailing per ACI/EC2 concepts.
SLB-05668 | Bridge | Steel_Frame | Two_Way_Slab | 5-7m | Medium | Moderate | Normal | XC1 | RC_Two_Way_Slab | 32 | 37 | Grade_60 | Normal | Medium | Very_High | 2 | BridgeTwo_Way_Slab5-7mModerateNormal | Two_Way_Slab for Bridge with system Steel_Frame, span 5-7m, Medium load, seismic Moderate, env Normal; requires f'c ≥ 32 MPa (preferred 37 MPa) with appropriate slab detailing per ACI/EC2 concepts.
SLB-05669 | Bridge | Steel_Frame | Two_Way_Slab | 5-7m | Medium | Moderate | XC2 | XC2 | RC_Two_Way_Slab | 34 | 39 | Grade_60 | Normal | Medium | Very_High | 2 | BridgeTwo_Way_Slab5-7mModerateXC2 | Two_Way_Slab for Bridge with system Steel_Frame, span 5-7m, Medium load, seismic Moderate, env XC2; requires f'c ≥ 34 MPa (preferred 39 MPa) with appropriate slab detailing per ACI/EC2 concepts.
SLB-05670 | Bridge | Steel_Frame | Two_Way_Slab | 5-7m | Medium | Moderate | Marine | XS3 | RC_Two_Way_Slab | 38 | 43 | Grade_60 | Normal | Medium | Very_High | 2 | BridgeTwo_Way_Slab5-7mModerateMarine | Two_Way_Slab for Bridge with system Steel_Frame, span 5-7m, Medium load, seismic Moderate, env Marine; requires f'c ≥ 38 MPa (preferred 43 MPa) with appropriate slab detailing per ACI/EC2 concepts.
SLB-05671 | Bridge | Steel_Frame | Two_Way_Slab | 5-7m | Medium | High | Normal | XC1 | RC_Two_Way_Slab | 36 | 41 | Grade_60 | Normal | Medium | Very_High | 2 | BridgeTwo_Way_Slab5-7mHighNormal | Two_Way_Slab for Bridge with system Steel_Frame, span 5-7m, Medium load, seismic High, env Normal; requires f'c ≥ 36 MPa (preferred 41 MPa) with appropriate slab detailing per ACI/EC2 concepts.
SLB-05672 | Bridge | Steel_Frame | Two_Way_Slab | 5-7m | Medium | High | XC2 | XC2 | RC_Two_Way_Slab | 38 | 43 | Grade_60 | Normal | Medium | Very_High | 2 | BridgeTwo_Way_Slab5-7mHighXC2 | Two_Way_Slab for Bridge with system Steel_Frame, span 5-7m, Medium load, seismic High, env XC2; requires f'c ≥ 38 MPa (preferred 43 MPa) with appropriate slab detailing per ACI/EC2 concepts.
SLB-05673 | Bridge | Steel_Frame | Two_Way_Slab | 5-7m | Medium | High | Marine | XS3 | RC_Two_Way_Slab | 42 | 47 | Grade_60 | Normal | Medium | Very_High | 2 | BridgeTwo_Way_Slab5-7mHighMarine | Two_Way_Slab for Bridge with system Steel_Frame, span 5-7m, Medium load, seismic High, env Marine; requires f'c ≥ 42 MPa (preferred 47 MPa) with appropriate slab detailing per ACI/EC2 concepts.
SLB-05674 | Bridge | Steel_Frame | Two_Way_Slab | 5-7m | Medium | Very_High | Normal | XC1 | RC_Two_Way_Slab | 40 | 45 | Grade_60 | Normal | Medium | Very_High | 2 | BridgeTwo_Way_Slab5-7mVery_HighNormal | Two_Way_Slab for Bridge with system Steel_Frame, span 5-7m, Medium load, seismic Very_High, env Normal; requires f'c ≥ 40 MPa (preferred 45 MPa) with appropriate slab detailing per ACI/EC2 concepts.
SLB-05675 | Bridge | Steel_Frame | Two_Way_Slab | 5-7m | Medium | Very_High | XC2 | XC2 | RC_Two_Way_Slab | 42 | 47 | Grade_60 | Normal | Medium | Very_High | 2 | BridgeTwo_Way_Slab5-7mVery_HighXC2 | Two_Way_Slab for Bridge with system Steel_Frame, span 5-7m, Medium load, seismic Very_High, env XC2; requires f'c ≥ 42 MPa (preferred 47 MPa) with appropriate slab detailing per ACI/EC2 concepts.
SLB-05676 | Bridge | Steel_Frame | Two_Way_Slab | 5-7m | Medium | Very_High | Marine | XS3 | RC_Two_Way_Slab | 46 | 51 | Grade_60 | Normal | Medium | Very_High | 2 | BridgeTwo_Way_Slab5-7mVery_HighMarine | Two_Way_Slab for Bridge with system Steel_Frame, span 5-7m, Medium load, seismic Very_High, env Marine; requires f'c ≥ 46 MPa (preferred 51 MPa) with appropriate slab detailing per ACI/EC2 concepts.
SLB-05677 | Bridge | Steel_Frame | Two_Way_Slab | 5-7m | High | Low | Normal | XC1 | RC_Two_Way_Slab_Drop | 32 | 37 | Grade_60 | Normal | Medium | Very_High | 2 | BridgeTwo_Way_Slab5-7mLowNormal | Two_Way_Slab for Bridge with system Steel_Frame, span 5-7m, High load, seismic Low, env Normal; requires f'c ≥ 32 MPa (preferred 37 MPa) with appropriate slab detailing per ACI/EC2 concepts.
SLB-05678 | Bridge | Steel_Frame | Two_Way_Slab | 5-7m | High | Low | XC2 | XC2 | RC_Two_Way_Slab_Drop | 34 | 39 | Grade_60 | Normal | Medium | Very_High | 2 | BridgeTwo_Way_Slab5-7mLowXC2 | Two_Way_Slab for Bridge with system Steel_Frame, span 5-7m, High load, seismic Low, env XC2; requires f'c ≥ 34 MPa (preferred 39 MPa) with appropriate slab detailing per ACI/EC2 concepts.
SLB-05679 | Bridge | Steel_Frame | Two_Way_Slab | 5-7m | High | Low | Marine | XS3 | RC_Two_Way_Slab_Drop | 38 | 43 | Grade_60 | Normal | Medium | Very_High | 2 | BridgeTwo_Way_Slab5-7mLowMarine | Two_Way_Slab for Bridge with system Steel_Frame, span 5-7m, High load, seismic Low, env Marine; requires f'c ≥ 38 MPa (preferred 43 MPa) with appropriate slab detailing per ACI/EC2 concepts.
SLB-05680 | Bridge | Steel_Frame | Two_Way_Slab | 5-7m | High | Moderate | Normal | XC1 | RC_Two_Way_Slab_Drop | 32 | 37 | Grade_60 | Normal | Medium | Very_High | 2 | BridgeTwo_Way_Slab5-7mModerateNormal | Two_Way_Slab for Bridge with system Steel_Frame, span 5-7m, High load, seismic Moderate, env Normal; requires f'c ≥ 32 MPa (preferred 37 MPa) with appropriate slab detailing per ACI/EC2 concepts.
SLB-05681 | Bridge | Steel_Frame | Two_Way_Slab | 5-7m | High | Moderate | XC2 | XC2 | RC_Two_Way_Slab_Drop | 34 | 39 | Grade_60 | Normal | Medium | Very_High | 2 | BridgeTwo_Way_Slab5-7mModerateXC2 | Two_Way_Slab for Bridge with system Steel_Frame, span 5-7m, High load, seismic Moderate, env XC2; requires f'c ≥ 34 MPa (preferred 39 MPa) with appropriate slab detailing per ACI/EC2 concepts.
SLB-05682 | Bridge | Steel_Frame | Two_Way_Slab | 5-7m | High | Moderate | Marine | XS3 | RC_Two_Way_Slab_Drop | 38 | 43 | Grade_60 | Normal | Medium | Very_High | 2 | BridgeTwo_Way_Slab5-7mModerateMarine | Two_Way_Slab for Bridge with system Steel_Frame, span 5-7m, High load, seismic Moderate, env Marine; requires f'c ≥ 38 MPa (preferred 43 MPa) with appropriate slab detailing per ACI/EC2 concepts.
SLB-05683 | Bridge | Steel_Frame | Two_Way_Slab | 5-7m | High | High | Normal | XC1 | RC_Two_Way_Slab_Drop | 36 | 41 | Grade_60 | Normal | Medium | Very_High | 2 | BridgeTwo_Way_Slab5-7mHighNormal | Two_Way_Slab for Bridge with system Steel_Frame, span 5-7m, High load, seismic High, env Normal; requires f'c ≥ 36 MPa (preferred 41 MPa) with appropriate slab detailing per ACI/EC2 concepts.
SLB-05684 | Bridge | Steel_Frame | Two_Way_Slab | 5-7m | High | High | XC2 | XC2 | RC_Two_Way_Slab_Drop | 38 | 43 | Grade_60 | Normal | Medium | Very_High | 2 | BridgeTwo_Way_Slab5-7mHighXC2 | Two_Way_Slab for Bridge with system Steel_Frame, span 5-7m, High load, seismic High, env XC2; requires f'c ≥ 38 MPa (preferred 43 MPa) with appropriate slab detailing per ACI/EC2 concepts.
SLB-05685 | Bridge | Steel_Frame | Two_Way_Slab | 5-7m | High | High | Marine | XS3 | RC_Two_Way_Slab_Drop | 42 | 47 | Grade_60 | Normal | Medium | Very_High | 2 | BridgeTwo_Way_Slab5-7mHighMarine | Two_Way_Slab for Bridge with system Steel_Frame, span 5-7m, High load, seismic High, env Marine; requires f'c ≥ 42 MPa (preferred 47 MPa) with appropriate slab detailing per ACI/EC2 concepts.
SLB-05686 | Bridge | Steel_Frame | Two_Way_Slab | 5-7m | High | Very_High | Normal | XC1 | RC_Two_Way_Slab_Drop | 40 | 45 | Grade_60 | Normal | Medium | Very_High | 2 | BridgeTwo_Way_Slab5-7mVery_HighNormal | Two_Way_Slab for Bridge with system Steel_Frame, span 5-7m, High load, seismic Very_High, env Normal; requires f'c ≥ 40 MPa (preferred 45 MPa) with appropriate slab detailing per ACI/EC2 concepts.
SLB-05687 | Bridge | Steel_Frame | Two_Way_Slab | 5-7m | High | Very_High | XC2 | XC2 | RC_Two_Way_Slab_Drop | 42 | 47 | Grade_60 | Normal | Medium | Very_High | 2 | BridgeTwo_Way_Slab5-7mVery_HighXC2 | Two_Way_Slab for Bridge with system Steel_Frame, span 5-7m, High load, seismic Very_High, env XC2; requires f'c ≥ 42 MPa (preferred 47 MPa) with appropriate slab detailing per ACI/EC2 concepts.
SLB-05688 | Bridge | Steel_Frame | Two_Way_Slab | 5-7m | High | Very_High | Marine | XS3 | RC_Two_Way_Slab_Drop | 46 | 51 | Grade_60 | Normal | Medium | Very_High | 2 | BridgeTwo_Way_Slab5-7mVery_HighMarine | Two_Way_Slab for Bridge with system Steel_Frame, span 5-7m, High load, seismic Very_High, env Marine; requires f'c ≥ 46 MPa (preferred 51 MPa) with appropriate slab detailing per ACI/EC2 concepts.
SLB-05689 | Bridge | Steel_Frame | Two_Way_Slab | 7-10m | Low | Low | Normal | XC1 | RC_Two_Way_Slab | 36 | 41 | Grade_60 | Normal | Medium | Very_High | 2 | BridgeTwo_Way_Slab7-10mLowNormal | Two_Way_Slab for Bridge with system Steel_Frame, span 7-10m, Low load, seismic Low, env Normal; requires f'c ≥ 36 MPa (preferred 41 MPa) with appropriate slab detailing per ACI/EC2 concepts.
SLB-05690 | Bridge | Steel_Frame | Two_Way_Slab | 7-10m | Low | Low | XC2 | XC2 | RC_Two_Way_Slab | 38 | 43 | Grade_60 | Normal | Medium | Very_High | 2 | BridgeTwo_Way_Slab7-10mLowXC2 | Two_Way_Slab for Bridge with system Steel_Frame, span 7-10m, Low load, seismic Low, env XC2; requires f'c ≥ 38 MPa (preferred 43 MPa) with appropriate slab detailing per ACI/EC2 concepts.
SLB-05691 | Bridge | Steel_Frame | Two_Way_Slab | 7-10m | Low | Low | Marine | XS3 | RC_Two_Way_Slab | 42 | 47 | Grade_60 | Normal | Medium | Very_High | 2 | BridgeTwo_Way_Slab7-10mLowMarine | Two_Way_Slab for Bridge with system Steel_Frame, span 7-10m, Low load, seismic Low, env Marine; requires f'c ≥ 42 MPa (preferred 47 MPa) with appropriate slab detailing per ACI/EC2 concepts.
SLB-05692 | Bridge | Steel_Frame | Two_Way_Slab | 7-10m | Low | Moderate | Normal | XC1 | RC_Two_Way_Slab | 36 | 41 | Grade_60 | Normal | Medium | Very_High | 2 | BridgeTwo_Way_Slab7-10mModerateNormal | Two_Way_Slab for Bridge with system Steel_Frame, span 7-10m, Low load, seismic Moderate, env Normal; requires f'c ≥ 36 MPa (preferred 41 MPa) with appropriate slab detailing per ACI/EC2 concepts.
SLB-05693 | Bridge | Steel_Frame | Two_Way_Slab | 7-10m | Low | Moderate | XC2 | XC2 | RC_Two_Way_Slab | 38 | 43 | Grade_60 | Normal | Medium | Very_High | 2 | BridgeTwo_Way_Slab7-10mModerateXC2 | Two_Way_Slab for Bridge with system Steel_Frame, span 7-10m, Low load, seismic Moderate, env XC2; requires f'c ≥ 38 MPa (preferred 43 MPa) with appropriate slab detailing per ACI/EC2 concepts.
SLB-05694 | Bridge | Steel_Frame | Two_Way_Slab | 7-10m | Low | Moderate | Marine | XS3 | RC_Two_Way_Slab | 42 | 47 | Grade_60 | Normal | Medium | Very_High | 2 | BridgeTwo_Way_Slab7-10mModerateMarine | Two_Way_Slab for Bridge with system Steel_Frame, span 7-10m, Low load, seismic Moderate, env Marine; requires f'c ≥ 42 MPa (preferred 47 MPa) with appropriate slab detailing per ACI/EC2 concepts.
SLB-05695 | Bridge | Steel_Frame | Two_Way_Slab | 7-10m | Low | High | Normal | XC1 | RC_Two_Way_Slab | 40 | 45 | Grade_60 | Normal | Medium | Very_High | 2 | BridgeTwo_Way_Slab7-10mHighNormal | Two_Way_Slab for Bridge with system Steel_Frame, span 7-10m, Low load, seismic High, env Normal; requires f'c ≥ 40 MPa (preferred 45 MPa) with appropriate slab detailing per ACI/EC2 concepts.
SLB-05696 | Bridge | Steel_Frame | Two_Way_Slab | 7-10m | Low | High | XC2 | XC2 | RC_Two_Way_Slab | 42 | 47 | Grade_60 | Normal | Medium | Very_High | 2 | BridgeTwo_Way_Slab7-10mHighXC2 | Two_Way_Slab for Bridge with system Steel_Frame, span 7-10m, Low load, seismic High, env XC2; requires f'c ≥ 42 MPa (preferred 47 MPa) with appropriate slab detailing per ACI/EC2 concepts.
SLB-05697 | Bridge | Steel_Frame | Two_Way_Slab | 7-10m | Low | High | Marine | XS3 | RC_Two_Way_Slab | 46 | 51 | Grade_60 | Normal | Medium | Very_High | 2 | BridgeTwo_Way_Slab7-10mHighMarine | Two_Way_Slab for Bridge with system Steel_Frame, span 7-10m, Low load, seismic High, env Marine; requires f'c ≥ 46 MPa (preferred 51 MPa) with appropriate slab detailing per ACI/EC2 concepts.
SLB-05698 | Bridge | Steel_Frame | Two_Way_Slab | 7-10m | Low | Very_High | Normal | XC1 | RC_Two_Way_Slab | 44 | 49 | Grade_60 | Normal | Medium | Very_High | 2 | BridgeTwo_Way_Slab7-10mVery_HighNormal | Two_Way_Slab for Bridge with system Steel_Frame, span 7-10m, Low load, seismic Very_High, env Normal; requires f'c ≥ 44 MPa (preferred 49 MPa) with appropriate slab detailing per ACI/EC2 concepts.
SLB-05699 | Bridge | Steel_Frame | Two_Way_Slab | 7-10m | Low | Very_High | XC2 | XC2 | RC_Two_Way_Slab | 46 | 51 | Grade_60 | Normal | Medium | Very_High | 2 | BridgeTwo_Way_Slab7-10mVery_HighXC2 | Two_Way_Slab for Bridge with system Steel_Frame, span 7-10m, Low load, seismic Very_High, env XC2; requires f'c ≥ 46 MPa (preferred 51 MPa) with appropriate slab detailing per ACI/EC2 concepts.
SLB-05700 | Bridge | Steel_Frame | Two_Way_Slab | 7-10m | Low | Very_High | Marine | XS3 | RC_Two_Way_Slab | 50 | 55 | Grade_60 | Normal | Medium | Very_High | 2 | BridgeTwo_Way_Slab7-10mVery_HighMarine | Two_Way_Slab for Bridge with system Steel_Frame, span 7-10m, Low load, seismic Very_High, env Marine; requires f'c ≥ 50 MPa (preferred 55 MPa) with appropriate slab detailing per ACI/EC2 concepts.
SLB-05701 | Bridge | Steel_Frame | Two_Way_Slab | 7-10m | Medium | Low | Normal | XC1 | RC_Two_Way_Slab | 36 | 41 | Grade_60 | Normal | Medium | Very_High | 2 | BridgeTwo_Way_Slab7-10mLowNormal | Two_Way_Slab for Bridge with system Steel_Frame, span 7-10m, Medium load, seismic Low, env Normal; requires f'c ≥ 36 MPa (preferred 41 MPa) with appropriate slab detailing per ACI/EC2 concepts.
SLB-05702 | Bridge | Steel_Frame | Two_Way_Slab | 7-10m | Medium | Low | XC2 | XC2 | RC_Two_Way_Slab | 38 | 43 | Grade_60 | Normal | Medium | Very_High | 2 | BridgeTwo_Way_Slab7-10mLowXC2 | Two_Way_Slab for Bridge with system Steel_Frame, span 7-10m, Medium load, seismic Low, env XC2; requires f'c ≥ 38 MPa (preferred 43 MPa) with appropriate slab detailing per ACI/EC2 concepts.
SLB-05703 | Bridge | Steel_Frame | Two_Way_Slab | 7-10m | Medium | Low | Marine | XS3 | RC_Two_Way_Slab | 42 | 47 | Grade_60 | Normal | Medium | Very_High | 2 | BridgeTwo_Way_Slab7-10mLowMarine | Two_Way_Slab for Bridge with system Steel_Frame, span 7-10m, Medium load, seismic Low, env Marine; requires f'c ≥ 42 MPa (preferred 47 MPa) with appropriate slab detailing per ACI/EC2 concepts.
SLB-05704 | Bridge | Steel_Frame | Two_Way_Slab | 7-10m | Medium | Moderate | Normal | XC1 | RC_Two_Way_Slab | 36 | 41 | Grade_60 | Normal | Medium | Very_High | 2 | BridgeTwo_Way_Slab7-10mModerateNormal | Two_Way_Slab for Bridge with system Steel_Frame, span 7-10m, Medium load, seismic Moderate, env Normal; requires f'c ≥ 36 MPa (preferred 41 MPa) with appropriate slab detailing per ACI/EC2 concepts.
SLB-05705 | Bridge | Steel_Frame | Two_Way_Slab | 7-10m | Medium | Moderate | XC2 | XC2 | RC_Two_Way_Slab | 38 | 43 | Grade_60 | Normal | Medium | Very_High | 2 | BridgeTwo_Way_Slab7-10mModerateXC2 | Two_Way_Slab for Bridge with system Steel_Frame, span 7-10m, Medium load, seismic Moderate, env XC2; requires f'c ≥ 38 MPa (preferred 43 MPa) with appropriate slab detailing per ACI/EC2 concepts.
SLB-05706 | Bridge | Steel_Frame | Two_Way_Slab | 7-10m | Medium | Moderate | Marine | XS3 | RC_Two_Way_Slab | 42 | 47 | Grade_60 | Normal | Medium | Very_High | 2 | BridgeTwo_Way_Slab7-10mModerateMarine | Two_Way_Slab for Bridge with system Steel_Frame, span 7-10m, Medium load, seismic Moderate, env Marine; requires f'c ≥ 42 MPa (preferred 47 MPa) with appropriate slab detailing per ACI/EC2 concepts.
SLB-05707 | Bridge | Steel_Frame | Two_Way_Slab | 7-10m | Medium | High | Normal | XC1 | RC_Two_Way_Slab | 40 | 45 | Grade_60 | Normal | Medium | Very_High | 2 | BridgeTwo_Way_Slab7-10mHighNormal | Two_Way_Slab for Bridge with system Steel_Frame, span 7-10m, Medium load, seismic High, env Normal; requires f'c ≥ 40 MPa (preferred 45 MPa) with appropriate slab detailing per ACI/EC2 concepts.
SLB-05708 | Bridge | Steel_Frame | Two_Way_Slab | 7-10m | Medium | High | XC2 | XC2 | RC_Two_Way_Slab | 42 | 47 | Grade_60 | Normal | Medium | Very_High | 2 | BridgeTwo_Way_Slab7-10mHighXC2 | Two_Way_Slab for Bridge with system Steel_Frame, span 7-10m, Medium load, seismic High, env XC2; requires f'c ≥ 42 MPa (preferred 47 MPa) with appropriate slab detailing per ACI/EC2 concepts.
SLB-05709 | Bridge | Steel_Frame | Two_Way_Slab | 7-10m | Medium | High | Marine | XS3 | RC_Two_Way_Slab | 46 | 51 | Grade_60 | Normal | Medium | Very_High | 2 | BridgeTwo_Way_Slab7-10mHighMarine | Two_Way_Slab for Bridge with system Steel_Frame, span 7-10m, Medium load, seismic High, env Marine; requires f'c ≥ 46 MPa (preferred 51 MPa) with appropriate slab detailing per ACI/EC2 concepts.
SLB-05710 | Bridge | Steel_Frame | Two_Way_Slab | 7-10m | Medium | Very_High | Normal | XC1 | RC_Two_Way_Slab | 44 | 49 | Grade_60 | Normal | Medium | Very_High | 2 | BridgeTwo_Way_Slab7-10mVery_HighNormal | Two_Way_Slab for Bridge with system Steel_Frame, span 7-10m, Medium load, seismic Very_High, env Normal; requires f'c ≥ 44 MPa (preferred 49 MPa) with appropriate slab detailing per ACI/EC2 concepts.
SLB-05711 | Bridge | Steel_Frame | Two_Way_Slab | 7-10m | Medium | Very_High | XC2 | XC2 | RC_Two_Way_Slab | 46 | 51 | Grade_60 | Normal | Medium | Very_High | 2 | BridgeTwo_Way_Slab7-10mVery_HighXC2 | Two_Way_Slab for Bridge with system Steel_Frame, span 7-10m, Medium load, seismic Very_High, env XC2; requires f'c ≥ 46 MPa (preferred 51 MPa) with appropriate slab detailing per ACI/EC2 concepts.
SLB-05712 | Bridge | Steel_Frame | Two_Way_Slab | 7-10m | Medium | Very_High | Marine | XS3 | RC_Two_Way_Slab | 50 | 55 | Grade_60 | Normal | Medium | Very_High | 2 | BridgeTwo_Way_Slab7-10mVery_HighMarine | Two_Way_Slab for Bridge with system Steel_Frame, span 7-10m, Medium load, seismic Very_High, env Marine; requires f'c ≥ 50 MPa (preferred 55 MPa) with appropriate slab detailing per ACI/EC2 concepts.
SLB-05713 | Bridge | Steel_Frame | Two_Way_Slab | 7-10m | High | Low | Normal | XC1 | RC_Two_Way_Slab_Drop | 36 | 41 | Grade_60 | Normal | Medium | Very_High | 2 | BridgeTwo_Way_Slab7-10mLowNormal | Two_Way_Slab for Bridge with system Steel_Frame, span 7-10m, High load, seismic Low, env Normal; requires f'c ≥ 36 MPa (preferred 41 MPa) with appropriate slab detailing per ACI/EC2 concepts.
SLB-05714 | Bridge | Steel_Frame | Two_Way_Slab | 7-10m | High | Low | XC2 | XC2 | RC_Two_Way_Slab_Drop | 38 | 43 | Grade_60 | Normal | Medium | Very_High | 2 | BridgeTwo_Way_Slab7-10mLowXC2 | Two_Way_Slab for Bridge with system Steel_Frame, span 7-10m, High load, seismic Low, env XC2; requires f'c ≥ 38 MPa (preferred 43 MPa) with appropriate slab detailing per ACI/EC2 concepts.
SLB-05715 | Bridge | Steel_Frame | Two_Way_Slab | 7-10m | High | Low | Marine | XS3 | RC_Two_Way_Slab_Drop | 42 | 47 | Grade_60 | Normal | Medium | Very_High | 2 | BridgeTwo_Way_Slab7-10mLowMarine | Two_Way_Slab for Bridge with system Steel_Frame, span 7-10m, High load, seismic Low, env Marine; requires f'c ≥ 42 MPa (preferred 47 MPa) with appropriate slab detailing per ACI/EC2 concepts.
SLB-05716 | Bridge | Steel_Frame | Two_Way_Slab | 7-10m | High | Moderate | Normal | XC1 | RC_Two_Way_Slab_Drop | 36 | 41 | Grade_60 | Normal | Medium | Very_High | 2 | BridgeTwo_Way_Slab7-10mModerateNormal | Two_Way_Slab for Bridge with system Steel_Frame, span 7-10m, High load, seismic Moderate, env Normal; requires f'c ≥ 36 MPa (preferred 41 MPa) with appropriate slab detailing per ACI/EC2 concepts.
SLB-05717 | Bridge | Steel_Frame | Two_Way_Slab | 7-10m | High | Moderate | XC2 | XC2 | RC_Two_Way_Slab_Drop | 38 | 43 | Grade_60 | Normal | Medium | Very_High | 2 | BridgeTwo_Way_Slab7-10mModerateXC2 | Two_Way_Slab for Bridge with system Steel_Frame, span 7-10m, High load, seismic Moderate, env XC2; requires f'c ≥ 38 MPa (preferred 43 MPa) with appropriate slab detailing per ACI/EC2 concepts.
SLB-05718 | Bridge | Steel_Frame | Two_Way_Slab | 7-10m | High | Moderate | Marine | XS3 | RC_Two_Way_Slab_Drop | 42 | 47 | Grade_60 | Normal | Medium | Very_High | 2 | BridgeTwo_Way_Slab7-10mModerateMarine | Two_Way_Slab for Bridge with system Steel_Frame, span 7-10m, High load, seismic Moderate, env Marine; requires f'c ≥ 42 MPa (preferred 47 MPa) with appropriate slab detailing per ACI/EC2 concepts.
SLB-05719 | Bridge | Steel_Frame | Two_Way_Slab | 7-10m | High | High | Normal | XC1 | RC_Two_Way_Slab_Drop | 40 | 45 | Grade_60 | Normal | Medium | Very_High | 2 | BridgeTwo_Way_Slab7-10mHighNormal | Two_Way_Slab for Bridge with system Steel_Frame, span 7-10m, High load, seismic High, env Normal; requires f'c ≥ 40 MPa (preferred 45 MPa) with appropriate slab detailing per ACI/EC2 concepts.
SLB-05720 | Bridge | Steel_Frame | Two_Way_Slab | 7-10m | High | High | XC2 | XC2 | RC_Two_Way_Slab_Drop | 42 | 47 | Grade_60 | Normal | Medium | Very_High | 2 | BridgeTwo_Way_Slab7-10mHighXC2 | Two_Way_Slab for Bridge with system Steel_Frame, span 7-10m, High load, seismic High, env XC2; requires f'c ≥ 42 MPa (preferred 47 MPa) with appropriate slab detailing per ACI/EC2 concepts.
SLB-05721 | Bridge | Steel_Frame | Two_Way_Slab | 7-10m | High | High | Marine | XS3 | RC_Two_Way_Slab_Drop | 46 | 51 | Grade_60 | Normal | Medium | Very_High | 2 | BridgeTwo_Way_Slab7-10mHighMarine | Two_Way_Slab for Bridge with system Steel_Frame, span 7-10m, High load, seismic High, env Marine; requires f'c ≥ 46 MPa (preferred 51 MPa) with appropriate slab detailing per ACI/EC2 concepts.
SLB-05722 | Bridge | Steel_Frame | Two_Way_Slab | 7-10m | High | Very_High | Normal | XC1 | RC_Two_Way_Slab_Drop | 44 | 49 | Grade_60 | Normal | Medium | Very_High | 2 | BridgeTwo_Way_Slab7-10mVery_HighNormal | Two_Way_Slab for Bridge with system Steel_Frame, span 7-10m, High load, seismic Very_High, env Normal; requires f'c ≥ 44 MPa (preferred 49 MPa) with appropriate slab detailing per ACI/EC2 concepts.
SLB-05723 | Bridge | Steel_Frame | Two_Way_Slab | 7-10m | High | Very_High | XC2 | XC2 | RC_Two_Way_Slab_Drop | 46 | 51 | Grade_60 | Normal | Medium | Very_High | 2 | BridgeTwo_Way_Slab7-10mVery_HighXC2 | Two_Way_Slab for Bridge with system Steel_Frame, span 7-10m, High load, seismic Very_High, env XC2; requires f'c ≥ 46 MPa (preferred 51 MPa) with appropriate slab detailing per ACI/EC2 concepts.
SLB-05724 | Bridge | Steel_Frame | Two_Way_Slab | 7-10m | High | Very_High | Marine | XS3 | RC_Two_Way_Slab_Drop | 50 | 55 | Grade_60 | Normal | Medium | Very_High | 2 | BridgeTwo_Way_Slab7-10mVery_HighMarine | Two_Way_Slab for Bridge with system Steel_Frame, span 7-10m, High load, seismic Very_High, env Marine; requires f'c ≥ 50 MPa (preferred 55 MPa) with appropriate slab detailing per ACI/EC2 concepts.
SLB-05725 | Bridge | Steel_Frame | Flat_Slab | 3-5m | Low | Low | Normal | XC1 | Flat_Slab_Standard | 32 | 37 | Grade_60 | Normal | Medium | Very_High | 2 | BridgeFlat_Slab3-5mLowNormal | Flat_Slab for Bridge with system Steel_Frame, span 3-5m, Low load, seismic Low, env Normal; requires f'c ≥ 32 MPa (preferred 37 MPa) with appropriate slab detailing per ACI/EC2 concepts.
SLB-05726 | Bridge | Steel_Frame | Flat_Slab | 3-5m | Low | Low | XC2 | XC2 | Flat_Slab_Standard | 34 | 39 | Grade_60 | Normal | Medium | Very_High | 2 | BridgeFlat_Slab3-5mLowXC2 | Flat_Slab for Bridge with system Steel_Frame, span 3-5m, Low load, seismic Low, env XC2; requires f'c ≥ 34 MPa (preferred 39 MPa) with appropriate slab detailing per ACI/EC2 concepts.
SLB-05727 | Bridge | Steel_Frame | Flat_Slab | 3-5m | Low | Low | Marine | XS3 | Flat_Slab_Standard | 38 | 43 | Grade_60 | Normal | Medium | Very_High | 2 | BridgeFlat_Slab3-5mLowMarine | Flat_Slab for Bridge with system Steel_Frame, span 3-5m, Low load, seismic Low, env Marine; requires f'c ≥ 38 MPa (preferred 43 MPa) with appropriate slab detailing per ACI/EC2 concepts.
SLB-05728 | Bridge | Steel_Frame | Flat_Slab | 3-5m | Low | Moderate | Normal | XC1 | Flat_Slab_Standard | 32 | 37 | Grade_60 | Normal | Medium | Very_High | 2 | BridgeFlat_Slab3-5mModerateNormal | Flat_Slab for Bridge with system Steel_Frame, span 3-5m, Low load, seismic Moderate, env Normal; requires f'c ≥ 32 MPa (preferred 37 MPa) with appropriate slab detailing per ACI/EC2 concepts.
SLB-05729 | Bridge | Steel_Frame | Flat_Slab | 3-5m | Low | Moderate | XC2 | XC2 | Flat_Slab_Standard | 34 | 39 | Grade_60 | Normal | Medium | Very_High | 2 | BridgeFlat_Slab3-5mModerateXC2 | Flat_Slab for Bridge with system Steel_Frame, span 3-5m, Low load, seismic Moderate, env XC2; requires f'c ≥ 34 MPa (preferred 39 MPa) with appropriate slab detailing per ACI/EC2 concepts.
SLB-05730 | Bridge | Steel_Frame | Flat_Slab | 3-5m | Low | Moderate | Marine | XS3 | Flat_Slab_Standard | 38 | 43 | Grade_60 | Normal | Medium | Very_High | 2 | BridgeFlat_Slab3-5mModerateMarine | Flat_Slab for Bridge with system Steel_Frame, span 3-5m, Low load, seismic Moderate, env Marine; requires f'c ≥ 38 MPa (preferred 43 MPa) with appropriate slab detailing per ACI/EC2 concepts.
SLB-05731 | Bridge | Steel_Frame | Flat_Slab | 3-5m | Low | High | Normal | XC1 | Flat_Slab_Standard | 36 | 41 | Grade_60 | Normal | Medium | Very_High | 2 | BridgeFlat_Slab3-5mHighNormal | Flat_Slab for Bridge with system Steel_Frame, span 3-5m, Low load, seismic High, env Normal; requires f'c ≥ 36 MPa (preferred 41 MPa) with appropriate slab detailing per ACI/EC2 concepts.
SLB-05732 | Bridge | Steel_Frame | Flat_Slab | 3-5m | Low | High | XC2 | XC2 | Flat_Slab_Standard | 38 | 43 | Grade_60 | Normal | Medium | Very_High | 2 | BridgeFlat_Slab3-5mHighXC2 | Flat_Slab for Bridge with system Steel_Frame, span 3-5m, Low load, seismic High, env XC2; requires f'c ≥ 38 MPa (preferred 43 MPa) with appropriate slab detailing per ACI/EC2 concepts.
SLB-05733 | Bridge | Steel_Frame | Flat_Slab | 3-5m | Low | High | Marine | XS3 | Flat_Slab_Standard | 42 | 47 | Grade_60 | Normal | Medium | Very_High | 2 | BridgeFlat_Slab3-5mHighMarine | Flat_Slab for Bridge with system Steel_Frame, span 3-5m, Low load, seismic High, env Marine; requires f'c ≥ 42 MPa (preferred 47 MPa) with appropriate slab detailing per ACI/EC2 concepts.
SLB-05734 | Bridge | Steel_Frame | Flat_Slab | 3-5m | Low | Very_High | Normal | XC1 | Flat_Slab_Standard | 40 | 45 | Grade_60 | Normal | Medium | Very_High | 2 | BridgeFlat_Slab3-5mVery_HighNormal | Flat_Slab for Bridge with system Steel_Frame, span 3-5m, Low load, seismic Very_High, env Normal; requires f'c ≥ 40 MPa (preferred 45 MPa) with appropriate slab detailing per ACI/EC2 concepts.
SLB-05735 | Bridge | Steel_Frame | Flat_Slab | 3-5m | Low | Very_High | XC2 | XC2 | Flat_Slab_Standard | 42 | 47 | Grade_60 | Normal | Medium | Very_High | 2 | BridgeFlat_Slab3-5mVery_HighXC2 | Flat_Slab for Bridge with system Steel_Frame, span 3-5m, Low load, seismic Very_High, env XC2; requires f'c ≥ 42 MPa (preferred 47 MPa) with appropriate slab detailing per ACI/EC2 concepts.
SLB-05736 | Bridge | Steel_Frame | Flat_Slab | 3-5m | Low | Very_High | Marine | XS3 | Flat_Slab_Standard | 46 | 51 | Grade_60 | Normal | Medium | Very_High | 2 | BridgeFlat_Slab3-5mVery_HighMarine | Flat_Slab for Bridge with system Steel_Frame, span 3-5m, Low load, seismic Very_High, env Marine; requires f'c ≥ 46 MPa (preferred 51 MPa) with appropriate slab detailing per ACI/EC2 concepts.
SLB-05737 | Bridge | Steel_Frame | Flat_Slab | 3-5m | Medium | Low | Normal | XC1 | Flat_Slab_Standard | 32 | 37 | Grade_60 | Normal | Medium | Very_High | 2 | BridgeFlat_Slab3-5mLowNormal | Flat_Slab for Bridge with system Steel_Frame, span 3-5m, Medium load, seismic Low, env Normal; requires f'c ≥ 32 MPa (preferred 37 MPa) with appropriate slab detailing per ACI/EC2 concepts.
SLB-05738 | Bridge | Steel_Frame | Flat_Slab | 3-5m | Medium | Low | XC2 | XC2 | Flat_Slab_Standard | 34 | 39 | Grade_60 | Normal | Medium | Very_High | 2 | BridgeFlat_Slab3-5mLowXC2 | Flat_Slab for Bridge with system Steel_Frame, span 3-5m, Medium load, seismic Low, env XC2; requires f'c ≥ 34 MPa (preferred 39 MPa) with appropriate slab detailing per ACI/EC2 concepts.
SLB-05739 | Bridge | Steel_Frame | Flat_Slab | 3-5m | Medium | Low | Marine | XS3 | Flat_Slab_Standard | 38 | 43 | Grade_60 | Normal | Medium | Very_High | 2 | BridgeFlat_Slab3-5mLowMarine | Flat_Slab for Bridge with system Steel_Frame, span 3-5m, Medium load, seismic Low, env Marine; requires f'c ≥ 38 MPa (preferred 43 MPa) with appropriate slab detailing per ACI/EC2 concepts.
SLB-05740 | Bridge | Steel_Frame | Flat_Slab | 3-5m | Medium | Moderate | Normal | XC1 | Flat_Slab_Standard | 32 | 37 | Grade_60 | Normal | Medium | Very_High | 2 | BridgeFlat_Slab3-5mModerateNormal | Flat_Slab for Bridge with system Steel_Frame, span 3-5m, Medium load, seismic Moderate, env Normal; requires f'c ≥ 32 MPa (preferred 37 MPa) with appropriate slab detailing per ACI/EC2 concepts.
SLB-05741 | Bridge | Steel_Frame | Flat_Slab | 3-5m | Medium | Moderate | XC2 | XC2 | Flat_Slab_Standard | 34 | 39 | Grade_60 | Normal | Medium | Very_High | 2 | BridgeFlat_Slab3-5mModerateXC2 | Flat_Slab for Bridge with system Steel_Frame, span 3-5m, Medium load, seismic Moderate, env XC2; requires f'c ≥ 34 MPa (preferred 39 MPa) with appropriate slab detailing per ACI/EC2 concepts.
SLB-05742 | Bridge | Steel_Frame | Flat_Slab | 3-5m | Medium | Moderate | Marine | XS3 | Flat_Slab_Standard | 38 | 43 | Grade_60 | Normal | Medium | Very_High | 2 | BridgeFlat_Slab3-5mModerateMarine | Flat_Slab for Bridge with system Steel_Frame, span 3-5m, Medium load, seismic Moderate, env Marine; requires f'c ≥ 38 MPa (preferred 43 MPa) with appropriate slab detailing per ACI/EC2 concepts.
SLB-05743 | Bridge | Steel_Frame | Flat_Slab | 3-5m | Medium | High | Normal | XC1 | Flat_Slab_Standard | 36 | 41 | Grade_60 | Normal | Medium | Very_High | 2 | BridgeFlat_Slab3-5mHighNormal | Flat_Slab for Bridge with system Steel_Frame, span 3-5m, Medium load, seismic High, env Normal; requires f'c ≥ 36 MPa (preferred 41 MPa) with appropriate slab detailing per ACI/EC2 concepts.
SLB-05744 | Bridge | Steel_Frame | Flat_Slab | 3-5m | Medium | High | XC2 | XC2 | Flat_Slab_Standard | 38 | 43 | Grade_60 | Normal | Medium | Very_High | 2 | BridgeFlat_Slab3-5mHighXC2 | Flat_Slab for Bridge with system Steel_Frame, span 3-5m, Medium load, seismic High, env XC2; requires f'c ≥ 38 MPa (preferred 43 MPa) with appropriate slab detailing per ACI/EC2 concepts.
SLB-05745 | Bridge | Steel_Frame | Flat_Slab | 3-5m | Medium | High | Marine | XS3 | Flat_Slab_Standard | 42 | 47 | Grade_60 | Normal | Medium | Very_High | 2 | BridgeFlat_Slab3-5mHighMarine | Flat_Slab for Bridge with system Steel_Frame, span 3-5m, Medium load, seismic High, env Marine; requires f'c ≥ 42 MPa (preferred 47 MPa) with appropriate slab detailing per ACI/EC2 concepts.
SLB-05746 | Bridge | Steel_Frame | Flat_Slab | 3-5m | Medium | Very_High | Normal | XC1 | Flat_Slab_Standard | 40 | 45 | Grade_60 | Normal | Medium | Very_High | 2 | BridgeFlat_Slab3-5mVery_HighNormal | Flat_Slab for Bridge with system Steel_Frame, span 3-5m, Medium load, seismic Very_High, env Normal; requires f'c ≥ 40 MPa (preferred 45 MPa) with appropriate slab detailing per ACI/EC2 concepts.
SLB-05747 | Bridge | Steel_Frame | Flat_Slab | 3-5m | Medium | Very_High | XC2 | XC2 | Flat_Slab_Standard | 42 | 47 | Grade_60 | Normal | Medium | Very_High | 2 | BridgeFlat_Slab3-5mVery_HighXC2 | Flat_Slab for Bridge with system Steel_Frame, span 3-5m, Medium load, seismic Very_High, env XC2; requires f'c ≥ 42 MPa (preferred 47 MPa) with appropriate slab detailing per ACI/EC2 concepts.
SLB-05748 | Bridge | Steel_Frame | Flat_Slab | 3-5m | Medium | Very_High | Marine | XS3 | Flat_Slab_Standard | 46 | 51 | Grade_60 | Normal | Medium | Very_High | 2 | BridgeFlat_Slab3-5mVery_HighMarine | Flat_Slab for Bridge with system Steel_Frame, span 3-5m, Medium load, seismic Very_High, env Marine; requires f'c ≥ 46 MPa (preferred 51 MPa) with appropriate slab detailing per ACI/EC2 concepts.
SLB-05749 | Bridge | Steel_Frame | Flat_Slab | 3-5m | High | Low | Normal | XC1 | Flat_Slab_Drop_Panel | 32 | 37 | Grade_60 | Normal | Medium | Very_High | 2 | BridgeFlat_Slab3-5mLowNormal | Flat_Slab for Bridge with system Steel_Frame, span 3-5m, High load, seismic Low, env Normal; requires f'c ≥ 32 MPa (preferred 37 MPa) with appropriate slab detailing per ACI/EC2 concepts.
SLB-05750 | Bridge | Steel_Frame | Flat_Slab | 3-5m | High | Low | XC2 | XC2 | Flat_Slab_Drop_Panel | 34 | 39 | Grade_60 | Normal | Medium | Very_High | 2 | BridgeFlat_Slab3-5mLowXC2 | Flat_Slab for Bridge with system Steel_Frame, span 3-5m, High load, seismic Low, env XC2; requires f'c ≥ 34 MPa (preferred 39 MPa) with appropriate slab detailing per ACI/EC2 concepts.
SLB-05751 | Bridge | Steel_Frame | Flat_Slab | 3-5m | High | Low | Marine | XS3 | Flat_Slab_Drop_Panel | 38 | 43 | Grade_60 | Normal | Medium | Very_High | 2 | BridgeFlat_Slab3-5mLowMarine | Flat_Slab for Bridge with system Steel_Frame, span 3-5m, High load, seismic Low, env Marine; requires f'c ≥ 38 MPa (preferred 43 MPa) with appropriate slab detailing per ACI/EC2 concepts.
SLB-05752 | Bridge | Steel_Frame | Flat_Slab | 3-5m | High | Moderate | Normal | XC1 | Flat_Slab_Drop_Panel | 32 | 37 | Grade_60 | Normal | Medium | Very_High | 2 | BridgeFlat_Slab3-5mModerateNormal | Flat_Slab for Bridge with system Steel_Frame, span 3-5m, High load, seismic Moderate, env Normal; requires f'c ≥ 32 MPa (preferred 37 MPa) with appropriate slab detailing per ACI/EC2 concepts.
SLB-05753 | Bridge | Steel_Frame | Flat_Slab | 3-5m | High | Moderate | XC2 | XC2 | Flat_Slab_Drop_Panel | 34 | 39 | Grade_60 | Normal | Medium | Very_High | 2 | BridgeFlat_Slab3-5mModerateXC2 | Flat_Slab for Bridge with system Steel_Frame, span 3-5m, High load, seismic Moderate, env XC2; requires f'c ≥ 34 MPa (preferred 39 MPa) with appropriate slab detailing per ACI/EC2 concepts.
SLB-05754 | Bridge | Steel_Frame | Flat_Slab | 3-5m | High | Moderate | Marine | XS3 | Flat_Slab_Drop_Panel | 38 | 43 | Grade_60 | Normal | Medium | Very_High | 2 | BridgeFlat_Slab3-5mModerateMarine | Flat_Slab for Bridge with system Steel_Frame, span 3-5m, High load, seismic Moderate, env Marine; requires f'c ≥ 38 MPa (preferred 43 MPa) with appropriate slab detailing per ACI/EC2 concepts.
SLB-05755 | Bridge | Steel_Frame | Flat_Slab | 3-5m | High | High | Normal | XC1 | Flat_Slab_Drop_Panel | 36 | 41 | Grade_60 | Normal | Medium | Very_High | 2 | BridgeFlat_Slab3-5mHighNormal | Flat_Slab for Bridge with system Steel_Frame, span 3-5m, High load, seismic High, env Normal; requires f'c ≥ 36 MPa (preferred 41 MPa) with appropriate slab detailing per ACI/EC2 concepts.
SLB-05756 | Bridge | Steel_Frame | Flat_Slab | 3-5m | High | High | XC2 | XC2 | Flat_Slab_Drop_Panel | 38 | 43 | Grade_60 | Normal | Medium | Very_High | 2 | BridgeFlat_Slab3-5mHighXC2 | Flat_Slab for Bridge with system Steel_Frame, span 3-5m, High load, seismic High, env XC2; requires f'c ≥ 38 MPa (preferred 43 MPa) with appropriate slab detailing per ACI/EC2 concepts.
SLB-05757 | Bridge | Steel_Frame | Flat_Slab | 3-5m | High | High | Marine | XS3 | Flat_Slab_Drop_Panel | 42 | 47 | Grade_60 | Normal | Medium | Very_High | 2 | BridgeFlat_Slab3-5mHighMarine | Flat_Slab for Bridge with system Steel_Frame, span 3-5m, High load, seismic High, env Marine; requires f'c ≥ 42 MPa (preferred 47 MPa) with appropriate slab detailing per ACI/EC2 concepts.
SLB-05758 | Bridge | Steel_Frame | Flat_Slab | 3-5m | High | Very_High | Normal | XC1 | Flat_Slab_Drop_Panel | 40 | 45 | Grade_60 | Normal | Medium | Very_High | 2 | BridgeFlat_Slab3-5mVery_HighNormal | Flat_Slab for Bridge with system Steel_Frame, span 3-5m, High load, seismic Very_High, env Normal; requires f'c ≥ 40 MPa (preferred 45 MPa) with appropriate slab detailing per ACI/EC2 concepts.
SLB-05759 | Bridge | Steel_Frame | Flat_Slab | 3-5m | High | Very_High | XC2 | XC2 | Flat_Slab_Drop_Panel | 42 | 47 | Grade_60 | Normal | Medium | Very_High | 2 | BridgeFlat_Slab3-5mVery_HighXC2 | Flat_Slab for Bridge with system Steel_Frame, span 3-5m, High load, seismic Very_High, env XC2; requires f'c ≥ 42 MPa (preferred 47 MPa) with appropriate slab detailing per ACI/EC2 concepts.
SLB-05760 | Bridge | Steel_Frame | Flat_Slab | 3-5m | High | Very_High | Marine | XS3 | Flat_Slab_Drop_Panel | 46 | 51 | Grade_60 | Normal | Medium | Very_High | 2 | BridgeFlat_Slab3-5mVery_HighMarine | Flat_Slab for Bridge with system Steel_Frame, span 3-5m, High load, seismic Very_High, env Marine; requires f'c ≥ 46 MPa (preferred 51 MPa) with appropriate slab detailing per ACI/EC2 concepts.
SLB-05761 | Bridge | Steel_Frame | Flat_Slab | 5-7m | Low | Low | Normal | XC1 | Flat_Slab_Standard | 36 | 41 | Grade_60 | Normal | Medium | Very_High | 2 | BridgeFlat_Slab5-7mLowNormal | Flat_Slab for Bridge with system Steel_Frame, span 5-7m, Low load, seismic Low, env Normal; requires f'c ≥ 36 MPa (preferred 41 MPa) with appropriate slab detailing per ACI/EC2 concepts.
SLB-05762 | Bridge | Steel_Frame | Flat_Slab | 5-7m | Low | Low | XC2 | XC2 | Flat_Slab_Standard | 38 | 43 | Grade_60 | Normal | Medium | Very_High | 2 | BridgeFlat_Slab5-7mLowXC2 | Flat_Slab for Bridge with system Steel_Frame, span 5-7m, Low load, seismic Low, env XC2; requires f'c ≥ 38 MPa (preferred 43 MPa) with appropriate slab detailing per ACI/EC2 concepts.
SLB-05763 | Bridge | Steel_Frame | Flat_Slab | 5-7m | Low | Low | Marine | XS3 | Flat_Slab_Standard | 42 | 47 | Grade_60 | Normal | Medium | Very_High | 2 | BridgeFlat_Slab5-7mLowMarine | Flat_Slab for Bridge with system Steel_Frame, span 5-7m, Low load, seismic Low, env Marine; requires f'c ≥ 42 MPa (preferred 47 MPa) with appropriate slab detailing per ACI/EC2 concepts.
SLB-05764 | Bridge | Steel_Frame | Flat_Slab | 5-7m | Low | Moderate | Normal | XC1 | Flat_Slab_Standard | 36 | 41 | Grade_60 | Normal | Medium | Very_High | 2 | BridgeFlat_Slab5-7mModerateNormal | Flat_Slab for Bridge with system Steel_Frame, span 5-7m, Low load, seismic Moderate, env Normal; requires f'c ≥ 36 MPa (preferred 41 MPa) with appropriate slab detailing per ACI/EC2 concepts.
SLB-05765 | Bridge | Steel_Frame | Flat_Slab | 5-7m | Low | Moderate | XC2 | XC2 | Flat_Slab_Standard | 38 | 43 | Grade_60 | Normal | Medium | Very_High | 2 | BridgeFlat_Slab5-7mModerateXC2 | Flat_Slab for Bridge with system Steel_Frame, span 5-7m, Low load, seismic Moderate, env XC2; requires f'c ≥ 38 MPa (preferred 43 MPa) with appropriate slab detailing per ACI/EC2 concepts.
SLB-05766 | Bridge | Steel_Frame | Flat_Slab | 5-7m | Low | Moderate | Marine | XS3 | Flat_Slab_Standard | 42 | 47 | Grade_60 | Normal | Medium | Very_High | 2 | BridgeFlat_Slab5-7mModerateMarine | Flat_Slab for Bridge with system Steel_Frame, span 5-7m, Low load, seismic Moderate, env Marine; requires f'c ≥ 42 MPa (preferred 47 MPa) with appropriate slab detailing per ACI/EC2 concepts.
SLB-05767 | Bridge | Steel_Frame | Flat_Slab | 5-7m | Low | High | Normal | XC1 | Flat_Slab_Standard | 40 | 45 | Grade_60 | Normal | Medium | Very_High | 2 | BridgeFlat_Slab5-7mHighNormal | Flat_Slab for Bridge with system Steel_Frame, span 5-7m, Low load, seismic High, env Normal; requires f'c ≥ 40 MPa (preferred 45 MPa) with appropriate slab detailing per ACI/EC2 concepts.
SLB-05768 | Bridge | Steel_Frame | Flat_Slab | 5-7m | Low | High | XC2 | XC2 | Flat_Slab_Standard | 42 | 47 | Grade_60 | Normal | Medium | Very_High | 2 | BridgeFlat_Slab5-7mHighXC2 | Flat_Slab for Bridge with system Steel_Frame, span 5-7m, Low load, seismic High, env XC2; requires f'c ≥ 42 MPa (preferred 47 MPa) with appropriate slab detailing per ACI/EC2 concepts.
SLB-05769 | Bridge | Steel_Frame | Flat_Slab | 5-7m | Low | High | Marine | XS3 | Flat_Slab_Standard | 46 | 51 | Grade_60 | Normal | Medium | Very_High | 2 | BridgeFlat_Slab5-7mHighMarine | Flat_Slab for Bridge with system Steel_Frame, span 5-7m, Low load, seismic High, env Marine; requires f'c ≥ 46 MPa (preferred 51 MPa) with appropriate slab detailing per ACI/EC2 concepts.
SLB-05770 | Bridge | Steel_Frame | Flat_Slab | 5-7m | Low | Very_High | Normal | XC1 | Flat_Slab_Standard | 44 | 49 | Grade_60 | Normal | Medium | Very_High | 2 | BridgeFlat_Slab5-7mVery_HighNormal | Flat_Slab for Bridge with system Steel_Frame, span 5-7m, Low load, seismic Very_High, env Normal; requires f'c ≥ 44 MPa (preferred 49 MPa) with appropriate slab detailing per ACI/EC2 concepts.
SLB-05771 | Bridge | Steel_Frame | Flat_Slab | 5-7m | Low | Very_High | XC2 | XC2 | Flat_Slab_Standard | 46 | 51 | Grade_60 | Normal | Medium | Very_High | 2 | BridgeFlat_Slab5-7mVery_HighXC2 | Flat_Slab for Bridge with system Steel_Frame, span 5-7m, Low load, seismic Very_High, env XC2; requires f'c ≥ 46 MPa (preferred 51 MPa) with appropriate slab detailing per ACI/EC2 concepts.
SLB-05772 | Bridge | Steel_Frame | Flat_Slab | 5-7m | Low | Very_High | Marine | XS3 | Flat_Slab_Standard | 50 | 55 | Grade_60 | Normal | Medium | Very_High | 2 | BridgeFlat_Slab5-7mVery_HighMarine | Flat_Slab for Bridge with system Steel_Frame, span 5-7m, Low load, seismic Very_High, env Marine; requires f'c ≥ 50 MPa (preferred 55 MPa) with appropriate slab detailing per ACI/EC2 concepts.
SLB-05773 | Bridge | Steel_Frame | Flat_Slab | 5-7m | Medium | Low | Normal | XC1 | Flat_Slab_Standard | 36 | 41 | Grade_60 | Normal | Medium | Very_High | 2 | BridgeFlat_Slab5-7mLowNormal | Flat_Slab for Bridge with system Steel_Frame, span 5-7m, Medium load, seismic Low, env Normal; requires f'c ≥ 36 MPa (preferred 41 MPa) with appropriate slab detailing per ACI/EC2 concepts.
SLB-05774 | Bridge | Steel_Frame | Flat_Slab | 5-7m | Medium | Low | XC2 | XC2 | Flat_Slab_Standard | 38 | 43 | Grade_60 | Normal | Medium | Very_High | 2 | BridgeFlat_Slab5-7mLowXC2 | Flat_Slab for Bridge with system Steel_Frame, span 5-7m, Medium load, seismic Low, env XC2; requires f'c ≥ 38 MPa (preferred 43 MPa) with appropriate slab detailing per ACI/EC2 concepts.
SLB-05775 | Bridge | Steel_Frame | Flat_Slab | 5-7m | Medium | Low | Marine | XS3 | Flat_Slab_Standard | 42 | 47 | Grade_60 | Normal | Medium | Very_High | 2 | BridgeFlat_Slab5-7mLowMarine | Flat_Slab for Bridge with system Steel_Frame, span 5-7m, Medium load, seismic Low, env Marine; requires f'c ≥ 42 MPa (preferred 47 MPa) with appropriate slab detailing per ACI/EC2 concepts.
SLB-05776 | Bridge | Steel_Frame | Flat_Slab | 5-7m | Medium | Moderate | Normal | XC1 | Flat_Slab_Standard | 36 | 41 | Grade_60 | Normal | Medium | Very_High | 2 | BridgeFlat_Slab5-7mModerateNormal | Flat_Slab for Bridge with system Steel_Frame, span 5-7m, Medium load, seismic Moderate, env Normal; requires f'c ≥ 36 MPa (preferred 41 MPa) with appropriate slab detailing per ACI/EC2 concepts.
SLB-05777 | Bridge | Steel_Frame | Flat_Slab | 5-7m | Medium | Moderate | XC2 | XC2 | Flat_Slab_Standard | 38 | 43 | Grade_60 | Normal | Medium | Very_High | 2 | BridgeFlat_Slab5-7mModerateXC2 | Flat_Slab for Bridge with system Steel_Frame, span 5-7m, Medium load, seismic Moderate, env XC2; requires f'c ≥ 38 MPa (preferred 43 MPa) with appropriate slab detailing per ACI/EC2 concepts.
SLB-05778 | Bridge | Steel_Frame | Flat_Slab | 5-7m | Medium | Moderate | Marine | XS3 | Flat_Slab_Standard | 42 | 47 | Grade_60 | Normal | Medium | Very_High | 2 | BridgeFlat_Slab5-7mModerateMarine | Flat_Slab for Bridge with system Steel_Frame, span 5-7m, Medium load, seismic Moderate, env Marine; requires f'c ≥ 42 MPa (preferred 47 MPa) with appropriate slab detailing per ACI/EC2 concepts.
SLB-05779 | Bridge | Steel_Frame | Flat_Slab | 5-7m | Medium | High | Normal | XC1 | Flat_Slab_Standard | 40 | 45 | Grade_60 | Normal | Medium | Very_High | 2 | BridgeFlat_Slab5-7mHighNormal | Flat_Slab for Bridge with system Steel_Frame, span 5-7m, Medium load, seismic High, env Normal; requires f'c ≥ 40 MPa (preferred 45 MPa) with appropriate slab detailing per ACI/EC2 concepts.
SLB-05780 | Bridge | Steel_Frame | Flat_Slab | 5-7m | Medium | High | XC2 | XC2 | Flat_Slab_Standard | 42 | 47 | Grade_60 | Normal | Medium | Very_High | 2 | BridgeFlat_Slab5-7mHighXC2 | Flat_Slab for Bridge with system Steel_Frame, span 5-7m, Medium load, seismic High, env XC2; requires f'c ≥ 42 MPa (preferred 47 MPa) with appropriate slab detailing per ACI/EC2 concepts.
SLB-05781 | Bridge | Steel_Frame | Flat_Slab | 5-7m | Medium | High | Marine | XS3 | Flat_Slab_Standard | 46 | 51 | Grade_60 | Normal | Medium | Very_High | 2 | BridgeFlat_Slab5-7mHighMarine | Flat_Slab for Bridge with system Steel_Frame, span 5-7m, Medium load, seismic High, env Marine; requires f'c ≥ 46 MPa (preferred 51 MPa) with appropriate slab detailing per ACI/EC2 concepts.
SLB-05782 | Bridge | Steel_Frame | Flat_Slab | 5-7m | Medium | Very_High | Normal | XC1 | Flat_Slab_Standard | 44 | 49 | Grade_60 | Normal | Medium | Very_High | 2 | BridgeFlat_Slab5-7mVery_HighNormal | Flat_Slab for Bridge with system Steel_Frame, span 5-7m, Medium load, seismic Very_High, env Normal; requires f'c ≥ 44 MPa (preferred 49 MPa) with appropriate slab detailing per ACI/EC2 concepts.
SLB-05783 | Bridge | Steel_Frame | Flat_Slab | 5-7m | Medium | Very_High | XC2 | XC2 | Flat_Slab_Standard | 46 | 51 | Grade_60 | Normal | Medium | Very_High | 2 | BridgeFlat_Slab5-7mVery_HighXC2 | Flat_Slab for Bridge with system Steel_Frame, span 5-7m, Medium load, seismic Very_High, env XC2; requires f'c ≥ 46 MPa (preferred 51 MPa) with appropriate slab detailing per ACI/EC2 concepts.
SLB-05784 | Bridge | Steel_Frame | Flat_Slab | 5-7m | Medium | Very_High | Marine | XS3 | Flat_Slab_Standard | 50 | 55 | Grade_60 | Normal | Medium | Very_High | 2 | BridgeFlat_Slab5-7mVery_HighMarine | Flat_Slab for Bridge with system Steel_Frame, span 5-7m, Medium load, seismic Very_High, env Marine; requires f'c ≥ 50 MPa (preferred 55 MPa) with appropriate slab detailing per ACI/EC2 concepts.
SLB-05785 | Bridge | Steel_Frame | Flat_Slab | 5-7m | High | Low | Normal | XC1 | Flat_Slab_Drop_Panel | 36 | 41 | Grade_60 | Normal | Medium | Very_High | 2 | BridgeFlat_Slab5-7mLowNormal | Flat_Slab for Bridge with system Steel_Frame, span 5-7m, High load, seismic Low, env Normal; requires f'c ≥ 36 MPa (preferred 41 MPa) with appropriate slab detailing per ACI/EC2 concepts.
SLB-05786 | Bridge | Steel_Frame | Flat_Slab | 5-7m | High | Low | XC2 | XC2 | Flat_Slab_Drop_Panel | 38 | 43 | Grade_60 | Normal | Medium | Very_High | 2 | BridgeFlat_Slab5-7mLowXC2 | Flat_Slab for Bridge with system Steel_Frame, span 5-7m, High load, seismic Low, env XC2; requires f'c ≥ 38 MPa (preferred 43 MPa) with appropriate slab detailing per ACI/EC2 concepts.
SLB-05787 | Bridge | Steel_Frame | Flat_Slab | 5-7m | High | Low | Marine | XS3 | Flat_Slab_Drop_Panel | 42 | 47 | Grade_60 | Normal | Medium | Very_High | 2 | BridgeFlat_Slab5-7mLowMarine | Flat_Slab for Bridge with system Steel_Frame, span 5-7m, High load, seismic Low, env Marine; requires f'c ≥ 42 MPa (preferred 47 MPa) with appropriate slab detailing per ACI/EC2 concepts.
SLB-05788 | Bridge | Steel_Frame | Flat_Slab | 5-7m | High | Moderate | Normal | XC1 | Flat_Slab_Drop_Panel | 36 | 41 | Grade_60 | Normal | Medium | Very_High | 2 | BridgeFlat_Slab5-7mModerateNormal | Flat_Slab for Bridge with system Steel_Frame, span 5-7m, High load, seismic Moderate, env Normal; requires f'c ≥ 36 MPa (preferred 41 MPa) with appropriate slab detailing per ACI/EC2 concepts.
SLB-05789 | Bridge | Steel_Frame | Flat_Slab | 5-7m | High | Moderate | XC2 | XC2 | Flat_Slab_Drop_Panel | 38 | 43 | Grade_60 | Normal | Medium | Very_High | 2 | BridgeFlat_Slab5-7mModerateXC2 | Flat_Slab for Bridge with system Steel_Frame, span 5-7m, High load, seismic Moderate, env XC2; requires f'c ≥ 38 MPa (preferred 43 MPa) with appropriate slab detailing per ACI/EC2 concepts.
SLB-05790 | Bridge | Steel_Frame | Flat_Slab | 5-7m | High | Moderate | Marine | XS3 | Flat_Slab_Drop_Panel | 42 | 47 | Grade_60 | Normal | Medium | Very_High | 2 | BridgeFlat_Slab5-7mModerateMarine | Flat_Slab for Bridge with system Steel_Frame, span 5-7m, High load, seismic Moderate, env Marine; requires f'c ≥ 42 MPa (preferred 47 MPa) with appropriate slab detailing per ACI/EC2 concepts.
SLB-05791 | Bridge | Steel_Frame | Flat_Slab | 5-7m | High | High | Normal | XC1 | Flat_Slab_Drop_Panel | 40 | 45 | Grade_60 | Normal | Medium | Very_High | 2 | BridgeFlat_Slab5-7mHighNormal | Flat_Slab for Bridge with system Steel_Frame, span 5-7m, High load, seismic High, env Normal; requires f'c ≥ 40 MPa (preferred 45 MPa) with appropriate slab detailing per ACI/EC2 concepts.
SLB-05792 | Bridge | Steel_Frame | Flat_Slab | 5-7m | High | High | XC2 | XC2 | Flat_Slab_Drop_Panel | 42 | 47 | Grade_60 | Normal | Medium | Very_High | 2 | BridgeFlat_Slab5-7mHighXC2 | Flat_Slab for Bridge with system Steel_Frame, span 5-7m, High load, seismic High, env XC2; requires f'c ≥ 42 MPa (preferred 47 MPa) with appropriate slab detailing per ACI/EC2 concepts.
SLB-05793 | Bridge | Steel_Frame | Flat_Slab | 5-7m | High | High | Marine | XS3 | Flat_Slab_Drop_Panel | 46 | 51 | Grade_60 | Normal | Medium | Very_High | 2 | BridgeFlat_Slab5-7mHighMarine | Flat_Slab for Bridge with system Steel_Frame, span 5-7m, High load, seismic High, env Marine; requires f'c ≥ 46 MPa (preferred 51 MPa) with appropriate slab detailing per ACI/EC2 concepts.
SLB-05794 | Bridge | Steel_Frame | Flat_Slab | 5-7m | High | Very_High | Normal | XC1 | Flat_Slab_Drop_Panel | 44 | 49 | Grade_60 | Normal | Medium | Very_High | 2 | BridgeFlat_Slab5-7mVery_HighNormal | Flat_Slab for Bridge with system Steel_Frame, span 5-7m, High load, seismic Very_High, env Normal; requires f'c ≥ 44 MPa (preferred 49 MPa) with appropriate slab detailing per ACI/EC2 concepts.
SLB-05795 | Bridge | Steel_Frame | Flat_Slab | 5-7m | High | Very_High | XC2 | XC2 | Flat_Slab_Drop_Panel | 46 | 51 | Grade_60 | Normal | Medium | Very_High | 2 | BridgeFlat_Slab5-7mVery_HighXC2 | Flat_Slab for Bridge with system Steel_Frame, span 5-7m, High load, seismic Very_High, env XC2; requires f'c ≥ 46 MPa (preferred 51 MPa) with appropriate slab detailing per ACI/EC2 concepts.
SLB-05796 | Bridge | Steel_Frame | Flat_Slab | 5-7m | High | Very_High | Marine | XS3 | Flat_Slab_Drop_Panel | 50 | 55 | Grade_60 | Normal | Medium | Very_High | 2 | BridgeFlat_Slab5-7mVery_HighMarine | Flat_Slab for Bridge with system Steel_Frame, span 5-7m, High load, seismic Very_High, env Marine; requires f'c ≥ 50 MPa (preferred 55 MPa) with appropriate slab detailing per ACI/EC2 concepts.
SLB-05797 | Bridge | Steel_Frame | Flat_Slab | 7-10m | Low | Low | Normal | XC1 | Flat_Slab_Drop_Panel | 40 | 45 | Grade_60 | Normal | Medium | Very_High | 2 | BridgeFlat_Slab7-10mLowNormal | Flat_Slab for Bridge with system Steel_Frame, span 7-10m, Low load, seismic Low, env Normal; requires f'c ≥ 40 MPa (preferred 45 MPa) with appropriate slab detailing per ACI/EC2 concepts.
SLB-05798 | Bridge | Steel_Frame | Flat_Slab | 7-10m | Low | Low | XC2 | XC2 | Flat_Slab_Drop_Panel | 42 | 47 | Grade_60 | Normal | Medium | Very_High | 2 | BridgeFlat_Slab7-10mLowXC2 | Flat_Slab for Bridge with system Steel_Frame, span 7-10m, Low load, seismic Low, env XC2; requires f'c ≥ 42 MPa (preferred 47 MPa) with appropriate slab detailing per ACI/EC2 concepts.
SLB-05799 | Bridge | Steel_Frame | Flat_Slab | 7-10m | Low | Low | Marine | XS3 | Flat_Slab_Drop_Panel | 46 | 51 | Grade_60 | Normal | Medium | Very_High | 2 | BridgeFlat_Slab7-10mLowMarine | Flat_Slab for Bridge with system Steel_Frame, span 7-10m, Low load, seismic Low, env Marine; requires f'c ≥ 46 MPa (preferred 51 MPa) with appropriate slab detailing per ACI/EC2 concepts.
SLB-05800 | Bridge | Steel_Frame | Flat_Slab | 7-10m | Low | Moderate | Normal | XC1 | Flat_Slab_Drop_Panel | 40 | 45 | Grade_60 | Normal | Medium | Very_High | 2 | BridgeFlat_Slab7-10mModerateNormal | Flat_Slab for Bridge with system Steel_Frame, span 7-10m, Low load, seismic Moderate, env Normal; requires f'c ≥ 40 MPa (preferred 45 MPa) with appropriate slab detailing per ACI/EC2 concepts.
SLB-05801 | Bridge | Steel_Frame | Flat_Slab | 7-10m | Low | Moderate | XC2 | XC2 | Flat_Slab_Drop_Panel | 42 | 47 | Grade_60 | Normal | Medium | Very_High | 2 | BridgeFlat_Slab7-10mModerateXC2 | Flat_Slab for Bridge with system Steel_Frame, span 7-10m, Low load, seismic Moderate, env XC2; requires f'c ≥ 42 MPa (preferred 47 MPa) with appropriate slab detailing per ACI/EC2 concepts.
SLB-05802 | Bridge | Steel_Frame | Flat_Slab | 7-10m | Low | Moderate | Marine | XS3 | Flat_Slab_Drop_Panel | 46 | 51 | Grade_60 | Normal | Medium | Very_High | 2 | BridgeFlat_Slab7-10mModerateMarine | Flat_Slab for Bridge with system Steel_Frame, span 7-10m, Low load, seismic Moderate, env Marine; requires f'c ≥ 46 MPa (preferred 51 MPa) with appropriate slab detailing per ACI/EC2 concepts.
SLB-05803 | Bridge | Steel_Frame | Flat_Slab | 7-10m | Low | High | Normal | XC1 | Flat_Slab_Drop_Panel | 44 | 49 | Grade_60 | Normal | Medium | Very_High | 2 | BridgeFlat_Slab7-10mHighNormal | Flat_Slab for Bridge with system Steel_Frame, span 7-10m, Low load, seismic High, env Normal; requires f'c ≥ 44 MPa (preferred 49 MPa) with appropriate slab detailing per ACI/EC2 concepts.
SLB-05804 | Bridge | Steel_Frame | Flat_Slab | 7-10m | Low | High | XC2 | XC2 | Flat_Slab_Drop_Panel | 46 | 51 | Grade_60 | Normal | Medium | Very_High | 2 | BridgeFlat_Slab7-10mHighXC2 | Flat_Slab for Bridge with system Steel_Frame, span 7-10m, Low load, seismic High, env XC2; requires f'c ≥ 46 MPa (preferred 51 MPa) with appropriate slab detailing per ACI/EC2 concepts.
SLB-05805 | Bridge | Steel_Frame | Flat_Slab | 7-10m | Low | High | Marine | XS3 | Flat_Slab_Drop_Panel | 50 | 55 | Grade_60 | Normal | Medium | Very_High | 2 | BridgeFlat_Slab7-10mHighMarine | Flat_Slab for Bridge with system Steel_Frame, span 7-10m, Low load, seismic High, env Marine; requires f'c ≥ 50 MPa (preferred 55 MPa) with appropriate slab detailing per ACI/EC2 concepts.
SLB-05806 | Bridge | Steel_Frame | Flat_Slab | 7-10m | Low | Very_High | Normal | XC1 | Flat_Slab_Drop_Panel | 48 | 53 | Grade_60 | Normal | Medium | Very_High | 2 | BridgeFlat_Slab7-10mVery_HighNormal | Flat_Slab for Bridge with system Steel_Frame, span 7-10m, Low load, seismic Very_High, env Normal; requires f'c ≥ 48 MPa (preferred 53 MPa) with appropriate slab detailing per ACI/EC2 concepts.
SLB-05807 | Bridge | Steel_Frame | Flat_Slab | 7-10m | Low | Very_High | XC2 | XC2 | Flat_Slab_Drop_Panel | 50 | 55 | Grade_60 | Normal | Medium | Very_High | 2 | BridgeFlat_Slab7-10mVery_HighXC2 | Flat_Slab for Bridge with system Steel_Frame, span 7-10m, Low load, seismic Very_High, env XC2; requires f'c ≥ 50 MPa (preferred 55 MPa) with appropriate slab detailing per ACI/EC2 concepts.
SLB-05808 | Bridge | Steel_Frame | Flat_Slab | 7-10m | Low | Very_High | Marine | XS3 | Flat_Slab_Drop_Panel | 54 | 59 | Grade_60 | Normal | Medium | Very_High | 2 | BridgeFlat_Slab7-10mVery_HighMarine | Flat_Slab for Bridge with system Steel_Frame, span 7-10m, Low load, seismic Very_High, env Marine; requires f'c ≥ 54 MPa (preferred 59 MPa) with appropriate slab detailing per ACI/EC2 concepts.
SLB-05809 | Bridge | Steel_Frame | Flat_Slab | 7-10m | Medium | Low | Normal | XC1 | Flat_Slab_Drop_Panel | 40 | 45 | Grade_60 | Normal | Medium | Very_High | 2 | BridgeFlat_Slab7-10mLowNormal | Flat_Slab for Bridge with system Steel_Frame, span 7-10m, Medium load, seismic Low, env Normal; requires f'c ≥ 40 MPa (preferred 45 MPa) with appropriate slab detailing per ACI/EC2 concepts.
SLB-05810 | Bridge | Steel_Frame | Flat_Slab | 7-10m | Medium | Low | XC2 | XC2 | Flat_Slab_Drop_Panel | 42 | 47 | Grade_60 | Normal | Medium | Very_High | 2 | BridgeFlat_Slab7-10mLowXC2 | Flat_Slab for Bridge with system Steel_Frame, span 7-10m, Medium load, seismic Low, env XC2; requires f'c ≥ 42 MPa (preferred 47 MPa) with appropriate slab detailing per ACI/EC2 concepts.
SLB-05811 | Bridge | Steel_Frame | Flat_Slab | 7-10m | Medium | Low | Marine | XS3 | Flat_Slab_Drop_Panel | 46 | 51 | Grade_60 | Normal | Medium | Very_High | 2 | BridgeFlat_Slab7-10mLowMarine | Flat_Slab for Bridge with system Steel_Frame, span 7-10m, Medium load, seismic Low, env Marine; requires f'c ≥ 46 MPa (preferred 51 MPa) with appropriate slab detailing per ACI/EC2 concepts.
SLB-05812 | Bridge | Steel_Frame | Flat_Slab | 7-10m | Medium | Moderate | Normal | XC1 | Flat_Slab_Drop_Panel | 40 | 45 | Grade_60 | Normal | Medium | Very_High | 2 | BridgeFlat_Slab7-10mModerateNormal | Flat_Slab for Bridge with system Steel_Frame, span 7-10m, Medium load, seismic Moderate, env Normal; requires f'c ≥ 40 MPa (preferred 45 MPa) with appropriate slab detailing per ACI/EC2 concepts.
SLB-05813 | Bridge | Steel_Frame | Flat_Slab | 7-10m | Medium | Moderate | XC2 | XC2 | Flat_Slab_Drop_Panel | 42 | 47 | Grade_60 | Normal | Medium | Very_High | 2 | BridgeFlat_Slab7-10mModerateXC2 | Flat_Slab for Bridge with system Steel_Frame, span 7-10m, Medium load, seismic Moderate, env XC2; requires f'c ≥ 42 MPa (preferred 47 MPa) with appropriate slab detailing per ACI/EC2 concepts.
SLB-05814 | Bridge | Steel_Frame | Flat_Slab | 7-10m | Medium | Moderate | Marine | XS3 | Flat_Slab_Drop_Panel | 46 | 51 | Grade_60 | Normal | Medium | Very_High | 2 | BridgeFlat_Slab7-10mModerateMarine | Flat_Slab for Bridge with system Steel_Frame, span 7-10m, Medium load, seismic Moderate, env Marine; requires f'c ≥ 46 MPa (preferred 51 MPa) with appropriate slab detailing per ACI/EC2 concepts.
SLB-05815 | Bridge | Steel_Frame | Flat_Slab | 7-10m | Medium | High | Normal | XC1 | Flat_Slab_Drop_Panel | 44 | 49 | Grade_60 | Normal | Medium | Very_High | 2 | BridgeFlat_Slab7-10mHighNormal | Flat_Slab for Bridge with system Steel_Frame, span 7-10m, Medium load, seismic High, env Normal; requires f'c ≥ 44 MPa (preferred 49 MPa) with appropriate slab detailing per ACI/EC2 concepts.
SLB-05816 | Bridge | Steel_Frame | Flat_Slab | 7-10m | Medium | High | XC2 | XC2 | Flat_Slab_Drop_Panel | 46 | 51 | Grade_60 | Normal | Medium | Very_High | 2 | BridgeFlat_Slab7-10mHighXC2 | Flat_Slab for Bridge with system Steel_Frame, span 7-10m, Medium load, seismic High, env XC2; requires f'c ≥ 46 MPa (preferred 51 MPa) with appropriate slab detailing per ACI/EC2 concepts.
SLB-05817 | Bridge | Steel_Frame | Flat_Slab | 7-10m | Medium | High | Marine | XS3 | Flat_Slab_Drop_Panel | 50 | 55 | Grade_60 | Normal | Medium | Very_High | 2 | BridgeFlat_Slab7-10mHighMarine | Flat_Slab for Bridge with system Steel_Frame, span 7-10m, Medium load, seismic High, env Marine; requires f'c ≥ 50 MPa (preferred 55 MPa) with appropriate slab detailing per ACI/EC2 concepts.
SLB-05818 | Bridge | Steel_Frame | Flat_Slab | 7-10m | Medium | Very_High | Normal | XC1 | Flat_Slab_Drop_Panel | 48 | 53 | Grade_60 | Normal | Medium | Very_High | 2 | BridgeFlat_Slab7-10mVery_HighNormal | Flat_Slab for Bridge with system Steel_Frame, span 7-10m, Medium load, seismic Very_High, env Normal; requires f'c ≥ 48 MPa (preferred 53 MPa) with appropriate slab detailing per ACI/EC2 concepts.
SLB-05819 | Bridge | Steel_Frame | Flat_Slab | 7-10m | Medium | Very_High | XC2 | XC2 | Flat_Slab_Drop_Panel | 50 | 55 | Grade_60 | Normal | Medium | Very_High | 2 | BridgeFlat_Slab7-10mVery_HighXC2 | Flat_Slab for Bridge with system Steel_Frame, span 7-10m, Medium load, seismic Very_High, env XC2; requires f'c ≥ 50 MPa (preferred 55 MPa) with appropriate slab detailing per ACI/EC2 concepts.
SLB-05820 | Bridge | Steel_Frame | Flat_Slab | 7-10m | Medium | Very_High | Marine | XS3 | Flat_Slab_Drop_Panel | 54 | 59 | Grade_60 | Normal | Medium | Very_High | 2 | BridgeFlat_Slab7-10mVery_HighMarine | Flat_Slab for Bridge with system Steel_Frame, span 7-10m, Medium load, seismic Very_High, env Marine; requires f'c ≥ 54 MPa (preferred 59 MPa) with appropriate slab detailing per ACI/EC2 concepts.
SLB-05821 | Bridge | Steel_Frame | Flat_Slab | 7-10m | High | Low | Normal | XC1 | Flat_Slab_Drop_Panel | 40 | 45 | Grade_60 | Normal | Medium | Very_High | 2 | BridgeFlat_Slab7-10mLowNormal | Flat_Slab for Bridge with system Steel_Frame, span 7-10m, High load, seismic Low, env Normal; requires f'c ≥ 40 MPa (preferred 45 MPa) with appropriate slab detailing per ACI/EC2 concepts.
SLB-05822 | Bridge | Steel_Frame | Flat_Slab | 7-10m | High | Low | XC2 | XC2 | Flat_Slab_Drop_Panel | 42 | 47 | Grade_60 | Normal | Medium | Very_High | 2 | BridgeFlat_Slab7-10mLowXC2 | Flat_Slab for Bridge with system Steel_Frame, span 7-10m, High load, seismic Low, env XC2; requires f'c ≥ 42 MPa (preferred 47 MPa) with appropriate slab detailing per ACI/EC2 concepts.
SLB-05823 | Bridge | Steel_Frame | Flat_Slab | 7-10m | High | Low | Marine | XS3 | Flat_Slab_Drop_Panel | 46 | 51 | Grade_60 | Normal | Medium | Very_High | 2 | BridgeFlat_Slab7-10mLowMarine | Flat_Slab for Bridge with system Steel_Frame, span 7-10m, High load, seismic Low, env Marine; requires f'c ≥ 46 MPa (preferred 51 MPa) with appropriate slab detailing per ACI/EC2 concepts.
SLB-05824 | Bridge | Steel_Frame | Flat_Slab | 7-10m | High | Moderate | Normal | XC1 | Flat_Slab_Drop_Panel | 40 | 45 | Grade_60 | Normal | Medium | Very_High | 2 | BridgeFlat_Slab7-10mModerateNormal | Flat_Slab for Bridge with system Steel_Frame, span 7-10m, High load, seismic Moderate, env Normal; requires f'c ≥ 40 MPa (preferred 45 MPa) with appropriate slab detailing per ACI/EC2 concepts.
SLB-05825 | Bridge | Steel_Frame | Flat_Slab | 7-10m | High | Moderate | XC2 | XC2 | Flat_Slab_Drop_Panel | 42 | 47 | Grade_60 | Normal | Medium | Very_High | 2 | BridgeFlat_Slab7-10mModerateXC2 | Flat_Slab for Bridge with system Steel_Frame, span 7-10m, High load, seismic Moderate, env XC2; requires f'c ≥ 42 MPa (preferred 47 MPa) with appropriate slab detailing per ACI/EC2 concepts.
SLB-05826 | Bridge | Steel_Frame | Flat_Slab | 7-10m | High | Moderate | Marine | XS3 | Flat_Slab_Drop_Panel | 46 | 51 | Grade_60 | Normal | Medium | Very_High | 2 | BridgeFlat_Slab7-10mModerateMarine | Flat_Slab for Bridge with system Steel_Frame, span 7-10m, High load, seismic Moderate, env Marine; requires f'c ≥ 46 MPa (preferred 51 MPa) with appropriate slab detailing per ACI/EC2 concepts.
SLB-05827 | Bridge | Steel_Frame | Flat_Slab | 7-10m | High | High | Normal | XC1 | Flat_Slab_Drop_Panel | 44 | 49 | Grade_60 | Normal | Medium | Very_High | 2 | BridgeFlat_Slab7-10mHighNormal | Flat_Slab for Bridge with system Steel_Frame, span 7-10m, High load, seismic High, env Normal; requires f'c ≥ 44 MPa (preferred 49 MPa) with appropriate slab detailing per ACI/EC2 concepts.
SLB-05828 | Bridge | Steel_Frame | Flat_Slab | 7-10m | High | High | XC2 | XC2 | Flat_Slab_Drop_Panel | 46 | 51 | Grade_60 | Normal | Medium | Very_High | 2 | BridgeFlat_Slab7-10mHighXC2 | Flat_Slab for Bridge with system Steel_Frame, span 7-10m, High load, seismic High, env XC2; requires f'c ≥ 46 MPa (preferred 51 MPa) with appropriate slab detailing per ACI/EC2 concepts.
SLB-05829 | Bridge | Steel_Frame | Flat_Slab | 7-10m | High | High | Marine | XS3 | Flat_Slab_Drop_Panel | 50 | 55 | Grade_60 | Normal | Medium | Very_High | 2 | BridgeFlat_Slab7-10mHighMarine | Flat_Slab for Bridge with system Steel_Frame, span 7-10m, High load, seismic High, env Marine; requires f'c ≥ 50 MPa (preferred 55 MPa) with appropriate slab detailing per ACI/EC2 concepts.
SLB-05830 | Bridge | Steel_Frame | Flat_Slab | 7-10m | High | Very_High | Normal | XC1 | Flat_Slab_Drop_Panel | 48 | 53 | Grade_60 | Normal | Medium | Very_High | 2 | BridgeFlat_Slab7-10mVery_HighNormal | Flat_Slab for Bridge with system Steel_Frame, span 7-10m, High load, seismic Very_High, env Normal; requires f'c ≥ 48 MPa (preferred 53 MPa) with appropriate slab detailing per ACI/EC2 concepts.
SLB-05831 | Bridge | Steel_Frame | Flat_Slab | 7-10m | High | Very_High | XC2 | XC2 | Flat_Slab_Drop_Panel | 50 | 55 | Grade_60 | Normal | Medium | Very_High | 2 | BridgeFlat_Slab7-10mVery_HighXC2 | Flat_Slab for Bridge with system Steel_Frame, span 7-10m, High load, seismic Very_High, env XC2; requires f'c ≥ 50 MPa (preferred 55 MPa) with appropriate slab detailing per ACI/EC2 concepts.
SLB-05832 | Bridge | Steel_Frame | Flat_Slab | 7-10m | High | Very_High | Marine | XS3 | Flat_Slab_Drop_Panel | 54 | 59 | Grade_60 | Normal | Medium | Very_High | 2 | BridgeFlat_Slab7-10mVery_HighMarine | Flat_Slab for Bridge with system Steel_Frame, span 7-10m, High load, seismic Very_High, env Marine; requires f'c ≥ 54 MPa (preferred 59 MPa) with appropriate slab detailing per ACI/EC2 concepts.
SLB-05833 | Bridge | Shear_Wall | One_Way_Slab | 3-5m | Low | Low | Normal | XC1 | RC_One_Way_Slab | 28 | 33 | Grade_60 | Normal | Medium | Very_High | 2 | BridgeOne_Way_Slab3-5mLowNormal | One_Way_Slab for Bridge with system Shear_Wall, span 3-5m, Low load, seismic Low, env Normal; requires f'c ≥ 28 MPa (preferred 33 MPa) with appropriate slab detailing per ACI/EC2 concepts.
SLB-05834 | Bridge | Shear_Wall | One_Way_Slab | 3-5m | Low | Low | XC2 | XC2 | RC_One_Way_Slab | 30 | 35 | Grade_60 | Normal | Medium | Very_High | 2 | BridgeOne_Way_Slab3-5mLowXC2 | One_Way_Slab for Bridge with system Shear_Wall, span 3-5m, Low load, seismic Low, env XC2; requires f'c ≥ 30 MPa (preferred 35 MPa) with appropriate slab detailing per ACI/EC2 concepts.
SLB-05835 | Bridge | Shear_Wall | One_Way_Slab | 3-5m | Low | Low | Marine | XS3 | RC_One_Way_Slab | 34 | 39 | Grade_60 | Normal | Medium | Very_High | 2 | BridgeOne_Way_Slab3-5mLowMarine | One_Way_Slab for Bridge with system Shear_Wall, span 3-5m, Low load, seismic Low, env Marine; requires f'c ≥ 34 MPa (preferred 39 MPa) with appropriate slab detailing per ACI/EC2 concepts.
SLB-05836 | Bridge | Shear_Wall | One_Way_Slab | 3-5m | Low | Moderate | Normal | XC1 | RC_One_Way_Slab | 28 | 33 | Grade_60 | Normal | Medium | Very_High | 2 | BridgeOne_Way_Slab3-5mModerateNormal | One_Way_Slab for Bridge with system Shear_Wall, span 3-5m, Low load, seismic Moderate, env Normal; requires f'c ≥ 28 MPa (preferred 33 MPa) with appropriate slab detailing per ACI/EC2 concepts.
SLB-05837 | Bridge | Shear_Wall | One_Way_Slab | 3-5m | Low | Moderate | XC2 | XC2 | RC_One_Way_Slab | 30 | 35 | Grade_60 | Normal | Medium | Very_High | 2 | BridgeOne_Way_Slab3-5mModerateXC2 | One_Way_Slab for Bridge with system Shear_Wall, span 3-5m, Low load, seismic Moderate, env XC2; requires f'c ≥ 30 MPa (preferred 35 MPa) with appropriate slab detailing per ACI/EC2 concepts.
SLB-05838 | Bridge | Shear_Wall | One_Way_Slab | 3-5m | Low | Moderate | Marine | XS3 | RC_One_Way_Slab | 34 | 39 | Grade_60 | Normal | Medium | Very_High | 2 | BridgeOne_Way_Slab3-5mModerateMarine | One_Way_Slab for Bridge with system Shear_Wall, span 3-5m, Low load, seismic Moderate, env Marine; requires f'c ≥ 34 MPa (preferred 39 MPa) with appropriate slab detailing per ACI/EC2 concepts.
SLB-05839 | Bridge | Shear_Wall | One_Way_Slab | 3-5m | Low | High | Normal | XC1 | RC_One_Way_Slab | 32 | 37 | Grade_60 | Normal | Medium | Very_High | 2 | BridgeOne_Way_Slab3-5mHighNormal | One_Way_Slab for Bridge with system Shear_Wall, span 3-5m, Low load, seismic High, env Normal; requires f'c ≥ 32 MPa (preferred 37 MPa) with appropriate slab detailing per ACI/EC2 concepts.
SLB-05840 | Bridge | Shear_Wall | One_Way_Slab | 3-5m | Low | High | XC2 | XC2 | RC_One_Way_Slab | 34 | 39 | Grade_60 | Normal | Medium | Very_High | 2 | BridgeOne_Way_Slab3-5mHighXC2 | One_Way_Slab for Bridge with system Shear_Wall, span 3-5m, Low load, seismic High, env XC2; requires f'c ≥ 34 MPa (preferred 39 MPa) with appropriate slab detailing per ACI/EC2 concepts.
SLB-05841 | Bridge | Shear_Wall | One_Way_Slab | 3-5m | Low | High | Marine | XS3 | RC_One_Way_Slab | 38 | 43 | Grade_60 | Normal | Medium | Very_High | 2 | BridgeOne_Way_Slab3-5mHighMarine | One_Way_Slab for Bridge with system Shear_Wall, span 3-5m, Low load, seismic High, env Marine; requires f'c ≥ 38 MPa (preferred 43 MPa) with appropriate slab detailing per ACI/EC2 concepts.
SLB-05842 | Bridge | Shear_Wall | One_Way_Slab | 3-5m | Low | Very_High | Normal | XC1 | RC_One_Way_Slab | 36 | 41 | Grade_60 | Normal | Medium | Very_High | 2 | BridgeOne_Way_Slab3-5mVery_HighNormal | One_Way_Slab for Bridge with system Shear_Wall, span 3-5m, Low load, seismic Very_High, env Normal; requires f'c ≥ 36 MPa (preferred 41 MPa) with appropriate slab detailing per ACI/EC2 concepts.
SLB-05843 | Bridge | Shear_Wall | One_Way_Slab | 3-5m | Low | Very_High | XC2 | XC2 | RC_One_Way_Slab | 38 | 43 | Grade_60 | Normal | Medium | Very_High | 2 | BridgeOne_Way_Slab3-5mVery_HighXC2 | One_Way_Slab for Bridge with system Shear_Wall, span 3-5m, Low load, seismic Very_High, env XC2; requires f'c ≥ 38 MPa (preferred 43 MPa) with appropriate slab detailing per ACI/EC2 concepts.
SLB-05844 | Bridge | Shear_Wall | One_Way_Slab | 3-5m | Low | Very_High | Marine | XS3 | RC_One_Way_Slab | 42 | 47 | Grade_60 | Normal | Medium | Very_High | 2 | BridgeOne_Way_Slab3-5mVery_HighMarine | One_Way_Slab for Bridge with system Shear_Wall, span 3-5m, Low load, seismic Very_High, env Marine; requires f'c ≥ 42 MPa (preferred 47 MPa) with appropriate slab detailing per ACI/EC2 concepts.
SLB-05845 | Bridge | Shear_Wall | One_Way_Slab | 3-5m | Medium | Low | Normal | XC1 | RC_One_Way_Slab | 28 | 33 | Grade_60 | Normal | Medium | Very_High | 2 | BridgeOne_Way_Slab3-5mLowNormal | One_Way_Slab for Bridge with system Shear_Wall, span 3-5m, Medium load, seismic Low, env Normal; requires f'c ≥ 28 MPa (preferred 33 MPa) with appropriate slab detailing per ACI/EC2 concepts.
SLB-05846 | Bridge | Shear_Wall | One_Way_Slab | 3-5m | Medium | Low | XC2 | XC2 | RC_One_Way_Slab | 30 | 35 | Grade_60 | Normal | Medium | Very_High | 2 | BridgeOne_Way_Slab3-5mLowXC2 | One_Way_Slab for Bridge with system Shear_Wall, span 3-5m, Medium load, seismic Low, env XC2; requires f'c ≥ 30 MPa (preferred 35 MPa) with appropriate slab detailing per ACI/EC2 concepts.
SLB-05847 | Bridge | Shear_Wall | One_Way_Slab | 3-5m | Medium | Low | Marine | XS3 | RC_One_Way_Slab | 34 | 39 | Grade_60 | Normal | Medium | Very_High | 2 | BridgeOne_Way_Slab3-5mLowMarine | One_Way_Slab for Bridge with system Shear_Wall, span 3-5m, Medium load, seismic Low, env Marine; requires f'c ≥ 34 MPa (preferred 39 MPa) with appropriate slab detailing per ACI/EC2 concepts.
SLB-05848 | Bridge | Shear_Wall | One_Way_Slab | 3-5m | Medium | Moderate | Normal | XC1 | RC_One_Way_Slab | 28 | 33 | Grade_60 | Normal | Medium | Very_High | 2 | BridgeOne_Way_Slab3-5mModerateNormal | One_Way_Slab for Bridge with system Shear_Wall, span 3-5m, Medium load, seismic Moderate, env Normal; requires f'c ≥ 28 MPa (preferred 33 MPa) with appropriate slab detailing per ACI/EC2 concepts.
SLB-05849 | Bridge | Shear_Wall | One_Way_Slab | 3-5m | Medium | Moderate | XC2 | XC2 | RC_One_Way_Slab | 30 | 35 | Grade_60 | Normal | Medium | Very_High | 2 | BridgeOne_Way_Slab3-5mModerateXC2 | One_Way_Slab for Bridge with system Shear_Wall, span 3-5m, Medium load, seismic Moderate, env XC2; requires f'c ≥ 30 MPa (preferred 35 MPa) with appropriate slab detailing per ACI/EC2 concepts.
SLB-05850 | Bridge | Shear_Wall | One_Way_Slab | 3-5m | Medium | Moderate | Marine | XS3 | RC_One_Way_Slab | 34 | 39 | Grade_60 | Normal | Medium | Very_High | 2 | BridgeOne_Way_Slab3-5mModerateMarine | One_Way_Slab for Bridge with system Shear_Wall, span 3-5m, Medium load, seismic Moderate, env Marine; requires f'c ≥ 34 MPa (preferred 39 MPa) with appropriate slab detailing per ACI/EC2 concepts.
SLB-05851 | Bridge | Shear_Wall | One_Way_Slab | 3-5m | Medium | High | Normal | XC1 | RC_One_Way_Slab | 32 | 37 | Grade_60 | Normal | Medium | Very_High | 2 | BridgeOne_Way_Slab3-5mHighNormal | One_Way_Slab for Bridge with system Shear_Wall, span 3-5m, Medium load, seismic High, env Normal; requires f'c ≥ 32 MPa (preferred 37 MPa) with appropriate slab detailing per ACI/EC2 concepts.
SLB-05852 | Bridge | Shear_Wall | One_Way_Slab | 3-5m | Medium | High | XC2 | XC2 | RC_One_Way_Slab | 34 | 39 | Grade_60 | Normal | Medium | Very_High | 2 | BridgeOne_Way_Slab3-5mHighXC2 | One_Way_Slab for Bridge with system Shear_Wall, span 3-5m, Medium load, seismic High, env XC2; requires f'c ≥ 34 MPa (preferred 39 MPa) with appropriate slab detailing per ACI/EC2 concepts.
SLB-05853 | Bridge | Shear_Wall | One_Way_Slab | 3-5m | Medium | High | Marine | XS3 | RC_One_Way_Slab | 38 | 43 | Grade_60 | Normal | Medium | Very_High | 2 | BridgeOne_Way_Slab3-5mHighMarine | One_Way_Slab for Bridge with system Shear_Wall, span 3-5m, Medium load, seismic High, env Marine; requires f'c ≥ 38 MPa (preferred 43 MPa) with appropriate slab detailing per ACI/EC2 concepts.
SLB-05854 | Bridge | Shear_Wall | One_Way_Slab | 3-5m | Medium | Very_High | Normal | XC1 | RC_One_Way_Slab | 36 | 41 | Grade_60 | Normal | Medium | Very_High | 2 | BridgeOne_Way_Slab3-5mVery_HighNormal | One_Way_Slab for Bridge with system Shear_Wall, span 3-5m, Medium load, seismic Very_High, env Normal; requires f'c ≥ 36 MPa (preferred 41 MPa) with appropriate slab detailing per ACI/EC2 concepts.
SLB-05855 | Bridge | Shear_Wall | One_Way_Slab | 3-5m | Medium | Very_High | XC2 | XC2 | RC_One_Way_Slab | 38 | 43 | Grade_60 | Normal | Medium | Very_High | 2 | BridgeOne_Way_Slab3-5mVery_HighXC2 | One_Way_Slab for Bridge with system Shear_Wall, span 3-5m, Medium load, seismic Very_High, env XC2; requires f'c ≥ 38 MPa (preferred 43 MPa) with appropriate slab detailing per ACI/EC2 concepts.
SLB-05856 | Bridge | Shear_Wall | One_Way_Slab | 3-5m | Medium | Very_High | Marine | XS3 | RC_One_Way_Slab | 42 | 47 | Grade_60 | Normal | Medium | Very_High | 2 | BridgeOne_Way_Slab3-5mVery_HighMarine | One_Way_Slab for Bridge with system Shear_Wall, span 3-5m, Medium load, seismic Very_High, env Marine; requires f'c ≥ 42 MPa (preferred 47 MPa) with appropriate slab detailing per ACI/EC2 concepts.
SLB-05857 | Bridge | Shear_Wall | One_Way_Slab | 3-5m | High | Low | Normal | XC1 | RC_One_Way_Slab | 28 | 33 | Grade_60 | Normal | Medium | Very_High | 2 | BridgeOne_Way_Slab3-5mLowNormal | One_Way_Slab for Bridge with system Shear_Wall, span 3-5m, High load, seismic Low, env Normal; requires f'c ≥ 28 MPa (preferred 33 MPa) with appropriate slab detailing per ACI/EC2 concepts.
SLB-05858 | Bridge | Shear_Wall | One_Way_Slab | 3-5m | High | Low | XC2 | XC2 | RC_One_Way_Slab | 30 | 35 | Grade_60 | Normal | Medium | Very_High | 2 | BridgeOne_Way_Slab3-5mLowXC2 | One_Way_Slab for Bridge with system Shear_Wall, span 3-5m, High load, seismic Low, env XC2; requires f'c ≥ 30 MPa (preferred 35 MPa) with appropriate slab detailing per ACI/EC2 concepts.
SLB-05859 | Bridge | Shear_Wall | One_Way_Slab | 3-5m | High | Low | Marine | XS3 | RC_One_Way_Slab | 34 | 39 | Grade_60 | Normal | Medium | Very_High | 2 | BridgeOne_Way_Slab3-5mLowMarine | One_Way_Slab for Bridge with system Shear_Wall, span 3-5m, High load, seismic Low, env Marine; requires f'c ≥ 34 MPa (preferred 39 MPa) with appropriate slab detailing per ACI/EC2 concepts.
SLB-05860 | Bridge | Shear_Wall | One_Way_Slab | 3-5m | High | Moderate | Normal | XC1 | RC_One_Way_Slab | 28 | 33 | Grade_60 | Normal | Medium | Very_High | 2 | BridgeOne_Way_Slab3-5mModerateNormal | One_Way_Slab for Bridge with system Shear_Wall, span 3-5m, High load, seismic Moderate, env Normal; requires f'c ≥ 28 MPa (preferred 33 MPa) with appropriate slab detailing per ACI/EC2 concepts.
SLB-05861 | Bridge | Shear_Wall | One_Way_Slab | 3-5m | High | Moderate | XC2 | XC2 | RC_One_Way_Slab | 30 | 35 | Grade_60 | Normal | Medium | Very_High | 2 | BridgeOne_Way_Slab3-5mModerateXC2 | One_Way_Slab for Bridge with system Shear_Wall, span 3-5m, High load, seismic Moderate, env XC2; requires f'c ≥ 30 MPa (preferred 35 MPa) with appropriate slab detailing per ACI/EC2 concepts.
SLB-05862 | Bridge | Shear_Wall | One_Way_Slab | 3-5m | High | Moderate | Marine | XS3 | RC_One_Way_Slab | 34 | 39 | Grade_60 | Normal | Medium | Very_High | 2 | BridgeOne_Way_Slab3-5mModerateMarine | One_Way_Slab for Bridge with system Shear_Wall, span 3-5m, High load, seismic Moderate, env Marine; requires f'c ≥ 34 MPa (preferred 39 MPa) with appropriate slab detailing per ACI/EC2 concepts.
SLB-05863 | Bridge | Shear_Wall | One_Way_Slab | 3-5m | High | High | Normal | XC1 | RC_One_Way_Slab | 32 | 37 | Grade_60 | Normal | Medium | Very_High | 2 | BridgeOne_Way_Slab3-5mHighNormal | One_Way_Slab for Bridge with system Shear_Wall, span 3-5m, High load, seismic High, env Normal; requires f'c ≥ 32 MPa (preferred 37 MPa) with appropriate slab detailing per ACI/EC2 concepts.
SLB-05864 | Bridge | Shear_Wall | One_Way_Slab | 3-5m | High | High | XC2 | XC2 | RC_One_Way_Slab | 34 | 39 | Grade_60 | Normal | Medium | Very_High | 2 | BridgeOne_Way_Slab3-5mHighXC2 | One_Way_Slab for Bridge with system Shear_Wall, span 3-5m, High load, seismic High, env XC2; requires f'c ≥ 34 MPa (preferred 39 MPa) with appropriate slab detailing per ACI/EC2 concepts.
SLB-05865 | Bridge | Shear_Wall | One_Way_Slab | 3-5m | High | High | Marine | XS3 | RC_One_Way_Slab | 38 | 43 | Grade_60 | Normal | Medium | Very_High | 2 | BridgeOne_Way_Slab3-5mHighMarine | One_Way_Slab for Bridge with system Shear_Wall, span 3-5m, High load, seismic High, env Marine; requires f'c ≥ 38 MPa (preferred 43 MPa) with appropriate slab detailing per ACI/EC2 concepts.
SLB-05866 | Bridge | Shear_Wall | One_Way_Slab | 3-5m | High | Very_High | Normal | XC1 | RC_One_Way_Slab | 36 | 41 | Grade_60 | Normal | Medium | Very_High | 2 | BridgeOne_Way_Slab3-5mVery_HighNormal | One_Way_Slab for Bridge with system Shear_Wall, span 3-5m, High load, seismic Very_High, env Normal; requires f'c ≥ 36 MPa (preferred 41 MPa) with appropriate slab detailing per ACI/EC2 concepts.
SLB-05867 | Bridge | Shear_Wall | One_Way_Slab | 3-5m | High | Very_High | XC2 | XC2 | RC_One_Way_Slab | 38 | 43 | Grade_60 | Normal | Medium | Very_High | 2 | BridgeOne_Way_Slab3-5mVery_HighXC2 | One_Way_Slab for Bridge with system Shear_Wall, span 3-5m, High load, seismic Very_High, env XC2; requires f'c ≥ 38 MPa (preferred 43 MPa) with appropriate slab detailing per ACI/EC2 concepts.
SLB-05868 | Bridge | Shear_Wall | One_Way_Slab | 3-5m | High | Very_High | Marine | XS3 | RC_One_Way_Slab | 42 | 47 | Grade_60 | Normal | Medium | Very_High | 2 | BridgeOne_Way_Slab3-5mVery_HighMarine | One_Way_Slab for Bridge with system Shear_Wall, span 3-5m, High load, seismic Very_High, env Marine; requires f'c ≥ 42 MPa (preferred 47 MPa) with appropriate slab detailing per ACI/EC2 concepts.
SLB-05869 | Bridge | Shear_Wall | One_Way_Slab | 5-7m | Low | Low | Normal | XC1 | RC_One_Way_Slab | 32 | 37 | Grade_60 | Normal | Medium | Very_High | 2 | BridgeOne_Way_Slab5-7mLowNormal | One_Way_Slab for Bridge with system Shear_Wall, span 5-7m, Low load, seismic Low, env Normal; requires f'c ≥ 32 MPa (preferred 37 MPa) with appropriate slab detailing per ACI/EC2 concepts.
SLB-05870 | Bridge | Shear_Wall | One_Way_Slab | 5-7m | Low | Low | XC2 | XC2 | RC_One_Way_Slab | 34 | 39 | Grade_60 | Normal | Medium | Very_High | 2 | BridgeOne_Way_Slab5-7mLowXC2 | One_Way_Slab for Bridge with system Shear_Wall, span 5-7m, Low load, seismic Low, env XC2; requires f'c ≥ 34 MPa (preferred 39 MPa) with appropriate slab detailing per ACI/EC2 concepts.
SLB-05871 | Bridge | Shear_Wall | One_Way_Slab | 5-7m | Low | Low | Marine | XS3 | RC_One_Way_Slab | 38 | 43 | Grade_60 | Normal | Medium | Very_High | 2 | BridgeOne_Way_Slab5-7mLowMarine | One_Way_Slab for Bridge with system Shear_Wall, span 5-7m, Low load, seismic Low, env Marine; requires f'c ≥ 38 MPa (preferred 43 MPa) with appropriate slab detailing per ACI/EC2 concepts.
SLB-05872 | Bridge | Shear_Wall | One_Way_Slab | 5-7m | Low | Moderate | Normal | XC1 | RC_One_Way_Slab | 32 | 37 | Grade_60 | Normal | Medium | Very_High | 2 | BridgeOne_Way_Slab5-7mModerateNormal | One_Way_Slab for Bridge with system Shear_Wall, span 5-7m, Low load, seismic Moderate, env Normal; requires f'c ≥ 32 MPa (preferred 37 MPa) with appropriate slab detailing per ACI/EC2 concepts.
SLB-05873 | Bridge | Shear_Wall | One_Way_Slab | 5-7m | Low | Moderate | XC2 | XC2 | RC_One_Way_Slab | 34 | 39 | Grade_60 | Normal | Medium | Very_High | 2 | BridgeOne_Way_Slab5-7mModerateXC2 | One_Way_Slab for Bridge with system Shear_Wall, span 5-7m, Low load, seismic Moderate, env XC2; requires f'c ≥ 34 MPa (preferred 39 MPa) with appropriate slab detailing per ACI/EC2 concepts.
SLB-05874 | Bridge | Shear_Wall | One_Way_Slab | 5-7m | Low | Moderate | Marine | XS3 | RC_One_Way_Slab | 38 | 43 | Grade_60 | Normal | Medium | Very_High | 2 | BridgeOne_Way_Slab5-7mModerateMarine | One_Way_Slab for Bridge with system Shear_Wall, span 5-7m, Low load, seismic Moderate, env Marine; requires f'c ≥ 38 MPa (preferred 43 MPa) with appropriate slab detailing per ACI/EC2 concepts.
SLB-05875 | Bridge | Shear_Wall | One_Way_Slab | 5-7m | Low | High | Normal | XC1 | RC_One_Way_Slab | 36 | 41 | Grade_60 | Normal | Medium | Very_High | 2 | BridgeOne_Way_Slab5-7mHighNormal | One_Way_Slab for Bridge with system Shear_Wall, span 5-7m, Low load, seismic High, env Normal; requires f'c ≥ 36 MPa (preferred 41 MPa) with appropriate slab detailing per ACI/EC2 concepts.
SLB-05876 | Bridge | Shear_Wall | One_Way_Slab | 5-7m | Low | High | XC2 | XC2 | RC_One_Way_Slab | 38 | 43 | Grade_60 | Normal | Medium | Very_High | 2 | BridgeOne_Way_Slab5-7mHighXC2 | One_Way_Slab for Bridge with system Shear_Wall, span 5-7m, Low load, seismic High, env XC2; requires f'c ≥ 38 MPa (preferred 43 MPa) with appropriate slab detailing per ACI/EC2 concepts.
SLB-05877 | Bridge | Shear_Wall | One_Way_Slab | 5-7m | Low | High | Marine | XS3 | RC_One_Way_Slab | 42 | 47 | Grade_60 | Normal | Medium | Very_High | 2 | BridgeOne_Way_Slab5-7mHighMarine | One_Way_Slab for Bridge with system Shear_Wall, span 5-7m, Low load, seismic High, env Marine; requires f'c ≥ 42 MPa (preferred 47 MPa) with appropriate slab detailing per ACI/EC2 concepts.
SLB-05878 | Bridge | Shear_Wall | One_Way_Slab | 5-7m | Low | Very_High | Normal | XC1 | RC_One_Way_Slab | 40 | 45 | Grade_60 | Normal | Medium | Very_High | 2 | BridgeOne_Way_Slab5-7mVery_HighNormal | One_Way_Slab for Bridge with system Shear_Wall, span 5-7m, Low load, seismic Very_High, env Normal; requires f'c ≥ 40 MPa (preferred 45 MPa) with appropriate slab detailing per ACI/EC2 concepts.
SLB-05879 | Bridge | Shear_Wall | One_Way_Slab | 5-7m | Low | Very_High | XC2 | XC2 | RC_One_Way_Slab | 42 | 47 | Grade_60 | Normal | Medium | Very_High | 2 | BridgeOne_Way_Slab5-7mVery_HighXC2 | One_Way_Slab for Bridge with system Shear_Wall, span 5-7m, Low load, seismic Very_High, env XC2; requires f'c ≥ 42 MPa (preferred 47 MPa) with appropriate slab detailing per ACI/EC2 concepts.
SLB-05880 | Bridge | Shear_Wall | One_Way_Slab | 5-7m | Low | Very_High | Marine | XS3 | RC_One_Way_Slab | 46 | 51 | Grade_60 | Normal | Medium | Very_High | 2 | BridgeOne_Way_Slab5-7mVery_HighMarine | One_Way_Slab for Bridge with system Shear_Wall, span 5-7m, Low load, seismic Very_High, env Marine; requires f'c ≥ 46 MPa (preferred 51 MPa) with appropriate slab detailing per ACI/EC2 concepts.
SLB-05881 | Bridge | Shear_Wall | One_Way_Slab | 5-7m | Medium | Low | Normal | XC1 | RC_One_Way_Slab | 32 | 37 | Grade_60 | Normal | Medium | Very_High | 2 | BridgeOne_Way_Slab5-7mLowNormal | One_Way_Slab for Bridge with system Shear_Wall, span 5-7m, Medium load, seismic Low, env Normal; requires f'c ≥ 32 MPa (preferred 37 MPa) with appropriate slab detailing per ACI/EC2 concepts.
SLB-05882 | Bridge | Shear_Wall | One_Way_Slab | 5-7m | Medium | Low | XC2 | XC2 | RC_One_Way_Slab | 34 | 39 | Grade_60 | Normal | Medium | Very_High | 2 | BridgeOne_Way_Slab5-7mLowXC2 | One_Way_Slab for Bridge with system Shear_Wall, span 5-7m, Medium load, seismic Low, env XC2; requires f'c ≥ 34 MPa (preferred 39 MPa) with appropriate slab detailing per ACI/EC2 concepts.
SLB-05883 | Bridge | Shear_Wall | One_Way_Slab | 5-7m | Medium | Low | Marine | XS3 | RC_One_Way_Slab | 38 | 43 | Grade_60 | Normal | Medium | Very_High | 2 | BridgeOne_Way_Slab5-7mLowMarine | One_Way_Slab for Bridge with system Shear_Wall, span 5-7m, Medium load, seismic Low, env Marine; requires f'c ≥ 38 MPa (preferred 43 MPa) with appropriate slab detailing per ACI/EC2 concepts.
SLB-05884 | Bridge | Shear_Wall | One_Way_Slab | 5-7m | Medium | Moderate | Normal | XC1 | RC_One_Way_Slab | 32 | 37 | Grade_60 | Normal | Medium | Very_High | 2 | BridgeOne_Way_Slab5-7mModerateNormal | One_Way_Slab for Bridge with system Shear_Wall, span 5-7m, Medium load, seismic Moderate, env Normal; requires f'c ≥ 32 MPa (preferred 37 MPa) with appropriate slab detailing per ACI/EC2 concepts.
SLB-05885 | Bridge | Shear_Wall | One_Way_Slab | 5-7m | Medium | Moderate | XC2 | XC2 | RC_One_Way_Slab | 34 | 39 | Grade_60 | Normal | Medium | Very_High | 2 | BridgeOne_Way_Slab5-7mModerateXC2 | One_Way_Slab for Bridge with system Shear_Wall, span 5-7m, Medium load, seismic Moderate, env XC2; requires f'c ≥ 34 MPa (preferred 39 MPa) with appropriate slab detailing per ACI/EC2 concepts.
SLB-05886 | Bridge | Shear_Wall | One_Way_Slab | 5-7m | Medium | Moderate | Marine | XS3 | RC_One_Way_Slab | 38 | 43 | Grade_60 | Normal | Medium | Very_High | 2 | BridgeOne_Way_Slab5-7mModerateMarine | One_Way_Slab for Bridge with system Shear_Wall, span 5-7m, Medium load, seismic Moderate, env Marine; requires f'c ≥ 38 MPa (preferred 43 MPa) with appropriate slab detailing per ACI/EC2 concepts.
SLB-05887 | Bridge | Shear_Wall | One_Way_Slab | 5-7m | Medium | High | Normal | XC1 | RC_One_Way_Slab | 36 | 41 | Grade_60 | Normal | Medium | Very_High | 2 | BridgeOne_Way_Slab5-7mHighNormal | One_Way_Slab for Bridge with system Shear_Wall, span 5-7m, Medium load, seismic High, env Normal; requires f'c ≥ 36 MPa (preferred 41 MPa) with appropriate slab detailing per ACI/EC2 concepts.
SLB-05888 | Bridge | Shear_Wall | One_Way_Slab | 5-7m | Medium | High | XC2 | XC2 | RC_One_Way_Slab | 38 | 43 | Grade_60 | Normal | Medium | Very_High | 2 | BridgeOne_Way_Slab5-7mHighXC2 | One_Way_Slab for Bridge with system Shear_Wall, span 5-7m, Medium load, seismic High, env XC2; requires f'c ≥ 38 MPa (preferred 43 MPa) with appropriate slab detailing per ACI/EC2 concepts.
SLB-05889 | Bridge | Shear_Wall | One_Way_Slab | 5-7m | Medium | High | Marine | XS3 | RC_One_Way_Slab | 42 | 47 | Grade_60 | Normal | Medium | Very_High | 2 | BridgeOne_Way_Slab5-7mHighMarine | One_Way_Slab for Bridge with system Shear_Wall, span 5-7m, Medium load, seismic High, env Marine; requires f'c ≥ 42 MPa (preferred 47 MPa) with appropriate slab detailing per ACI/EC2 concepts.
SLB-05890 | Bridge | Shear_Wall | One_Way_Slab | 5-7m | Medium | Very_High | Normal | XC1 | RC_One_Way_Slab | 40 | 45 | Grade_60 | Normal | Medium | Very_High | 2 | BridgeOne_Way_Slab5-7mVery_HighNormal | One_Way_Slab for Bridge with system Shear_Wall, span 5-7m, Medium load, seismic Very_High, env Normal; requires f'c ≥ 40 MPa (preferred 45 MPa) with appropriate slab detailing per ACI/EC2 concepts.
SLB-05891 | Bridge | Shear_Wall | One_Way_Slab | 5-7m | Medium | Very_High | XC2 | XC2 | RC_One_Way_Slab | 42 | 47 | Grade_60 | Normal | Medium | Very_High | 2 | BridgeOne_Way_Slab5-7mVery_HighXC2 | One_Way_Slab for Bridge with system Shear_Wall, span 5-7m, Medium load, seismic Very_High, env XC2; requires f'c ≥ 42 MPa (preferred 47 MPa) with appropriate slab detailing per ACI/EC2 concepts.
SLB-05892 | Bridge | Shear_Wall | One_Way_Slab | 5-7m | Medium | Very_High | Marine | XS3 | RC_One_Way_Slab | 46 | 51 | Grade_60 | Normal | Medium | Very_High | 2 | BridgeOne_Way_Slab5-7mVery_HighMarine | One_Way_Slab for Bridge with system Shear_Wall, span 5-7m, Medium load, seismic Very_High, env Marine; requires f'c ≥ 46 MPa (preferred 51 MPa) with appropriate slab detailing per ACI/EC2 concepts.
SLB-05893 | Bridge | Shear_Wall | One_Way_Slab | 5-7m | High | Low | Normal | XC1 | RC_One_Way_Slab | 32 | 37 | Grade_60 | Normal | Medium | Very_High | 2 | BridgeOne_Way_Slab5-7mLowNormal | One_Way_Slab for Bridge with system Shear_Wall, span 5-7m, High load, seismic Low, env Normal; requires f'c ≥ 32 MPa (preferred 37 MPa) with appropriate slab detailing per ACI/EC2 concepts.
SLB-05894 | Bridge | Shear_Wall | One_Way_Slab | 5-7m | High | Low | XC2 | XC2 | RC_One_Way_Slab | 34 | 39 | Grade_60 | Normal | Medium | Very_High | 2 | BridgeOne_Way_Slab5-7mLowXC2 | One_Way_Slab for Bridge with system Shear_Wall, span 5-7m, High load, seismic Low, env XC2; requires f'c ≥ 34 MPa (preferred 39 MPa) with appropriate slab detailing per ACI/EC2 concepts.
SLB-05895 | Bridge | Shear_Wall | One_Way_Slab | 5-7m | High | Low | Marine | XS3 | RC_One_Way_Slab | 38 | 43 | Grade_60 | Normal | Medium | Very_High | 2 | BridgeOne_Way_Slab5-7mLowMarine | One_Way_Slab for Bridge with system Shear_Wall, span 5-7m, High load, seismic Low, env Marine; requires f'c ≥ 38 MPa (preferred 43 MPa) with appropriate slab detailing per ACI/EC2 concepts.
SLB-05896 | Bridge | Shear_Wall | One_Way_Slab | 5-7m | High | Moderate | Normal | XC1 | RC_One_Way_Slab | 32 | 37 | Grade_60 | Normal | Medium | Very_High | 2 | BridgeOne_Way_Slab5-7mModerateNormal | One_Way_Slab for Bridge with system Shear_Wall, span 5-7m, High load, seismic Moderate, env Normal; requires f'c ≥ 32 MPa (preferred 37 MPa) with appropriate slab detailing per ACI/EC2 concepts.
SLB-05897 | Bridge | Shear_Wall | One_Way_Slab | 5-7m | High | Moderate | XC2 | XC2 | RC_One_Way_Slab | 34 | 39 | Grade_60 | Normal | Medium | Very_High | 2 | BridgeOne_Way_Slab5-7mModerateXC2 | One_Way_Slab for Bridge with system Shear_Wall, span 5-7m, High load, seismic Moderate, env XC2; requires f'c ≥ 34 MPa (preferred 39 MPa) with appropriate slab detailing per ACI/EC2 concepts.
SLB-05898 | Bridge | Shear_Wall | One_Way_Slab | 5-7m | High | Moderate | Marine | XS3 | RC_One_Way_Slab | 38 | 43 | Grade_60 | Normal | Medium | Very_High | 2 | BridgeOne_Way_Slab5-7mModerateMarine | One_Way_Slab for Bridge with system Shear_Wall, span 5-7m, High load, seismic Moderate, env Marine; requires f'c ≥ 38 MPa (preferred 43 MPa) with appropriate slab detailing per ACI/EC2 concepts.
SLB-05899 | Bridge | Shear_Wall | One_Way_Slab | 5-7m | High | High | Normal | XC1 | RC_One_Way_Slab | 36 | 41 | Grade_60 | Normal | Medium | Very_High | 2 | BridgeOne_Way_Slab5-7mHighNormal | One_Way_Slab for Bridge with system Shear_Wall, span 5-7m, High load, seismic High, env Normal; requires f'c ≥ 36 MPa (preferred 41 MPa) with appropriate slab detailing per ACI/EC2 concepts.
SLB-05900 | Bridge | Shear_Wall | One_Way_Slab | 5-7m | High | High | XC2 | XC2 | RC_One_Way_Slab | 38 | 43 | Grade_60 | Normal | Medium | Very_High | 2 | BridgeOne_Way_Slab5-7mHighXC2 | One_Way_Slab for Bridge with system Shear_Wall, span 5-7m, High load, seismic High, env XC2; requires f'c ≥ 38 MPa (preferred 43 MPa) with appropriate slab detailing per ACI/EC2 concepts.
SLB-05901 | Bridge | Shear_Wall | One_Way_Slab | 5-7m | High | High | Marine | XS3 | RC_One_Way_Slab | 42 | 47 | Grade_60 | Normal | Medium | Very_High | 2 | BridgeOne_Way_Slab5-7mHighMarine | One_Way_Slab for Bridge with system Shear_Wall, span 5-7m, High load, seismic High, env Marine; requires f'c ≥ 42 MPa (preferred 47 MPa) with appropriate slab detailing per ACI/EC2 concepts.
SLB-05902 | Bridge | Shear_Wall | One_Way_Slab | 5-7m | High | Very_High | Normal | XC1 | RC_One_Way_Slab | 40 | 45 | Grade_60 | Normal | Medium | Very_High | 2 | BridgeOne_Way_Slab5-7mVery_HighNormal | One_Way_Slab for Bridge with system Shear_Wall, span 5-7m, High load, seismic Very_High, env Normal; requires f'c ≥ 40 MPa (preferred 45 MPa) with appropriate slab detailing per ACI/EC2 concepts.
SLB-05903 | Bridge | Shear_Wall | One_Way_Slab | 5-7m | High | Very_High | XC2 | XC2 | RC_One_Way_Slab | 42 | 47 | Grade_60 | Normal | Medium | Very_High | 2 | BridgeOne_Way_Slab5-7mVery_HighXC2 | One_Way_Slab for Bridge with system Shear_Wall, span 5-7m, High load, seismic Very_High, env XC2; requires f'c ≥ 42 MPa (preferred 47 MPa) with appropriate slab detailing per ACI/EC2 concepts.
SLB-05904 | Bridge | Shear_Wall | One_Way_Slab | 5-7m | High | Very_High | Marine | XS3 | RC_One_Way_Slab | 46 | 51 | Grade_60 | Normal | Medium | Very_High | 2 | BridgeOne_Way_Slab5-7mVery_HighMarine | One_Way_Slab for Bridge with system Shear_Wall, span 5-7m, High load, seismic Very_High, env Marine; requires f'c ≥ 46 MPa (preferred 51 MPa) with appropriate slab detailing per ACI/EC2 concepts.
SLB-05905 | Bridge | Shear_Wall | One_Way_Slab | 7-10m | Low | Low | Normal | XC1 | RC_One_Way_Slab_Beam_Supported | 36 | 41 | Grade_60 | Normal | Medium | Very_High | 2 | BridgeOne_Way_Slab7-10mLowNormal | One_Way_Slab for Bridge with system Shear_Wall, span 7-10m, Low load, seismic Low, env Normal; requires f'c ≥ 36 MPa (preferred 41 MPa) with appropriate slab detailing per ACI/EC2 concepts.
SLB-05906 | Bridge | Shear_Wall | One_Way_Slab | 7-10m | Low | Low | XC2 | XC2 | RC_One_Way_Slab_Beam_Supported | 38 | 43 | Grade_60 | Normal | Medium | Very_High | 2 | BridgeOne_Way_Slab7-10mLowXC2 | One_Way_Slab for Bridge with system Shear_Wall, span 7-10m, Low load, seismic Low, env XC2; requires f'c ≥ 38 MPa (preferred 43 MPa) with appropriate slab detailing per ACI/EC2 concepts.
SLB-05907 | Bridge | Shear_Wall | One_Way_Slab | 7-10m | Low | Low | Marine | XS3 | RC_One_Way_Slab_Beam_Supported | 42 | 47 | Grade_60 | Normal | Medium | Very_High | 2 | BridgeOne_Way_Slab7-10mLowMarine | One_Way_Slab for Bridge with system Shear_Wall, span 7-10m, Low load, seismic Low, env Marine; requires f'c ≥ 42 MPa (preferred 47 MPa) with appropriate slab detailing per ACI/EC2 concepts.
SLB-05908 | Bridge | Shear_Wall | One_Way_Slab | 7-10m | Low | Moderate | Normal | XC1 | RC_One_Way_Slab_Beam_Supported | 36 | 41 | Grade_60 | Normal | Medium | Very_High | 2 | BridgeOne_Way_Slab7-10mModerateNormal | One_Way_Slab for Bridge with system Shear_Wall, span 7-10m, Low load, seismic Moderate, env Normal; requires f'c ≥ 36 MPa (preferred 41 MPa) with appropriate slab detailing per ACI/EC2 concepts.
SLB-05909 | Bridge | Shear_Wall | One_Way_Slab | 7-10m | Low | Moderate | XC2 | XC2 | RC_One_Way_Slab_Beam_Supported | 38 | 43 | Grade_60 | Normal | Medium | Very_High | 2 | BridgeOne_Way_Slab7-10mModerateXC2 | One_Way_Slab for Bridge with system Shear_Wall, span 7-10m, Low load, seismic Moderate, env XC2; requires f'c ≥ 38 MPa (preferred 43 MPa) with appropriate slab detailing per ACI/EC2 concepts.
SLB-05910 | Bridge | Shear_Wall | One_Way_Slab | 7-10m | Low | Moderate | Marine | XS3 | RC_One_Way_Slab_Beam_Supported | 42 | 47 | Grade_60 | Normal | Medium | Very_High | 2 | BridgeOne_Way_Slab7-10mModerateMarine | One_Way_Slab for Bridge with system Shear_Wall, span 7-10m, Low load, seismic Moderate, env Marine; requires f'c ≥ 42 MPa (preferred 47 MPa) with appropriate slab detailing per ACI/EC2 concepts.
SLB-05911 | Bridge | Shear_Wall | One_Way_Slab | 7-10m | Low | High | Normal | XC1 | RC_One_Way_Slab_Beam_Supported | 40 | 45 | Grade_60 | Normal | Medium | Very_High | 2 | BridgeOne_Way_Slab7-10mHighNormal | One_Way_Slab for Bridge with system Shear_Wall, span 7-10m, Low load, seismic High, env Normal; requires f'c ≥ 40 MPa (preferred 45 MPa) with appropriate slab detailing per ACI/EC2 concepts.
SLB-05912 | Bridge | Shear_Wall | One_Way_Slab | 7-10m | Low | High | XC2 | XC2 | RC_One_Way_Slab_Beam_Supported | 42 | 47 | Grade_60 | Normal | Medium | Very_High | 2 | BridgeOne_Way_Slab7-10mHighXC2 | One_Way_Slab for Bridge with system Shear_Wall, span 7-10m, Low load, seismic High, env XC2; requires f'c ≥ 42 MPa (preferred 47 MPa) with appropriate slab detailing per ACI/EC2 concepts.
SLB-05913 | Bridge | Shear_Wall | One_Way_Slab | 7-10m | Low | High | Marine | XS3 | RC_One_Way_Slab_Beam_Supported | 46 | 51 | Grade_60 | Normal | Medium | Very_High | 2 | BridgeOne_Way_Slab7-10mHighMarine | One_Way_Slab for Bridge with system Shear_Wall, span 7-10m, Low load, seismic High, env Marine; requires f'c ≥ 46 MPa (preferred 51 MPa) with appropriate slab detailing per ACI/EC2 concepts.
SLB-05914 | Bridge | Shear_Wall | One_Way_Slab | 7-10m | Low | Very_High | Normal | XC1 | RC_One_Way_Slab_Beam_Supported | 44 | 49 | Grade_60 | Normal | Medium | Very_High | 2 | BridgeOne_Way_Slab7-10mVery_HighNormal | One_Way_Slab for Bridge with system Shear_Wall, span 7-10m, Low load, seismic Very_High, env Normal; requires f'c ≥ 44 MPa (preferred 49 MPa) with appropriate slab detailing per ACI/EC2 concepts.
SLB-05915 | Bridge | Shear_Wall | One_Way_Slab | 7-10m | Low | Very_High | XC2 | XC2 | RC_One_Way_Slab_Beam_Supported | 46 | 51 | Grade_60 | Normal | Medium | Very_High | 2 | BridgeOne_Way_Slab7-10mVery_HighXC2 | One_Way_Slab for Bridge with system Shear_Wall, span 7-10m, Low load, seismic Very_High, env XC2; requires f'c ≥ 46 MPa (preferred 51 MPa) with appropriate slab detailing per ACI/EC2 concepts.
SLB-05916 | Bridge | Shear_Wall | One_Way_Slab | 7-10m | Low | Very_High | Marine | XS3 | RC_One_Way_Slab_Beam_Supported | 50 | 55 | Grade_60 | Normal | Medium | Very_High | 2 | BridgeOne_Way_Slab7-10mVery_HighMarine | One_Way_Slab for Bridge with system Shear_Wall, span 7-10m, Low load, seismic Very_High, env Marine; requires f'c ≥ 50 MPa (preferred 55 MPa) with appropriate slab detailing per ACI/EC2 concepts.
SLB-05917 | Bridge | Shear_Wall | One_Way_Slab | 7-10m | Medium | Low | Normal | XC1 | RC_One_Way_Slab_Beam_Supported | 36 | 41 | Grade_60 | Normal | Medium | Very_High | 2 | BridgeOne_Way_Slab7-10mLowNormal | One_Way_Slab for Bridge with system Shear_Wall, span 7-10m, Medium load, seismic Low, env Normal; requires f'c ≥ 36 MPa (preferred 41 MPa) with appropriate slab detailing per ACI/EC2 concepts.
SLB-05918 | Bridge | Shear_Wall | One_Way_Slab | 7-10m | Medium | Low | XC2 | XC2 | RC_One_Way_Slab_Beam_Supported | 38 | 43 | Grade_60 | Normal | Medium | Very_High | 2 | BridgeOne_Way_Slab7-10mLowXC2 | One_Way_Slab for Bridge with system Shear_Wall, span 7-10m, Medium load, seismic Low, env XC2; requires f'c ≥ 38 MPa (preferred 43 MPa) with appropriate slab detailing per ACI/EC2 concepts.
SLB-05919 | Bridge | Shear_Wall | One_Way_Slab | 7-10m | Medium | Low | Marine | XS3 | RC_One_Way_Slab_Beam_Supported | 42 | 47 | Grade_60 | Normal | Medium | Very_High | 2 | BridgeOne_Way_Slab7-10mLowMarine | One_Way_Slab for Bridge with system Shear_Wall, span 7-10m, Medium load, seismic Low, env Marine; requires f'c ≥ 42 MPa (preferred 47 MPa) with appropriate slab detailing per ACI/EC2 concepts.
SLB-05920 | Bridge | Shear_Wall | One_Way_Slab | 7-10m | Medium | Moderate | Normal | XC1 | RC_One_Way_Slab_Beam_Supported | 36 | 41 | Grade_60 | Normal | Medium | Very_High | 2 | BridgeOne_Way_Slab7-10mModerateNormal | One_Way_Slab for Bridge with system Shear_Wall, span 7-10m, Medium load, seismic Moderate, env Normal; requires f'c ≥ 36 MPa (preferred 41 MPa) with appropriate slab detailing per ACI/EC2 concepts.
SLB-05921 | Bridge | Shear_Wall | One_Way_Slab | 7-10m | Medium | Moderate | XC2 | XC2 | RC_One_Way_Slab_Beam_Supported | 38 | 43 | Grade_60 | Normal | Medium | Very_High | 2 | BridgeOne_Way_Slab7-10mModerateXC2 | One_Way_Slab for Bridge with system Shear_Wall, span 7-10m, Medium load, seismic Moderate, env XC2; requires f'c ≥ 38 MPa (preferred 43 MPa) with appropriate slab detailing per ACI/EC2 concepts.
SLB-05922 | Bridge | Shear_Wall | One_Way_Slab | 7-10m | Medium | Moderate | Marine | XS3 | RC_One_Way_Slab_Beam_Supported | 42 | 47 | Grade_60 | Normal | Medium | Very_High | 2 | BridgeOne_Way_Slab7-10mModerateMarine | One_Way_Slab for Bridge with system Shear_Wall, span 7-10m, Medium load, seismic Moderate, env Marine; requires f'c ≥ 42 MPa (preferred 47 MPa) with appropriate slab detailing per ACI/EC2 concepts.
SLB-05923 | Bridge | Shear_Wall | One_Way_Slab | 7-10m | Medium | High | Normal | XC1 | RC_One_Way_Slab_Beam_Supported | 40 | 45 | Grade_60 | Normal | Medium | Very_High | 2 | BridgeOne_Way_Slab7-10mHighNormal | One_Way_Slab for Bridge with system Shear_Wall, span 7-10m, Medium load, seismic High, env Normal; requires f'c ≥ 40 MPa (preferred 45 MPa) with appropriate slab detailing per ACI/EC2 concepts.
SLB-05924 | Bridge | Shear_Wall | One_Way_Slab | 7-10m | Medium | High | XC2 | XC2 | RC_One_Way_Slab_Beam_Supported | 42 | 47 | Grade_60 | Normal | Medium | Very_High | 2 | BridgeOne_Way_Slab7-10mHighXC2 | One_Way_Slab for Bridge with system Shear_Wall, span 7-10m, Medium load, seismic High, env XC2; requires f'c ≥ 42 MPa (preferred 47 MPa) with appropriate slab detailing per ACI/EC2 concepts.
SLB-05925 | Bridge | Shear_Wall | One_Way_Slab | 7-10m | Medium | High | Marine | XS3 | RC_One_Way_Slab_Beam_Supported | 46 | 51 | Grade_60 | Normal | Medium | Very_High | 2 | BridgeOne_Way_Slab7-10mHighMarine | One_Way_Slab for Bridge with system Shear_Wall, span 7-10m, Medium load, seismic High, env Marine; requires f'c ≥ 46 MPa (preferred 51 MPa) with appropriate slab detailing per ACI/EC2 concepts.
SLB-05926 | Bridge | Shear_Wall | One_Way_Slab | 7-10m | Medium | Very_High | Normal | XC1 | RC_One_Way_Slab_Beam_Supported | 44 | 49 | Grade_60 | Normal | Medium | Very_High | 2 | BridgeOne_Way_Slab7-10mVery_HighNormal | One_Way_Slab for Bridge with system Shear_Wall, span 7-10m, Medium load, seismic Very_High, env Normal; requires f'c ≥ 44 MPa (preferred 49 MPa) with appropriate slab detailing per ACI/EC2 concepts.
SLB-05927 | Bridge | Shear_Wall | One_Way_Slab | 7-10m | Medium | Very_High | XC2 | XC2 | RC_One_Way_Slab_Beam_Supported | 46 | 51 | Grade_60 | Normal | Medium | Very_High | 2 | BridgeOne_Way_Slab7-10mVery_HighXC2 | One_Way_Slab for Bridge with system Shear_Wall, span 7-10m, Medium load, seismic Very_High, env XC2; requires f'c ≥ 46 MPa (preferred 51 MPa) with appropriate slab detailing per ACI/EC2 concepts.
SLB-05928 | Bridge | Shear_Wall | One_Way_Slab | 7-10m | Medium | Very_High | Marine | XS3 | RC_One_Way_Slab_Beam_Supported | 50 | 55 | Grade_60 | Normal | Medium | Very_High | 2 | BridgeOne_Way_Slab7-10mVery_HighMarine | One_Way_Slab for Bridge with system Shear_Wall, span 7-10m, Medium load, seismic Very_High, env Marine; requires f'c ≥ 50 MPa (preferred 55 MPa) with appropriate slab detailing per ACI/EC2 concepts.
SLB-05929 | Bridge | Shear_Wall | One_Way_Slab | 7-10m | High | Low | Normal | XC1 | RC_One_Way_Slab_Beam_Supported | 36 | 41 | Grade_60 | Normal | Medium | Very_High | 2 | BridgeOne_Way_Slab7-10mLowNormal | One_Way_Slab for Bridge with system Shear_Wall, span 7-10m, High load, seismic Low, env Normal; requires f'c ≥ 36 MPa (preferred 41 MPa) with appropriate slab detailing per ACI/EC2 concepts.
SLB-05930 | Bridge | Shear_Wall | One_Way_Slab | 7-10m | High | Low | XC2 | XC2 | RC_One_Way_Slab_Beam_Supported | 38 | 43 | Grade_60 | Normal | Medium | Very_High | 2 | BridgeOne_Way_Slab7-10mLowXC2 | One_Way_Slab for Bridge with system Shear_Wall, span 7-10m, High load, seismic Low, env XC2; requires f'c ≥ 38 MPa (preferred 43 MPa) with appropriate slab detailing per ACI/EC2 concepts.
SLB-05931 | Bridge | Shear_Wall | One_Way_Slab | 7-10m | High | Low | Marine | XS3 | RC_One_Way_Slab_Beam_Supported | 42 | 47 | Grade_60 | Normal | Medium | Very_High | 2 | BridgeOne_Way_Slab7-10mLowMarine | One_Way_Slab for Bridge with system Shear_Wall, span 7-10m, High load, seismic Low, env Marine; requires f'c ≥ 42 MPa (preferred 47 MPa) with appropriate slab detailing per ACI/EC2 concepts.
SLB-05932 | Bridge | Shear_Wall | One_Way_Slab | 7-10m | High | Moderate | Normal | XC1 | RC_One_Way_Slab_Beam_Supported | 36 | 41 | Grade_60 | Normal | Medium | Very_High | 2 | BridgeOne_Way_Slab7-10mModerateNormal | One_Way_Slab for Bridge with system Shear_Wall, span 7-10m, High load, seismic Moderate, env Normal; requires f'c ≥ 36 MPa (preferred 41 MPa) with appropriate slab detailing per ACI/EC2 concepts.
SLB-05933 | Bridge | Shear_Wall | One_Way_Slab | 7-10m | High | Moderate | XC2 | XC2 | RC_One_Way_Slab_Beam_Supported | 38 | 43 | Grade_60 | Normal | Medium | Very_High | 2 | BridgeOne_Way_Slab7-10mModerateXC2 | One_Way_Slab for Bridge with system Shear_Wall, span 7-10m, High load, seismic Moderate, env XC2; requires f'c ≥ 38 MPa (preferred 43 MPa) with appropriate slab detailing per ACI/EC2 concepts.
SLB-05934 | Bridge | Shear_Wall | One_Way_Slab | 7-10m | High | Moderate | Marine | XS3 | RC_One_Way_Slab_Beam_Supported | 42 | 47 | Grade_60 | Normal | Medium | Very_High | 2 | BridgeOne_Way_Slab7-10mModerateMarine | One_Way_Slab for Bridge with system Shear_Wall, span 7-10m, High load, seismic Moderate, env Marine; requires f'c ≥ 42 MPa (preferred 47 MPa) with appropriate slab detailing per ACI/EC2 concepts.
SLB-05935 | Bridge | Shear_Wall | One_Way_Slab | 7-10m | High | High | Normal | XC1 | RC_One_Way_Slab_Beam_Supported | 40 | 45 | Grade_60 | Normal | Medium | Very_High | 2 | BridgeOne_Way_Slab7-10mHighNormal | One_Way_Slab for Bridge with system Shear_Wall, span 7-10m, High load, seismic High, env Normal; requires f'c ≥ 40 MPa (preferred 45 MPa) with appropriate slab detailing per ACI/EC2 concepts.
SLB-05936 | Bridge | Shear_Wall | One_Way_Slab | 7-10m | High | High | XC2 | XC2 | RC_One_Way_Slab_Beam_Supported | 42 | 47 | Grade_60 | Normal | Medium | Very_High | 2 | BridgeOne_Way_Slab7-10mHighXC2 | One_Way_Slab for Bridge with system Shear_Wall, span 7-10m, High load, seismic High, env XC2; requires f'c ≥ 42 MPa (preferred 47 MPa) with appropriate slab detailing per ACI/EC2 concepts.
SLB-05937 | Bridge | Shear_Wall | One_Way_Slab | 7-10m | High | High | Marine | XS3 | RC_One_Way_Slab_Beam_Supported | 46 | 51 | Grade_60 | Normal | Medium | Very_High | 2 | BridgeOne_Way_Slab7-10mHighMarine | One_Way_Slab for Bridge with system Shear_Wall, span 7-10m, High load, seismic High, env Marine; requires f'c ≥ 46 MPa (preferred 51 MPa) with appropriate slab detailing per ACI/EC2 concepts.
SLB-05938 | Bridge | Shear_Wall | One_Way_Slab | 7-10m | High | Very_High | Normal | XC1 | RC_One_Way_Slab_Beam_Supported | 44 | 49 | Grade_60 | Normal | Medium | Very_High | 2 | BridgeOne_Way_Slab7-10mVery_HighNormal | One_Way_Slab for Bridge with system Shear_Wall, span 7-10m, High load, seismic Very_High, env Normal; requires f'c ≥ 44 MPa (preferred 49 MPa) with appropriate slab detailing per ACI/EC2 concepts.
SLB-05939 | Bridge | Shear_Wall | One_Way_Slab | 7-10m | High | Very_High | XC2 | XC2 | RC_One_Way_Slab_Beam_Supported | 46 | 51 | Grade_60 | Normal | Medium | Very_High | 2 | BridgeOne_Way_Slab7-10mVery_HighXC2 | One_Way_Slab for Bridge with system Shear_Wall, span 7-10m, High load, seismic Very_High, env XC2; requires f'c ≥ 46 MPa (preferred 51 MPa) with appropriate slab detailing per ACI/EC2 concepts.
SLB-05940 | Bridge | Shear_Wall | One_Way_Slab | 7-10m | High | Very_High | Marine | XS3 | RC_One_Way_Slab_Beam_Supported | 50 | 55 | Grade_60 | Normal | Medium | Very_High | 2 | BridgeOne_Way_Slab7-10mVery_HighMarine | One_Way_Slab for Bridge with system Shear_Wall, span 7-10m, High load, seismic Very_High, env Marine; requires f'c ≥ 50 MPa (preferred 55 MPa) with appropriate slab detailing per ACI/EC2 concepts.
SLB-05941 | Bridge | Shear_Wall | Two_Way_Slab | 3-5m | Low | Low | Normal | XC1 | RC_Two_Way_Slab | 28 | 33 | Grade_60 | Normal | Medium | Very_High | 2 | BridgeTwo_Way_Slab3-5mLowNormal | Two_Way_Slab for Bridge with system Shear_Wall, span 3-5m, Low load, seismic Low, env Normal; requires f'c ≥ 28 MPa (preferred 33 MPa) with appropriate slab detailing per ACI/EC2 concepts.
SLB-05942 | Bridge | Shear_Wall | Two_Way_Slab | 3-5m | Low | Low | XC2 | XC2 | RC_Two_Way_Slab | 30 | 35 | Grade_60 | Normal | Medium | Very_High | 2 | BridgeTwo_Way_Slab3-5mLowXC2 | Two_Way_Slab for Bridge with system Shear_Wall, span 3-5m, Low load, seismic Low, env XC2; requires f'c ≥ 30 MPa (preferred 35 MPa) with appropriate slab detailing per ACI/EC2 concepts.
SLB-05943 | Bridge | Shear_Wall | Two_Way_Slab | 3-5m | Low | Low | Marine | XS3 | RC_Two_Way_Slab | 34 | 39 | Grade_60 | Normal | Medium | Very_High | 2 | BridgeTwo_Way_Slab3-5mLowMarine | Two_Way_Slab for Bridge with system Shear_Wall, span 3-5m, Low load, seismic Low, env Marine; requires f'c ≥ 34 MPa (preferred 39 MPa) with appropriate slab detailing per ACI/EC2 concepts.
SLB-05944 | Bridge | Shear_Wall | Two_Way_Slab | 3-5m | Low | Moderate | Normal | XC1 | RC_Two_Way_Slab | 28 | 33 | Grade_60 | Normal | Medium | Very_High | 2 | BridgeTwo_Way_Slab3-5mModerateNormal | Two_Way_Slab for Bridge with system Shear_Wall, span 3-5m, Low load, seismic Moderate, env Normal; requires f'c ≥ 28 MPa (preferred 33 MPa) with appropriate slab detailing per ACI/EC2 concepts.
SLB-05945 | Bridge | Shear_Wall | Two_Way_Slab | 3-5m | Low | Moderate | XC2 | XC2 | RC_Two_Way_Slab | 30 | 35 | Grade_60 | Normal | Medium | Very_High | 2 | BridgeTwo_Way_Slab3-5mModerateXC2 | Two_Way_Slab for Bridge with system Shear_Wall, span 3-5m, Low load, seismic Moderate, env XC2; requires f'c ≥ 30 MPa (preferred 35 MPa) with appropriate slab detailing per ACI/EC2 concepts.
SLB-05946 | Bridge | Shear_Wall | Two_Way_Slab | 3-5m | Low | Moderate | Marine | XS3 | RC_Two_Way_Slab | 34 | 39 | Grade_60 | Normal | Medium | Very_High | 2 | BridgeTwo_Way_Slab3-5mModerateMarine | Two_Way_Slab for Bridge with system Shear_Wall, span 3-5m, Low load, seismic Moderate, env Marine; requires f'c ≥ 34 MPa (preferred 39 MPa) with appropriate slab detailing per ACI/EC2 concepts.
SLB-05947 | Bridge | Shear_Wall | Two_Way_Slab | 3-5m | Low | High | Normal | XC1 | RC_Two_Way_Slab | 32 | 37 | Grade_60 | Normal | Medium | Very_High | 2 | BridgeTwo_Way_Slab3-5mHighNormal | Two_Way_Slab for Bridge with system Shear_Wall, span 3-5m, Low load, seismic High, env Normal; requires f'c ≥ 32 MPa (preferred 37 MPa) with appropriate slab detailing per ACI/EC2 concepts.
SLB-05948 | Bridge | Shear_Wall | Two_Way_Slab | 3-5m | Low | High | XC2 | XC2 | RC_Two_Way_Slab | 34 | 39 | Grade_60 | Normal | Medium | Very_High | 2 | BridgeTwo_Way_Slab3-5mHighXC2 | Two_Way_Slab for Bridge with system Shear_Wall, span 3-5m, Low load, seismic High, env XC2; requires f'c ≥ 34 MPa (preferred 39 MPa) with appropriate slab detailing per ACI/EC2 concepts.
SLB-05949 | Bridge | Shear_Wall | Two_Way_Slab | 3-5m | Low | High | Marine | XS3 | RC_Two_Way_Slab | 38 | 43 | Grade_60 | Normal | Medium | Very_High | 2 | BridgeTwo_Way_Slab3-5mHighMarine | Two_Way_Slab for Bridge with system Shear_Wall, span 3-5m, Low load, seismic High, env Marine; requires f'c ≥ 38 MPa (preferred 43 MPa) with appropriate slab detailing per ACI/EC2 concepts.
SLB-05950 | Bridge | Shear_Wall | Two_Way_Slab | 3-5m | Low | Very_High | Normal | XC1 | RC_Two_Way_Slab | 36 | 41 | Grade_60 | Normal | Medium | Very_High | 2 | BridgeTwo_Way_Slab3-5mVery_HighNormal | Two_Way_Slab for Bridge with system Shear_Wall, span 3-5m, Low load, seismic Very_High, env Normal; requires f'c ≥ 36 MPa (preferred 41 MPa) with appropriate slab detailing per ACI/EC2 concepts.
SLB-05951 | Bridge | Shear_Wall | Two_Way_Slab | 3-5m | Low | Very_High | XC2 | XC2 | RC_Two_Way_Slab | 38 | 43 | Grade_60 | Normal | Medium | Very_High | 2 | BridgeTwo_Way_Slab3-5mVery_HighXC2 | Two_Way_Slab for Bridge with system Shear_Wall, span 3-5m, Low load, seismic Very_High, env XC2; requires f'c ≥ 38 MPa (preferred 43 MPa) with appropriate slab detailing per ACI/EC2 concepts.
SLB-05952 | Bridge | Shear_Wall | Two_Way_Slab | 3-5m | Low | Very_High | Marine | XS3 | RC_Two_Way_Slab | 42 | 47 | Grade_60 | Normal | Medium | Very_High | 2 | BridgeTwo_Way_Slab3-5mVery_HighMarine | Two_Way_Slab for Bridge with system Shear_Wall, span 3-5m, Low load, seismic Very_High, env Marine; requires f'c ≥ 42 MPa (preferred 47 MPa) with appropriate slab detailing per ACI/EC2 concepts.
SLB-05953 | Bridge | Shear_Wall | Two_Way_Slab | 3-5m | Medium | Low | Normal | XC1 | RC_Two_Way_Slab | 28 | 33 | Grade_60 | Normal | Medium | Very_High | 2 | BridgeTwo_Way_Slab3-5mLowNormal | Two_Way_Slab for Bridge with system Shear_Wall, span 3-5m, Medium load, seismic Low, env Normal; requires f'c ≥ 28 MPa (preferred 33 MPa) with appropriate slab detailing per ACI/EC2 concepts.
SLB-05954 | Bridge | Shear_Wall | Two_Way_Slab | 3-5m | Medium | Low | XC2 | XC2 | RC_Two_Way_Slab | 30 | 35 | Grade_60 | Normal | Medium | Very_High | 2 | BridgeTwo_Way_Slab3-5mLowXC2 | Two_Way_Slab for Bridge with system Shear_Wall, span 3-5m, Medium load, seismic Low, env XC2; requires f'c ≥ 30 MPa (preferred 35 MPa) with appropriate slab detailing per ACI/EC2 concepts.
SLB-05955 | Bridge | Shear_Wall | Two_Way_Slab | 3-5m | Medium | Low | Marine | XS3 | RC_Two_Way_Slab | 34 | 39 | Grade_60 | Normal | Medium | Very_High | 2 | BridgeTwo_Way_Slab3-5mLowMarine | Two_Way_Slab for Bridge with system Shear_Wall, span 3-5m, Medium load, seismic Low, env Marine; requires f'c ≥ 34 MPa (preferred 39 MPa) with appropriate slab detailing per ACI/EC2 concepts.
SLB-05956 | Bridge | Shear_Wall | Two_Way_Slab | 3-5m | Medium | Moderate | Normal | XC1 | RC_Two_Way_Slab | 28 | 33 | Grade_60 | Normal | Medium | Very_High | 2 | BridgeTwo_Way_Slab3-5mModerateNormal | Two_Way_Slab for Bridge with system Shear_Wall, span 3-5m, Medium load, seismic Moderate, env Normal; requires f'c ≥ 28 MPa (preferred 33 MPa) with appropriate slab detailing per ACI/EC2 concepts.
SLB-05957 | Bridge | Shear_Wall | Two_Way_Slab | 3-5m | Medium | Moderate | XC2 | XC2 | RC_Two_Way_Slab | 30 | 35 | Grade_60 | Normal | Medium | Very_High | 2 | BridgeTwo_Way_Slab3-5mModerateXC2 | Two_Way_Slab for Bridge with system Shear_Wall, span 3-5m, Medium load, seismic Moderate, env XC2; requires f'c ≥ 30 MPa (preferred 35 MPa) with appropriate slab detailing per ACI/EC2 concepts.
SLB-05958 | Bridge | Shear_Wall | Two_Way_Slab | 3-5m | Medium | Moderate | Marine | XS3 | RC_Two_Way_Slab | 34 | 39 | Grade_60 | Normal | Medium | Very_High | 2 | BridgeTwo_Way_Slab3-5mModerateMarine | Two_Way_Slab for Bridge with system Shear_Wall, span 3-5m, Medium load, seismic Moderate, env Marine; requires f'c ≥ 34 MPa (preferred 39 MPa) with appropriate slab detailing per ACI/EC2 concepts.
SLB-05959 | Bridge | Shear_Wall | Two_Way_Slab | 3-5m | Medium | High | Normal | XC1 | RC_Two_Way_Slab | 32 | 37 | Grade_60 | Normal | Medium | Very_High | 2 | BridgeTwo_Way_Slab3-5mHighNormal | Two_Way_Slab for Bridge with system Shear_Wall, span 3-5m, Medium load, seismic High, env Normal; requires f'c ≥ 32 MPa (preferred 37 MPa) with appropriate slab detailing per ACI/EC2 concepts.
SLB-05960 | Bridge | Shear_Wall | Two_Way_Slab | 3-5m | Medium | High | XC2 | XC2 | RC_Two_Way_Slab | 34 | 39 | Grade_60 | Normal | Medium | Very_High | 2 | BridgeTwo_Way_Slab3-5mHighXC2 | Two_Way_Slab for Bridge with system Shear_Wall, span 3-5m, Medium load, seismic High, env XC2; requires f'c ≥ 34 MPa (preferred 39 MPa) with appropriate slab detailing per ACI/EC2 concepts.
SLB-05961 | Bridge | Shear_Wall | Two_Way_Slab | 3-5m | Medium | High | Marine | XS3 | RC_Two_Way_Slab | 38 | 43 | Grade_60 | Normal | Medium | Very_High | 2 | BridgeTwo_Way_Slab3-5mHighMarine | Two_Way_Slab for Bridge with system Shear_Wall, span 3-5m, Medium load, seismic High, env Marine; requires f'c ≥ 38 MPa (preferred 43 MPa) with appropriate slab detailing per ACI/EC2 concepts.
SLB-05962 | Bridge | Shear_Wall | Two_Way_Slab | 3-5m | Medium | Very_High | Normal | XC1 | RC_Two_Way_Slab | 36 | 41 | Grade_60 | Normal | Medium | Very_High | 2 | BridgeTwo_Way_Slab3-5mVery_HighNormal | Two_Way_Slab for Bridge with system Shear_Wall, span 3-5m, Medium load, seismic Very_High, env Normal; requires f'c ≥ 36 MPa (preferred 41 MPa) with appropriate slab detailing per ACI/EC2 concepts.
SLB-05963 | Bridge | Shear_Wall | Two_Way_Slab | 3-5m | Medium | Very_High | XC2 | XC2 | RC_Two_Way_Slab | 38 | 43 | Grade_60 | Normal | Medium | Very_High | 2 | BridgeTwo_Way_Slab3-5mVery_HighXC2 | Two_Way_Slab for Bridge with system Shear_Wall, span 3-5m, Medium load, seismic Very_High, env XC2; requires f'c ≥ 38 MPa (preferred 43 MPa) with appropriate slab detailing per ACI/EC2 concepts.
SLB-05964 | Bridge | Shear_Wall | Two_Way_Slab | 3-5m | Medium | Very_High | Marine | XS3 | RC_Two_Way_Slab | 42 | 47 | Grade_60 | Normal | Medium | Very_High | 2 | BridgeTwo_Way_Slab3-5mVery_HighMarine | Two_Way_Slab for Bridge with system Shear_Wall, span 3-5m, Medium load, seismic Very_High, env Marine; requires f'c ≥ 42 MPa (preferred 47 MPa) with appropriate slab detailing per ACI/EC2 concepts.
SLB-05965 | Bridge | Shear_Wall | Two_Way_Slab | 3-5m | High | Low | Normal | XC1 | RC_Two_Way_Slab_Drop | 28 | 33 | Grade_60 | Normal | Medium | Very_High | 2 | BridgeTwo_Way_Slab3-5mLowNormal | Two_Way_Slab for Bridge with system Shear_Wall, span 3-5m, High load, seismic Low, env Normal; requires f'c ≥ 28 MPa (preferred 33 MPa) with appropriate slab detailing per ACI/EC2 concepts.
SLB-05966 | Bridge | Shear_Wall | Two_Way_Slab | 3-5m | High | Low | XC2 | XC2 | RC_Two_Way_Slab_Drop | 30 | 35 | Grade_60 | Normal | Medium | Very_High | 2 | BridgeTwo_Way_Slab3-5mLowXC2 | Two_Way_Slab for Bridge with system Shear_Wall, span 3-5m, High load, seismic Low, env XC2; requires f'c ≥ 30 MPa (preferred 35 MPa) with appropriate slab detailing per ACI/EC2 concepts.
SLB-05967 | Bridge | Shear_Wall | Two_Way_Slab | 3-5m | High | Low | Marine | XS3 | RC_Two_Way_Slab_Drop | 34 | 39 | Grade_60 | Normal | Medium | Very_High | 2 | BridgeTwo_Way_Slab3-5mLowMarine | Two_Way_Slab for Bridge with system Shear_Wall, span 3-5m, High load, seismic Low, env Marine; requires f'c ≥ 34 MPa (preferred 39 MPa) with appropriate slab detailing per ACI/EC2 concepts.
SLB-05968 | Bridge | Shear_Wall | Two_Way_Slab | 3-5m | High | Moderate | Normal | XC1 | RC_Two_Way_Slab_Drop | 28 | 33 | Grade_60 | Normal | Medium | Very_High | 2 | BridgeTwo_Way_Slab3-5mModerateNormal | Two_Way_Slab for Bridge with system Shear_Wall, span 3-5m, High load, seismic Moderate, env Normal; requires f'c ≥ 28 MPa (preferred 33 MPa) with appropriate slab detailing per ACI/EC2 concepts.
SLB-05969 | Bridge | Shear_Wall | Two_Way_Slab | 3-5m | High | Moderate | XC2 | XC2 | RC_Two_Way_Slab_Drop | 30 | 35 | Grade_60 | Normal | Medium | Very_High | 2 | BridgeTwo_Way_Slab3-5mModerateXC2 | Two_Way_Slab for Bridge with system Shear_Wall, span 3-5m, High load, seismic Moderate, env XC2; requires f'c ≥ 30 MPa (preferred 35 MPa) with appropriate slab detailing per ACI/EC2 concepts.
SLB-05970 | Bridge | Shear_Wall | Two_Way_Slab | 3-5m | High | Moderate | Marine | XS3 | RC_Two_Way_Slab_Drop | 34 | 39 | Grade_60 | Normal | Medium | Very_High | 2 | BridgeTwo_Way_Slab3-5mModerateMarine | Two_Way_Slab for Bridge with system Shear_Wall, span 3-5m, High load, seismic Moderate, env Marine; requires f'c ≥ 34 MPa (preferred 39 MPa) with appropriate slab detailing per ACI/EC2 concepts.
SLB-05971 | Bridge | Shear_Wall | Two_Way_Slab | 3-5m | High | High | Normal | XC1 | RC_Two_Way_Slab_Drop | 32 | 37 | Grade_60 | Normal | Medium | Very_High | 2 | BridgeTwo_Way_Slab3-5mHighNormal | Two_Way_Slab for Bridge with system Shear_Wall, span 3-5m, High load, seismic High, env Normal; requires f'c ≥ 32 MPa (preferred 37 MPa) with appropriate slab detailing per ACI/EC2 concepts.
SLB-05972 | Bridge | Shear_Wall | Two_Way_Slab | 3-5m | High | High | XC2 | XC2 | RC_Two_Way_Slab_Drop | 34 | 39 | Grade_60 | Normal | Medium | Very_High | 2 | BridgeTwo_Way_Slab3-5mHighXC2 | Two_Way_Slab for Bridge with system Shear_Wall, span 3-5m, High load, seismic High, env XC2; requires f'c ≥ 34 MPa (preferred 39 MPa) with appropriate slab detailing per ACI/EC2 concepts.
SLB-05973 | Bridge | Shear_Wall | Two_Way_Slab | 3-5m | High | High | Marine | XS3 | RC_Two_Way_Slab_Drop | 38 | 43 | Grade_60 | Normal | Medium | Very_High | 2 | BridgeTwo_Way_Slab3-5mHighMarine | Two_Way_Slab for Bridge with system Shear_Wall, span 3-5m, High load, seismic High, env Marine; requires f'c ≥ 38 MPa (preferred 43 MPa) with appropriate slab detailing per ACI/EC2 concepts.
SLB-05974 | Bridge | Shear_Wall | Two_Way_Slab | 3-5m | High | Very_High | Normal | XC1 | RC_Two_Way_Slab_Drop | 36 | 41 | Grade_60 | Normal | Medium | Very_High | 2 | BridgeTwo_Way_Slab3-5mVery_HighNormal | Two_Way_Slab for Bridge with system Shear_Wall, span 3-5m, High load, seismic Very_High, env Normal; requires f'c ≥ 36 MPa (preferred 41 MPa) with appropriate slab detailing per ACI/EC2 concepts.
SLB-05975 | Bridge | Shear_Wall | Two_Way_Slab | 3-5m | High | Very_High | XC2 | XC2 | RC_Two_Way_Slab_Drop | 38 | 43 | Grade_60 | Normal | Medium | Very_High | 2 | BridgeTwo_Way_Slab3-5mVery_HighXC2 | Two_Way_Slab for Bridge with system Shear_Wall, span 3-5m, High load, seismic Very_High, env XC2; requires f'c ≥ 38 MPa (preferred 43 MPa) with appropriate slab detailing per ACI/EC2 concepts.
SLB-05976 | Bridge | Shear_Wall | Two_Way_Slab | 3-5m | High | Very_High | Marine | XS3 | RC_Two_Way_Slab_Drop | 42 | 47 | Grade_60 | Normal | Medium | Very_High | 2 | BridgeTwo_Way_Slab3-5mVery_HighMarine | Two_Way_Slab for Bridge with system Shear_Wall, span 3-5m, High load, seismic Very_High, env Marine; requires f'c ≥ 42 MPa (preferred 47 MPa) with appropriate slab detailing per ACI/EC2 concepts.
SLB-05977 | Bridge | Shear_Wall | Two_Way_Slab | 5-7m | Low | Low | Normal | XC1 | RC_Two_Way_Slab | 32 | 37 | Grade_60 | Normal | Medium | Very_High | 2 | BridgeTwo_Way_Slab5-7mLowNormal | Two_Way_Slab for Bridge with system Shear_Wall, span 5-7m, Low load, seismic Low, env Normal; requires f'c ≥ 32 MPa (preferred 37 MPa) with appropriate slab detailing per ACI/EC2 concepts.
SLB-05978 | Bridge | Shear_Wall | Two_Way_Slab | 5-7m | Low | Low | XC2 | XC2 | RC_Two_Way_Slab | 34 | 39 | Grade_60 | Normal | Medium | Very_High | 2 | BridgeTwo_Way_Slab5-7mLowXC2 | Two_Way_Slab for Bridge with system Shear_Wall, span 5-7m, Low load, seismic Low, env XC2; requires f'c ≥ 34 MPa (preferred 39 MPa) with appropriate slab detailing per ACI/EC2 concepts.
SLB-05979 | Bridge | Shear_Wall | Two_Way_Slab | 5-7m | Low | Low | Marine | XS3 | RC_Two_Way_Slab | 38 | 43 | Grade_60 | Normal | Medium | Very_High | 2 | BridgeTwo_Way_Slab5-7mLowMarine | Two_Way_Slab for Bridge with system Shear_Wall, span 5-7m, Low load, seismic Low, env Marine; requires f'c ≥ 38 MPa (preferred 43 MPa) with appropriate slab detailing per ACI/EC2 concepts.
SLB-05980 | Bridge | Shear_Wall | Two_Way_Slab | 5-7m | Low | Moderate | Normal | XC1 | RC_Two_Way_Slab | 32 | 37 | Grade_60 | Normal | Medium | Very_High | 2 | BridgeTwo_Way_Slab5-7mModerateNormal | Two_Way_Slab for Bridge with system Shear_Wall, span 5-7m, Low load, seismic Moderate, env Normal; requires f'c ≥ 32 MPa (preferred 37 MPa) with appropriate slab detailing per ACI/EC2 concepts.
SLB-05981 | Bridge | Shear_Wall | Two_Way_Slab | 5-7m | Low | Moderate | XC2 | XC2 | RC_Two_Way_Slab | 34 | 39 | Grade_60 | Normal | Medium | Very_High | 2 | BridgeTwo_Way_Slab5-7mModerateXC2 | Two_Way_Slab for Bridge with system Shear_Wall, span 5-7m, Low load, seismic Moderate, env XC2; requires f'c ≥ 34 MPa (preferred 39 MPa) with appropriate slab detailing per ACI/EC2 concepts.
SLB-05982 | Bridge | Shear_Wall | Two_Way_Slab | 5-7m | Low | Moderate | Marine | XS3 | RC_Two_Way_Slab | 38 | 43 | Grade_60 | Normal | Medium | Very_High | 2 | BridgeTwo_Way_Slab5-7mModerateMarine | Two_Way_Slab for Bridge with system Shear_Wall, span 5-7m, Low load, seismic Moderate, env Marine; requires f'c ≥ 38 MPa (preferred 43 MPa) with appropriate slab detailing per ACI/EC2 concepts.
SLB-05983 | Bridge | Shear_Wall | Two_Way_Slab | 5-7m | Low | High | Normal | XC1 | RC_Two_Way_Slab | 36 | 41 | Grade_60 | Normal | Medium | Very_High | 2 | BridgeTwo_Way_Slab5-7mHighNormal | Two_Way_Slab for Bridge with system Shear_Wall, span 5-7m, Low load, seismic High, env Normal; requires f'c ≥ 36 MPa (preferred 41 MPa) with appropriate slab detailing per ACI/EC2 concepts.
SLB-05984 | Bridge | Shear_Wall | Two_Way_Slab | 5-7m | Low | High | XC2 | XC2 | RC_Two_Way_Slab | 38 | 43 | Grade_60 | Normal | Medium | Very_High | 2 | BridgeTwo_Way_Slab5-7mHighXC2 | Two_Way_Slab for Bridge with system Shear_Wall, span 5-7m, Low load, seismic High, env XC2; requires f'c ≥ 38 MPa (preferred 43 MPa) with appropriate slab detailing per ACI/EC2 concepts.
SLB-05985 | Bridge | Shear_Wall | Two_Way_Slab | 5-7m | Low | High | Marine | XS3 | RC_Two_Way_Slab | 42 | 47 | Grade_60 | Normal | Medium | Very_High | 2 | BridgeTwo_Way_Slab5-7mHighMarine | Two_Way_Slab for Bridge with system Shear_Wall, span 5-7m, Low load, seismic High, env Marine; requires f'c ≥ 42 MPa (preferred 47 MPa) with appropriate slab detailing per ACI/EC2 concepts.
SLB-05986 | Bridge | Shear_Wall | Two_Way_Slab | 5-7m | Low | Very_High | Normal | XC1 | RC_Two_Way_Slab | 40 | 45 | Grade_60 | Normal | Medium | Very_High | 2 | BridgeTwo_Way_Slab5-7mVery_HighNormal | Two_Way_Slab for Bridge with system Shear_Wall, span 5-7m, Low load, seismic Very_High, env Normal; requires f'c ≥ 40 MPa (preferred 45 MPa) with appropriate slab detailing per ACI/EC2 concepts.
SLB-05987 | Bridge | Shear_Wall | Two_Way_Slab | 5-7m | Low | Very_High | XC2 | XC2 | RC_Two_Way_Slab | 42 | 47 | Grade_60 | Normal | Medium | Very_High | 2 | BridgeTwo_Way_Slab5-7mVery_HighXC2 | Two_Way_Slab for Bridge with system Shear_Wall, span 5-7m, Low load, seismic Very_High, env XC2; requires f'c ≥ 42 MPa (preferred 47 MPa) with appropriate slab detailing per ACI/EC2 concepts.
SLB-05988 | Bridge | Shear_Wall | Two_Way_Slab | 5-7m | Low | Very_High | Marine | XS3 | RC_Two_Way_Slab | 46 | 51 | Grade_60 | Normal | Medium | Very_High | 2 | BridgeTwo_Way_Slab5-7mVery_HighMarine | Two_Way_Slab for Bridge with system Shear_Wall, span 5-7m, Low load, seismic Very_High, env Marine; requires f'c ≥ 46 MPa (preferred 51 MPa) with appropriate slab detailing per ACI/EC2 concepts.
SLB-05989 | Bridge | Shear_Wall | Two_Way_Slab | 5-7m | Medium | Low | Normal | XC1 | RC_Two_Way_Slab | 32 | 37 | Grade_60 | Normal | Medium | Very_High | 2 | BridgeTwo_Way_Slab5-7mLowNormal | Two_Way_Slab for Bridge with system Shear_Wall, span 5-7m, Medium load, seismic Low, env Normal; requires f'c ≥ 32 MPa (preferred 37 MPa) with appropriate slab detailing per ACI/EC2 concepts.
SLB-05990 | Bridge | Shear_Wall | Two_Way_Slab | 5-7m | Medium | Low | XC2 | XC2 | RC_Two_Way_Slab | 34 | 39 | Grade_60 | Normal | Medium | Very_High | 2 | BridgeTwo_Way_Slab5-7mLowXC2 | Two_Way_Slab for Bridge with system Shear_Wall, span 5-7m, Medium load, seismic Low, env XC2; requires f'c ≥ 34 MPa (preferred 39 MPa) with appropriate slab detailing per ACI/EC2 concepts.
SLB-05991 | Bridge | Shear_Wall | Two_Way_Slab | 5-7m | Medium | Low | Marine | XS3 | RC_Two_Way_Slab | 38 | 43 | Grade_60 | Normal | Medium | Very_High | 2 | BridgeTwo_Way_Slab5-7mLowMarine | Two_Way_Slab for Bridge with system Shear_Wall, span 5-7m, Medium load, seismic Low, env Marine; requires f'c ≥ 38 MPa (preferred 43 MPa) with appropriate slab detailing per ACI/EC2 concepts.
SLB-05992 | Bridge | Shear_Wall | Two_Way_Slab | 5-7m | Medium | Moderate | Normal | XC1 | RC_Two_Way_Slab | 32 | 37 | Grade_60 | Normal | Medium | Very_High | 2 | BridgeTwo_Way_Slab5-7mModerateNormal | Two_Way_Slab for Bridge with system Shear_Wall, span 5-7m, Medium load, seismic Moderate, env Normal; requires f'c ≥ 32 MPa (preferred 37 MPa) with appropriate slab detailing per ACI/EC2 concepts.
SLB-05993 | Bridge | Shear_Wall | Two_Way_Slab | 5-7m | Medium | Moderate | XC2 | XC2 | RC_Two_Way_Slab | 34 | 39 | Grade_60 | Normal | Medium | Very_High | 2 | BridgeTwo_Way_Slab5-7mModerateXC2 | Two_Way_Slab for Bridge with system Shear_Wall, span 5-7m, Medium load, seismic Moderate, env XC2; requires f'c ≥ 34 MPa (preferred 39 MPa) with appropriate slab detailing per ACI/EC2 concepts.
SLB-05994 | Bridge | Shear_Wall | Two_Way_Slab | 5-7m | Medium | Moderate | Marine | XS3 | RC_Two_Way_Slab | 38 | 43 | Grade_60 | Normal | Medium | Very_High | 2 | BridgeTwo_Way_Slab5-7mModerateMarine | Two_Way_Slab for Bridge with system Shear_Wall, span 5-7m, Medium load, seismic Moderate, env Marine; requires f'c ≥ 38 MPa (preferred 43 MPa) with appropriate slab detailing per ACI/EC2 concepts.
SLB-05995 | Bridge | Shear_Wall | Two_Way_Slab | 5-7m | Medium | High | Normal | XC1 | RC_Two_Way_Slab | 36 | 41 | Grade_60 | Normal | Medium | Very_High | 2 | BridgeTwo_Way_Slab5-7mHighNormal | Two_Way_Slab for Bridge with system Shear_Wall, span 5-7m, Medium load, seismic High, env Normal; requires f'c ≥ 36 MPa (preferred 41 MPa) with appropriate slab detailing per ACI/EC2 concepts.
SLB-05996 | Bridge | Shear_Wall | Two_Way_Slab | 5-7m | Medium | High | XC2 | XC2 | RC_Two_Way_Slab | 38 | 43 | Grade_60 | Normal | Medium | Very_High | 2 | BridgeTwo_Way_Slab5-7mHighXC2 | Two_Way_Slab for Bridge with system Shear_Wall, span 5-7m, Medium load, seismic High, env XC2; requires f'c ≥ 38 MPa (preferred 43 MPa) with appropriate slab detailing per ACI/EC2 concepts.
SLB-05997 | Bridge | Shear_Wall | Two_Way_Slab | 5-7m | Medium | High | Marine | XS3 | RC_Two_Way_Slab | 42 | 47 | Grade_60 | Normal | Medium | Very_High | 2 | BridgeTwo_Way_Slab5-7mHighMarine | Two_Way_Slab for Bridge with system Shear_Wall, span 5-7m, Medium load, seismic High, env Marine; requires f'c ≥ 42 MPa (preferred 47 MPa) with appropriate slab detailing per ACI/EC2 concepts.
SLB-05998 | Bridge | Shear_Wall | Two_Way_Slab | 5-7m | Medium | Very_High | Normal | XC1 | RC_Two_Way_Slab | 40 | 45 | Grade_60 | Normal | Medium | Very_High | 2 | BridgeTwo_Way_Slab5-7mVery_HighNormal | Two_Way_Slab for Bridge with system Shear_Wall, span 5-7m, Medium load, seismic Very_High, env Normal; requires f'c ≥ 40 MPa (preferred 45 MPa) with appropriate slab detailing per ACI/EC2 concepts.
SLB-05999 | Bridge | Shear_Wall | Two_Way_Slab | 5-7m | Medium | Very_High | XC2 | XC2 | RC_Two_Way_Slab | 42 | 47 | Grade_60 | Normal | Medium | Very_High | 2 | BridgeTwo_Way_Slab5-7mVery_HighXC2 | Two_Way_Slab for Bridge with system Shear_Wall, span 5-7m, Medium load, seismic Very_High, env XC2; requires f'c ≥ 42 MPa (preferred 47 MPa) with appropriate slab detailing per ACI/EC2 concepts.
SLB-06000 | Bridge | Shear_Wall | Two_Way_Slab | 5-7m | Medium | Very_High | Marine | XS3 | RC_Two_Way_Slab | 46 | 51 | Grade_60 | Normal | Medium | Very_High | 2 | BridgeTwo_Way_Slab5-7mVery_HighMarine | Two_Way_Slab for Bridge with system Shear_Wall, span 5-7m, Medium load, seismic Very_High, env Marine; requires f'c ≥ 46 MPa (preferred 51 MPa) with appropriate slab detailing per ACI/EC2 concepts.
SLB-06001 | Bridge | Shear_Wall | Two_Way_Slab | 5-7m | High | Low | Normal | XC1 | RC_Two_Way_Slab_Drop | 32 | 37 | Grade_60 | Normal | Medium | Very_High | 2 | BridgeTwo_Way_Slab5-7mLowNormal | Two_Way_Slab for Bridge with system Shear_Wall, span 5-7m, High load, seismic Low, env Normal; requires f'c ≥ 32 MPa (preferred 37 MPa) with appropriate slab detailing per ACI/EC2 concepts.
SLB-06002 | Bridge | Shear_Wall | Two_Way_Slab | 5-7m | High | Low | XC2 | XC2 | RC_Two_Way_Slab_Drop | 34 | 39 | Grade_60 | Normal | Medium | Very_High | 2 | BridgeTwo_Way_Slab5-7mLowXC2 | Two_Way_Slab for Bridge with system Shear_Wall, span 5-7m, High load, seismic Low, env XC2; requires f'c ≥ 34 MPa (preferred 39 MPa) with appropriate slab detailing per ACI/EC2 concepts.
SLB-06003 | Bridge | Shear_Wall | Two_Way_Slab | 5-7m | High | Low | Marine | XS3 | RC_Two_Way_Slab_Drop | 38 | 43 | Grade_60 | Normal | Medium | Very_High | 2 | BridgeTwo_Way_Slab5-7mLowMarine | Two_Way_Slab for Bridge with system Shear_Wall, span 5-7m, High load, seismic Low, env Marine; requires f'c ≥ 38 MPa (preferred 43 MPa) with appropriate slab detailing per ACI/EC2 concepts.
SLB-06004 | Bridge | Shear_Wall | Two_Way_Slab | 5-7m | High | Moderate | Normal | XC1 | RC_Two_Way_Slab_Drop | 32 | 37 | Grade_60 | Normal | Medium | Very_High | 2 | BridgeTwo_Way_Slab5-7mModerateNormal | Two_Way_Slab for Bridge with system Shear_Wall, span 5-7m, High load, seismic Moderate, env Normal; requires f'c ≥ 32 MPa (preferred 37 MPa) with appropriate slab detailing per ACI/EC2 concepts.
SLB-06005 | Bridge | Shear_Wall | Two_Way_Slab | 5-7m | High | Moderate | XC2 | XC2 | RC_Two_Way_Slab_Drop | 34 | 39 | Grade_60 | Normal | Medium | Very_High | 2 | BridgeTwo_Way_Slab5-7mModerateXC2 | Two_Way_Slab for Bridge with system Shear_Wall, span 5-7m, High load, seismic Moderate, env XC2; requires f'c ≥ 34 MPa (preferred 39 MPa) with appropriate slab detailing per ACI/EC2 concepts.
SLB-06006 | Bridge | Shear_Wall | Two_Way_Slab | 5-7m | High | Moderate | Marine | XS3 | RC_Two_Way_Slab_Drop | 38 | 43 | Grade_60 | Normal | Medium | Very_High | 2 | BridgeTwo_Way_Slab5-7mModerateMarine | Two_Way_Slab for Bridge with system Shear_Wall, span 5-7m, High load, seismic Moderate, env Marine; requires f'c ≥ 38 MPa (preferred 43 MPa) with appropriate slab detailing per ACI/EC2 concepts.
SLB-06007 | Bridge | Shear_Wall | Two_Way_Slab | 5-7m | High | High | Normal | XC1 | RC_Two_Way_Slab_Drop | 36 | 41 | Grade_60 | Normal | Medium | Very_High | 2 | BridgeTwo_Way_Slab5-7mHighNormal | Two_Way_Slab for Bridge with system Shear_Wall, span 5-7m, High load, seismic High, env Normal; requires f'c ≥ 36 MPa (preferred 41 MPa) with appropriate slab detailing per ACI/EC2 concepts.
SLB-06008 | Bridge | Shear_Wall | Two_Way_Slab | 5-7m | High | High | XC2 | XC2 | RC_Two_Way_Slab_Drop | 38 | 43 | Grade_60 | Normal | Medium | Very_High | 2 | BridgeTwo_Way_Slab5-7mHighXC2 | Two_Way_Slab for Bridge with system Shear_Wall, span 5-7m, High load, seismic High, env XC2; requires f'c ≥ 38 MPa (preferred 43 MPa) with appropriate slab detailing per ACI/EC2 concepts.
SLB-06009 | Bridge | Shear_Wall | Two_Way_Slab | 5-7m | High | High | Marine | XS3 | RC_Two_Way_Slab_Drop | 42 | 47 | Grade_60 | Normal | Medium | Very_High | 2 | BridgeTwo_Way_Slab5-7mHighMarine | Two_Way_Slab for Bridge with system Shear_Wall, span 5-7m, High load, seismic High, env Marine; requires f'c ≥ 42 MPa (preferred 47 MPa) with appropriate slab detailing per ACI/EC2 concepts.
SLB-06010 | Bridge | Shear_Wall | Two_Way_Slab | 5-7m | High | Very_High | Normal | XC1 | RC_Two_Way_Slab_Drop | 40 | 45 | Grade_60 | Normal | Medium | Very_High | 2 | BridgeTwo_Way_Slab5-7mVery_HighNormal | Two_Way_Slab for Bridge with system Shear_Wall, span 5-7m, High load, seismic Very_High, env Normal; requires f'c ≥ 40 MPa (preferred 45 MPa) with appropriate slab detailing per ACI/EC2 concepts.
SLB-06011 | Bridge | Shear_Wall | Two_Way_Slab | 5-7m | High | Very_High | XC2 | XC2 | RC_Two_Way_Slab_Drop | 42 | 47 | Grade_60 | Normal | Medium | Very_High | 2 | BridgeTwo_Way_Slab5-7mVery_HighXC2 | Two_Way_Slab for Bridge with system Shear_Wall, span 5-7m, High load, seismic Very_High, env XC2; requires f'c ≥ 42 MPa (preferred 47 MPa) with appropriate slab detailing per ACI/EC2 concepts.
SLB-06012 | Bridge | Shear_Wall | Two_Way_Slab | 5-7m | High | Very_High | Marine | XS3 | RC_Two_Way_Slab_Drop | 46 | 51 | Grade_60 | Normal | Medium | Very_High | 2 | BridgeTwo_Way_Slab5-7mVery_HighMarine | Two_Way_Slab for Bridge with system Shear_Wall, span 5-7m, High load, seismic Very_High, env Marine; requires f'c ≥ 46 MPa (preferred 51 MPa) with appropriate slab detailing per ACI/EC2 concepts.
SLB-06013 | Bridge | Shear_Wall | Two_Way_Slab | 7-10m | Low | Low | Normal | XC1 | RC_Two_Way_Slab | 36 | 41 | Grade_60 | Normal | Medium | Very_High | 2 | BridgeTwo_Way_Slab7-10mLowNormal | Two_Way_Slab for Bridge with system Shear_Wall, span 7-10m, Low load, seismic Low, env Normal; requires f'c ≥ 36 MPa (preferred 41 MPa) with appropriate slab detailing per ACI/EC2 concepts.
SLB-06014 | Bridge | Shear_Wall | Two_Way_Slab | 7-10m | Low | Low | XC2 | XC2 | RC_Two_Way_Slab | 38 | 43 | Grade_60 | Normal | Medium | Very_High | 2 | BridgeTwo_Way_Slab7-10mLowXC2 | Two_Way_Slab for Bridge with system Shear_Wall, span 7-10m, Low load, seismic Low, env XC2; requires f'c ≥ 38 MPa (preferred 43 MPa) with appropriate slab detailing per ACI/EC2 concepts.
SLB-06015 | Bridge | Shear_Wall | Two_Way_Slab | 7-10m | Low | Low | Marine | XS3 | RC_Two_Way_Slab | 42 | 47 | Grade_60 | Normal | Medium | Very_High | 2 | BridgeTwo_Way_Slab7-10mLowMarine | Two_Way_Slab for Bridge with system Shear_Wall, span 7-10m, Low load, seismic Low, env Marine; requires f'c ≥ 42 MPa (preferred 47 MPa) with appropriate slab detailing per ACI/EC2 concepts.
SLB-06016 | Bridge | Shear_Wall | Two_Way_Slab | 7-10m | Low | Moderate | Normal | XC1 | RC_Two_Way_Slab | 36 | 41 | Grade_60 | Normal | Medium | Very_High | 2 | BridgeTwo_Way_Slab7-10mModerateNormal | Two_Way_Slab for Bridge with system Shear_Wall, span 7-10m, Low load, seismic Moderate, env Normal; requires f'c ≥ 36 MPa (preferred 41 MPa) with appropriate slab detailing per ACI/EC2 concepts.
SLB-06017 | Bridge | Shear_Wall | Two_Way_Slab | 7-10m | Low | Moderate | XC2 | XC2 | RC_Two_Way_Slab | 38 | 43 | Grade_60 | Normal | Medium | Very_High | 2 | BridgeTwo_Way_Slab7-10mModerateXC2 | Two_Way_Slab for Bridge with system Shear_Wall, span 7-10m, Low load, seismic Moderate, env XC2; requires f'c ≥ 38 MPa (preferred 43 MPa) with appropriate slab detailing per ACI/EC2 concepts.
SLB-06018 | Bridge | Shear_Wall | Two_Way_Slab | 7-10m | Low | Moderate | Marine | XS3 | RC_Two_Way_Slab | 42 | 47 | Grade_60 | Normal | Medium | Very_High | 2 | BridgeTwo_Way_Slab7-10mModerateMarine | Two_Way_Slab for Bridge with system Shear_Wall, span 7-10m, Low load, seismic Moderate, env Marine; requires f'c ≥ 42 MPa (preferred 47 MPa) with appropriate slab detailing per ACI/EC2 concepts.
SLB-06019 | Bridge | Shear_Wall | Two_Way_Slab | 7-10m | Low | High | Normal | XC1 | RC_Two_Way_Slab | 40 | 45 | Grade_60 | Normal | Medium | Very_High | 2 | BridgeTwo_Way_Slab7-10mHighNormal | Two_Way_Slab for Bridge with system Shear_Wall, span 7-10m, Low load, seismic High, env Normal; requires f'c ≥ 40 MPa (preferred 45 MPa) with appropriate slab detailing per ACI/EC2 concepts.
SLB-06020 | Bridge | Shear_Wall | Two_Way_Slab | 7-10m | Low | High | XC2 | XC2 | RC_Two_Way_Slab | 42 | 47 | Grade_60 | Normal | Medium | Very_High | 2 | BridgeTwo_Way_Slab7-10mHighXC2 | Two_Way_Slab for Bridge with system Shear_Wall, span 7-10m, Low load, seismic High, env XC2; requires f'c ≥ 42 MPa (preferred 47 MPa) with appropriate slab detailing per ACI/EC2 concepts.
SLB-06021 | Bridge | Shear_Wall | Two_Way_Slab | 7-10m | Low | High | Marine | XS3 | RC_Two_Way_Slab | 46 | 51 | Grade_60 | Normal | Medium | Very_High | 2 | BridgeTwo_Way_Slab7-10mHighMarine | Two_Way_Slab for Bridge with system Shear_Wall, span 7-10m, Low load, seismic High, env Marine; requires f'c ≥ 46 MPa (preferred 51 MPa) with appropriate slab detailing per ACI/EC2 concepts.
SLB-06022 | Bridge | Shear_Wall | Two_Way_Slab | 7-10m | Low | Very_High | Normal | XC1 | RC_Two_Way_Slab | 44 | 49 | Grade_60 | Normal | Medium | Very_High | 2 | BridgeTwo_Way_Slab7-10mVery_HighNormal | Two_Way_Slab for Bridge with system Shear_Wall, span 7-10m, Low load, seismic Very_High, env Normal; requires f'c ≥ 44 MPa (preferred 49 MPa) with appropriate slab detailing per ACI/EC2 concepts.
SLB-06023 | Bridge | Shear_Wall | Two_Way_Slab | 7-10m | Low | Very_High | XC2 | XC2 | RC_Two_Way_Slab | 46 | 51 | Grade_60 | Normal | Medium | Very_High | 2 | BridgeTwo_Way_Slab7-10mVery_HighXC2 | Two_Way_Slab for Bridge with system Shear_Wall, span 7-10m, Low load, seismic Very_High, env XC2; requires f'c ≥ 46 MPa (preferred 51 MPa) with appropriate slab detailing per ACI/EC2 concepts.
SLB-06024 | Bridge | Shear_Wall | Two_Way_Slab | 7-10m | Low | Very_High | Marine | XS3 | RC_Two_Way_Slab | 50 | 55 | Grade_60 | Normal | Medium | Very_High | 2 | BridgeTwo_Way_Slab7-10mVery_HighMarine | Two_Way_Slab for Bridge with system Shear_Wall, span 7-10m, Low load, seismic Very_High, env Marine; requires f'c ≥ 50 MPa (preferred 55 MPa) with appropriate slab detailing per ACI/EC2 concepts.
SLB-06025 | Bridge | Shear_Wall | Two_Way_Slab | 7-10m | Medium | Low | Normal | XC1 | RC_Two_Way_Slab | 36 | 41 | Grade_60 | Normal | Medium | Very_High | 2 | BridgeTwo_Way_Slab7-10mLowNormal | Two_Way_Slab for Bridge with system Shear_Wall, span 7-10m, Medium load, seismic Low, env Normal; requires f'c ≥ 36 MPa (preferred 41 MPa) with appropriate slab detailing per ACI/EC2 concepts.
SLB-06026 | Bridge | Shear_Wall | Two_Way_Slab | 7-10m | Medium | Low | XC2 | XC2 | RC_Two_Way_Slab | 38 | 43 | Grade_60 | Normal | Medium | Very_High | 2 | BridgeTwo_Way_Slab7-10mLowXC2 | Two_Way_Slab for Bridge with system Shear_Wall, span 7-10m, Medium load, seismic Low, env XC2; requires f'c ≥ 38 MPa (preferred 43 MPa) with appropriate slab detailing per ACI/EC2 concepts.
SLB-06027 | Bridge | Shear_Wall | Two_Way_Slab | 7-10m | Medium | Low | Marine | XS3 | RC_Two_Way_Slab | 42 | 47 | Grade_60 | Normal | Medium | Very_High | 2 | BridgeTwo_Way_Slab7-10mLowMarine | Two_Way_Slab for Bridge with system Shear_Wall, span 7-10m, Medium load, seismic Low, env Marine; requires f'c ≥ 42 MPa (preferred 47 MPa) with appropriate slab detailing per ACI/EC2 concepts.
SLB-06028 | Bridge | Shear_Wall | Two_Way_Slab | 7-10m | Medium | Moderate | Normal | XC1 | RC_Two_Way_Slab | 36 | 41 | Grade_60 | Normal | Medium | Very_High | 2 | BridgeTwo_Way_Slab7-10mModerateNormal | Two_Way_Slab for Bridge with system Shear_Wall, span 7-10m, Medium load, seismic Moderate, env Normal; requires f'c ≥ 36 MPa (preferred 41 MPa) with appropriate slab detailing per ACI/EC2 concepts.
SLB-06029 | Bridge | Shear_Wall | Two_Way_Slab | 7-10m | Medium | Moderate | XC2 | XC2 | RC_Two_Way_Slab | 38 | 43 | Grade_60 | Normal | Medium | Very_High | 2 | BridgeTwo_Way_Slab7-10mModerateXC2 | Two_Way_Slab for Bridge with system Shear_Wall, span 7-10m, Medium load, seismic Moderate, env XC2; requires f'c ≥ 38 MPa (preferred 43 MPa) with appropriate slab detailing per ACI/EC2 concepts.
SLB-06030 | Bridge | Shear_Wall | Two_Way_Slab | 7-10m | Medium | Moderate | Marine | XS3 | RC_Two_Way_Slab | 42 | 47 | Grade_60 | Normal | Medium | Very_High | 2 | BridgeTwo_Way_Slab7-10mModerateMarine | Two_Way_Slab for Bridge with system Shear_Wall, span 7-10m, Medium load, seismic Moderate, env Marine; requires f'c ≥ 42 MPa (preferred 47 MPa) with appropriate slab detailing per ACI/EC2 concepts.
SLB-06031 | Bridge | Shear_Wall | Two_Way_Slab | 7-10m | Medium | High | Normal | XC1 | RC_Two_Way_Slab | 40 | 45 | Grade_60 | Normal | Medium | Very_High | 2 | BridgeTwo_Way_Slab7-10mHighNormal | Two_Way_Slab for Bridge with system Shear_Wall, span 7-10m, Medium load, seismic High, env Normal; requires f'c ≥ 40 MPa (preferred 45 MPa) with appropriate slab detailing per ACI/EC2 concepts.
SLB-06032 | Bridge | Shear_Wall | Two_Way_Slab | 7-10m | Medium | High | XC2 | XC2 | RC_Two_Way_Slab | 42 | 47 | Grade_60 | Normal | Medium | Very_High | 2 | BridgeTwo_Way_Slab7-10mHighXC2 | Two_Way_Slab for Bridge with system Shear_Wall, span 7-10m, Medium load, seismic High, env XC2; requires f'c ≥ 42 MPa (preferred 47 MPa) with appropriate slab detailing per ACI/EC2 concepts.
SLB-06033 | Bridge | Shear_Wall | Two_Way_Slab | 7-10m | Medium | High | Marine | XS3 | RC_Two_Way_Slab | 46 | 51 | Grade_60 | Normal | Medium | Very_High | 2 | BridgeTwo_Way_Slab7-10mHighMarine | Two_Way_Slab for Bridge with system Shear_Wall, span 7-10m, Medium load, seismic High, env Marine; requires f'c ≥ 46 MPa (preferred 51 MPa) with appropriate slab detailing per ACI/EC2 concepts.
SLB-06034 | Bridge | Shear_Wall | Two_Way_Slab | 7-10m | Medium | Very_High | Normal | XC1 | RC_Two_Way_Slab | 44 | 49 | Grade_60 | Normal | Medium | Very_High | 2 | BridgeTwo_Way_Slab7-10mVery_HighNormal | Two_Way_Slab for Bridge with system Shear_Wall, span 7-10m, Medium load, seismic Very_High, env Normal; requires f'c ≥ 44 MPa (preferred 49 MPa) with appropriate slab detailing per ACI/EC2 concepts.
SLB-06035 | Bridge | Shear_Wall | Two_Way_Slab | 7-10m | Medium | Very_High | XC2 | XC2 | RC_Two_Way_Slab | 46 | 51 | Grade_60 | Normal | Medium | Very_High | 2 | BridgeTwo_Way_Slab7-10mVery_HighXC2 | Two_Way_Slab for Bridge with system Shear_Wall, span 7-10m, Medium load, seismic Very_High, env XC2; requires f'c ≥ 46 MPa (preferred 51 MPa) with appropriate slab detailing per ACI/EC2 concepts.
SLB-06036 | Bridge | Shear_Wall | Two_Way_Slab | 7-10m | Medium | Very_High | Marine | XS3 | RC_Two_Way_Slab | 50 | 55 | Grade_60 | Normal | Medium | Very_High | 2 | BridgeTwo_Way_Slab7-10mVery_HighMarine | Two_Way_Slab for Bridge with system Shear_Wall, span 7-10m, Medium load, seismic Very_High, env Marine; requires f'c ≥ 50 MPa (preferred 55 MPa) with appropriate slab detailing per ACI/EC2 concepts.
SLB-06037 | Bridge | Shear_Wall | Two_Way_Slab | 7-10m | High | Low | Normal | XC1 | RC_Two_Way_Slab_Drop | 36 | 41 | Grade_60 | Normal | Medium | Very_High | 2 | BridgeTwo_Way_Slab7-10mLowNormal | Two_Way_Slab for Bridge with system Shear_Wall, span 7-10m, High load, seismic Low, env Normal; requires f'c ≥ 36 MPa (preferred 41 MPa) with appropriate slab detailing per ACI/EC2 concepts.
SLB-06038 | Bridge | Shear_Wall | Two_Way_Slab | 7-10m | High | Low | XC2 | XC2 | RC_Two_Way_Slab_Drop | 38 | 43 | Grade_60 | Normal | Medium | Very_High | 2 | BridgeTwo_Way_Slab7-10mLowXC2 | Two_Way_Slab for Bridge with system Shear_Wall, span 7-10m, High load, seismic Low, env XC2; requires f'c ≥ 38 MPa (preferred 43 MPa) with appropriate slab detailing per ACI/EC2 concepts.
SLB-06039 | Bridge | Shear_Wall | Two_Way_Slab | 7-10m | High | Low | Marine | XS3 | RC_Two_Way_Slab_Drop | 42 | 47 | Grade_60 | Normal | Medium | Very_High | 2 | BridgeTwo_Way_Slab7-10mLowMarine | Two_Way_Slab for Bridge with system Shear_Wall, span 7-10m, High load, seismic Low, env Marine; requires f'c ≥ 42 MPa (preferred 47 MPa) with appropriate slab detailing per ACI/EC2 concepts.
SLB-06040 | Bridge | Shear_Wall | Two_Way_Slab | 7-10m | High | Moderate | Normal | XC1 | RC_Two_Way_Slab_Drop | 36 | 41 | Grade_60 | Normal | Medium | Very_High | 2 | BridgeTwo_Way_Slab7-10mModerateNormal | Two_Way_Slab for Bridge with system Shear_Wall, span 7-10m, High load, seismic Moderate, env Normal; requires f'c ≥ 36 MPa (preferred 41 MPa) with appropriate slab detailing per ACI/EC2 concepts.
SLB-06041 | Bridge | Shear_Wall | Two_Way_Slab | 7-10m | High | Moderate | XC2 | XC2 | RC_Two_Way_Slab_Drop | 38 | 43 | Grade_60 | Normal | Medium | Very_High | 2 | BridgeTwo_Way_Slab7-10mModerateXC2 | Two_Way_Slab for Bridge with system Shear_Wall, span 7-10m, High load, seismic Moderate, env XC2; requires f'c ≥ 38 MPa (preferred 43 MPa) with appropriate slab detailing per ACI/EC2 concepts.
SLB-06042 | Bridge | Shear_Wall | Two_Way_Slab | 7-10m | High | Moderate | Marine | XS3 | RC_Two_Way_Slab_Drop | 42 | 47 | Grade_60 | Normal | Medium | Very_High | 2 | BridgeTwo_Way_Slab7-10mModerateMarine | Two_Way_Slab for Bridge with system Shear_Wall, span 7-10m, High load, seismic Moderate, env Marine; requires f'c ≥ 42 MPa (preferred 47 MPa) with appropriate slab detailing per ACI/EC2 concepts.
SLB-06043 | Bridge | Shear_Wall | Two_Way_Slab | 7-10m | High | High | Normal | XC1 | RC_Two_Way_Slab_Drop | 40 | 45 | Grade_60 | Normal | Medium | Very_High | 2 | BridgeTwo_Way_Slab7-10mHighNormal | Two_Way_Slab for Bridge with system Shear_Wall, span 7-10m, High load, seismic High, env Normal; requires f'c ≥ 40 MPa (preferred 45 MPa) with appropriate slab detailing per ACI/EC2 concepts.
SLB-06044 | Bridge | Shear_Wall | Two_Way_Slab | 7-10m | High | High | XC2 | XC2 | RC_Two_Way_Slab_Drop | 42 | 47 | Grade_60 | Normal | Medium | Very_High | 2 | BridgeTwo_Way_Slab7-10mHighXC2 | Two_Way_Slab for Bridge with system Shear_Wall, span 7-10m, High load, seismic High, env XC2; requires f'c ≥ 42 MPa (preferred 47 MPa) with appropriate slab detailing per ACI/EC2 concepts.
SLB-06045 | Bridge | Shear_Wall | Two_Way_Slab | 7-10m | High | High | Marine | XS3 | RC_Two_Way_Slab_Drop | 46 | 51 | Grade_60 | Normal | Medium | Very_High | 2 | BridgeTwo_Way_Slab7-10mHighMarine | Two_Way_Slab for Bridge with system Shear_Wall, span 7-10m, High load, seismic High, env Marine; requires f'c ≥ 46 MPa (preferred 51 MPa) with appropriate slab detailing per ACI/EC2 concepts.
SLB-06046 | Bridge | Shear_Wall | Two_Way_Slab | 7-10m | High | Very_High | Normal | XC1 | RC_Two_Way_Slab_Drop | 44 | 49 | Grade_60 | Normal | Medium | Very_High | 2 | BridgeTwo_Way_Slab7-10mVery_HighNormal | Two_Way_Slab for Bridge with system Shear_Wall, span 7-10m, High load, seismic Very_High, env Normal; requires f'c ≥ 44 MPa (preferred 49 MPa) with appropriate slab detailing per ACI/EC2 concepts.
SLB-06047 | Bridge | Shear_Wall | Two_Way_Slab | 7-10m | High | Very_High | XC2 | XC2 | RC_Two_Way_Slab_Drop | 46 | 51 | Grade_60 | Normal | Medium | Very_High | 2 | BridgeTwo_Way_Slab7-10mVery_HighXC2 | Two_Way_Slab for Bridge with system Shear_Wall, span 7-10m, High load, seismic Very_High, env XC2; requires f'c ≥ 46 MPa (preferred 51 MPa) with appropriate slab detailing per ACI/EC2 concepts.
SLB-06048 | Bridge | Shear_Wall | Two_Way_Slab | 7-10m | High | Very_High | Marine | XS3 | RC_Two_Way_Slab_Drop | 50 | 55 | Grade_60 | Normal | Medium | Very_High | 2 | BridgeTwo_Way_Slab7-10mVery_HighMarine | Two_Way_Slab for Bridge with system Shear_Wall, span 7-10m, High load, seismic Very_High, env Marine; requires f'c ≥ 50 MPa (preferred 55 MPa) with appropriate slab detailing per ACI/EC2 concepts.
SLB-06049 | Bridge | Shear_Wall | Flat_Slab | 3-5m | Low | Low | Normal | XC1 | Flat_Slab_Standard | 32 | 37 | Grade_60 | Normal | Medium | Very_High | 2 | BridgeFlat_Slab3-5mLowNormal | Flat_Slab for Bridge with system Shear_Wall, span 3-5m, Low load, seismic Low, env Normal; requires f'c ≥ 32 MPa (preferred 37 MPa) with appropriate slab detailing per ACI/EC2 concepts.
SLB-06050 | Bridge | Shear_Wall | Flat_Slab | 3-5m | Low | Low | XC2 | XC2 | Flat_Slab_Standard | 34 | 39 | Grade_60 | Normal | Medium | Very_High | 2 | BridgeFlat_Slab3-5mLowXC2 | Flat_Slab for Bridge with system Shear_Wall, span 3-5m, Low load, seismic Low, env XC2; requires f'c ≥ 34 MPa (preferred 39 MPa) with appropriate slab detailing per ACI/EC2 concepts.
SLB-06051 | Bridge | Shear_Wall | Flat_Slab | 3-5m | Low | Low | Marine | XS3 | Flat_Slab_Standard | 38 | 43 | Grade_60 | Normal | Medium | Very_High | 2 | BridgeFlat_Slab3-5mLowMarine | Flat_Slab for Bridge with system Shear_Wall, span 3-5m, Low load, seismic Low, env Marine; requires f'c ≥ 38 MPa (preferred 43 MPa) with appropriate slab detailing per ACI/EC2 concepts.
SLB-06052 | Bridge | Shear_Wall | Flat_Slab | 3-5m | Low | Moderate | Normal | XC1 | Flat_Slab_Standard | 32 | 37 | Grade_60 | Normal | Medium | Very_High | 2 | BridgeFlat_Slab3-5mModerateNormal | Flat_Slab for Bridge with system Shear_Wall, span 3-5m, Low load, seismic Moderate, env Normal; requires f'c ≥ 32 MPa (preferred 37 MPa) with appropriate slab detailing per ACI/EC2 concepts.
SLB-06053 | Bridge | Shear_Wall | Flat_Slab | 3-5m | Low | Moderate | XC2 | XC2 | Flat_Slab_Standard | 34 | 39 | Grade_60 | Normal | Medium | Very_High | 2 | BridgeFlat_Slab3-5mModerateXC2 | Flat_Slab for Bridge with system Shear_Wall, span 3-5m, Low load, seismic Moderate, env XC2; requires f'c ≥ 34 MPa (preferred 39 MPa) with appropriate slab detailing per ACI/EC2 concepts.
SLB-06054 | Bridge | Shear_Wall | Flat_Slab | 3-5m | Low | Moderate | Marine | XS3 | Flat_Slab_Standard | 38 | 43 | Grade_60 | Normal | Medium | Very_High | 2 | BridgeFlat_Slab3-5mModerateMarine | Flat_Slab for Bridge with system Shear_Wall, span 3-5m, Low load, seismic Moderate, env Marine; requires f'c ≥ 38 MPa (preferred 43 MPa) with appropriate slab detailing per ACI/EC2 concepts.
SLB-06055 | Bridge | Shear_Wall | Flat_Slab | 3-5m | Low | High | Normal | XC1 | Flat_Slab_Standard | 36 | 41 | Grade_60 | Normal | Medium | Very_High | 2 | BridgeFlat_Slab3-5mHighNormal | Flat_Slab for Bridge with system Shear_Wall, span 3-5m, Low load, seismic High, env Normal; requires f'c ≥ 36 MPa (preferred 41 MPa) with appropriate slab detailing per ACI/EC2 concepts.
SLB-06056 | Bridge | Shear_Wall | Flat_Slab | 3-5m | Low | High | XC2 | XC2 | Flat_Slab_Standard | 38 | 43 | Grade_60 | Normal | Medium | Very_High | 2 | BridgeFlat_Slab3-5mHighXC2 | Flat_Slab for Bridge with system Shear_Wall, span 3-5m, Low load, seismic High, env XC2; requires f'c ≥ 38 MPa (preferred 43 MPa) with appropriate slab detailing per ACI/EC2 concepts.
SLB-06057 | Bridge | Shear_Wall | Flat_Slab | 3-5m | Low | High | Marine | XS3 | Flat_Slab_Standard | 42 | 47 | Grade_60 | Normal | Medium | Very_High | 2 | BridgeFlat_Slab3-5mHighMarine | Flat_Slab for Bridge with system Shear_Wall, span 3-5m, Low load, seismic High, env Marine; requires f'c ≥ 42 MPa (preferred 47 MPa) with appropriate slab detailing per ACI/EC2 concepts.
SLB-06058 | Bridge | Shear_Wall | Flat_Slab | 3-5m | Low | Very_High | Normal | XC1 | Flat_Slab_Standard | 40 | 45 | Grade_60 | Normal | Medium | Very_High | 2 | BridgeFlat_Slab3-5mVery_HighNormal | Flat_Slab for Bridge with system Shear_Wall, span 3-5m, Low load, seismic Very_High, env Normal; requires f'c ≥ 40 MPa (preferred 45 MPa) with appropriate slab detailing per ACI/EC2 concepts.
SLB-06059 | Bridge | Shear_Wall | Flat_Slab | 3-5m | Low | Very_High | XC2 | XC2 | Flat_Slab_Standard | 42 | 47 | Grade_60 | Normal | Medium | Very_High | 2 | BridgeFlat_Slab3-5mVery_HighXC2 | Flat_Slab for Bridge with system Shear_Wall, span 3-5m, Low load, seismic Very_High, env XC2; requires f'c ≥ 42 MPa (preferred 47 MPa) with appropriate slab detailing per ACI/EC2 concepts.
SLB-06060 | Bridge | Shear_Wall | Flat_Slab | 3-5m | Low | Very_High | Marine | XS3 | Flat_Slab_Standard | 46 | 51 | Grade_60 | Normal | Medium | Very_High | 2 | BridgeFlat_Slab3-5mVery_HighMarine | Flat_Slab for Bridge with system Shear_Wall, span 3-5m, Low load, seismic Very_High, env Marine; requires f'c ≥ 46 MPa (preferred 51 MPa) with appropriate slab detailing per ACI/EC2 concepts.
SLB-06061 | Bridge | Shear_Wall | Flat_Slab | 3-5m | Medium | Low | Normal | XC1 | Flat_Slab_Standard | 32 | 37 | Grade_60 | Normal | Medium | Very_High | 2 | BridgeFlat_Slab3-5mLowNormal | Flat_Slab for Bridge with system Shear_Wall, span 3-5m, Medium load, seismic Low, env Normal; requires f'c ≥ 32 MPa (preferred 37 MPa) with appropriate slab detailing per ACI/EC2 concepts.
SLB-06062 | Bridge | Shear_Wall | Flat_Slab | 3-5m | Medium | Low | XC2 | XC2 | Flat_Slab_Standard | 34 | 39 | Grade_60 | Normal | Medium | Very_High | 2 | BridgeFlat_Slab3-5mLowXC2 | Flat_Slab for Bridge with system Shear_Wall, span 3-5m, Medium load, seismic Low, env XC2; requires f'c ≥ 34 MPa (preferred 39 MPa) with appropriate slab detailing per ACI/EC2 concepts.
SLB-06063 | Bridge | Shear_Wall | Flat_Slab | 3-5m | Medium | Low | Marine | XS3 | Flat_Slab_Standard | 38 | 43 | Grade_60 | Normal | Medium | Very_High | 2 | BridgeFlat_Slab3-5mLowMarine | Flat_Slab for Bridge with system Shear_Wall, span 3-5m, Medium load, seismic Low, env Marine; requires f'c ≥ 38 MPa (preferred 43 MPa) with appropriate slab detailing per ACI/EC2 concepts.
SLB-06064 | Bridge | Shear_Wall | Flat_Slab | 3-5m | Medium | Moderate | Normal | XC1 | Flat_Slab_Standard | 32 | 37 | Grade_60 | Normal | Medium | Very_High | 2 | BridgeFlat_Slab3-5mModerateNormal | Flat_Slab for Bridge with system Shear_Wall, span 3-5m, Medium load, seismic Moderate, env Normal; requires f'c ≥ 32 MPa (preferred 37 MPa) with appropriate slab detailing per ACI/EC2 concepts.
SLB-06065 | Bridge | Shear_Wall | Flat_Slab | 3-5m | Medium | Moderate | XC2 | XC2 | Flat_Slab_Standard | 34 | 39 | Grade_60 | Normal | Medium | Very_High | 2 | BridgeFlat_Slab3-5mModerateXC2 | Flat_Slab for Bridge with system Shear_Wall, span 3-5m, Medium load, seismic Moderate, env XC2; requires f'c ≥ 34 MPa (preferred 39 MPa) with appropriate slab detailing per ACI/EC2 concepts.
SLB-06066 | Bridge | Shear_Wall | Flat_Slab | 3-5m | Medium | Moderate | Marine | XS3 | Flat_Slab_Standard | 38 | 43 | Grade_60 | Normal | Medium | Very_High | 2 | BridgeFlat_Slab3-5mModerateMarine | Flat_Slab for Bridge with system Shear_Wall, span 3-5m, Medium load, seismic Moderate, env Marine; requires f'c ≥ 38 MPa (preferred 43 MPa) with appropriate slab detailing per ACI/EC2 concepts.
SLB-06067 | Bridge | Shear_Wall | Flat_Slab | 3-5m | Medium | High | Normal | XC1 | Flat_Slab_Standard | 36 | 41 | Grade_60 | Normal | Medium | Very_High | 2 | BridgeFlat_Slab3-5mHighNormal | Flat_Slab for Bridge with system Shear_Wall, span 3-5m, Medium load, seismic High, env Normal; requires f'c ≥ 36 MPa (preferred 41 MPa) with appropriate slab detailing per ACI/EC2 concepts.
SLB-06068 | Bridge | Shear_Wall | Flat_Slab | 3-5m | Medium | High | XC2 | XC2 | Flat_Slab_Standard | 38 | 43 | Grade_60 | Normal | Medium | Very_High | 2 | BridgeFlat_Slab3-5mHighXC2 | Flat_Slab for Bridge with system Shear_Wall, span 3-5m, Medium load, seismic High, env XC2; requires f'c ≥ 38 MPa (preferred 43 MPa) with appropriate slab detailing per ACI/EC2 concepts.
SLB-06069 | Bridge | Shear_Wall | Flat_Slab | 3-5m | Medium | High | Marine | XS3 | Flat_Slab_Standard | 42 | 47 | Grade_60 | Normal | Medium | Very_High | 2 | BridgeFlat_Slab3-5mHighMarine | Flat_Slab for Bridge with system Shear_Wall, span 3-5m, Medium load, seismic High, env Marine; requires f'c ≥ 42 MPa (preferred 47 MPa) with appropriate slab detailing per ACI/EC2 concepts.
SLB-06070 | Bridge | Shear_Wall | Flat_Slab | 3-5m | Medium | Very_High | Normal | XC1 | Flat_Slab_Standard | 40 | 45 | Grade_60 | Normal | Medium | Very_High | 2 | BridgeFlat_Slab3-5mVery_HighNormal | Flat_Slab for Bridge with system Shear_Wall, span 3-5m, Medium load, seismic Very_High, env Normal; requires f'c ≥ 40 MPa (preferred 45 MPa) with appropriate slab detailing per ACI/EC2 concepts.
SLB-06071 | Bridge | Shear_Wall | Flat_Slab | 3-5m | Medium | Very_High | XC2 | XC2 | Flat_Slab_Standard | 42 | 47 | Grade_60 | Normal | Medium | Very_High | 2 | BridgeFlat_Slab3-5mVery_HighXC2 | Flat_Slab for Bridge with system Shear_Wall, span 3-5m, Medium load, seismic Very_High, env XC2; requires f'c ≥ 42 MPa (preferred 47 MPa) with appropriate slab detailing per ACI/EC2 concepts.
SLB-06072 | Bridge | Shear_Wall | Flat_Slab | 3-5m | Medium | Very_High | Marine | XS3 | Flat_Slab_Standard | 46 | 51 | Grade_60 | Normal | Medium | Very_High | 2 | BridgeFlat_Slab3-5mVery_HighMarine | Flat_Slab for Bridge with system Shear_Wall, span 3-5m, Medium load, seismic Very_High, env Marine; requires f'c ≥ 46 MPa (preferred 51 MPa) with appropriate slab detailing per ACI/EC2 concepts.
SLB-06073 | Bridge | Shear_Wall | Flat_Slab | 3-5m | High | Low | Normal | XC1 | Flat_Slab_Drop_Panel | 32 | 37 | Grade_60 | Normal | Medium | Very_High | 2 | BridgeFlat_Slab3-5mLowNormal | Flat_Slab for Bridge with system Shear_Wall, span 3-5m, High load, seismic Low, env Normal; requires f'c ≥ 32 MPa (preferred 37 MPa) with appropriate slab detailing per ACI/EC2 concepts.
SLB-06074 | Bridge | Shear_Wall | Flat_Slab | 3-5m | High | Low | XC2 | XC2 | Flat_Slab_Drop_Panel | 34 | 39 | Grade_60 | Normal | Medium | Very_High | 2 | BridgeFlat_Slab3-5mLowXC2 | Flat_Slab for Bridge with system Shear_Wall, span 3-5m, High load, seismic Low, env XC2; requires f'c ≥ 34 MPa (preferred 39 MPa) with appropriate slab detailing per ACI/EC2 concepts.
SLB-06075 | Bridge | Shear_Wall | Flat_Slab | 3-5m | High | Low | Marine | XS3 | Flat_Slab_Drop_Panel | 38 | 43 | Grade_60 | Normal | Medium | Very_High | 2 | BridgeFlat_Slab3-5mLowMarine | Flat_Slab for Bridge with system Shear_Wall, span 3-5m, High load, seismic Low, env Marine; requires f'c ≥ 38 MPa (preferred 43 MPa) with appropriate slab detailing per ACI/EC2 concepts.
SLB-06076 | Bridge | Shear_Wall | Flat_Slab | 3-5m | High | Moderate | Normal | XC1 | Flat_Slab_Drop_Panel | 32 | 37 | Grade_60 | Normal | Medium | Very_High | 2 | BridgeFlat_Slab3-5mModerateNormal | Flat_Slab for Bridge with system Shear_Wall, span 3-5m, High load, seismic Moderate, env Normal; requires f'c ≥ 32 MPa (preferred 37 MPa) with appropriate slab detailing per ACI/EC2 concepts.
SLB-06077 | Bridge | Shear_Wall | Flat_Slab | 3-5m | High | Moderate | XC2 | XC2 | Flat_Slab_Drop_Panel | 34 | 39 | Grade_60 | Normal | Medium | Very_High | 2 | BridgeFlat_Slab3-5mModerateXC2 | Flat_Slab for Bridge with system Shear_Wall, span 3-5m, High load, seismic Moderate, env XC2; requires f'c ≥ 34 MPa (preferred 39 MPa) with appropriate slab detailing per ACI/EC2 concepts.
SLB-06078 | Bridge | Shear_Wall | Flat_Slab | 3-5m | High | Moderate | Marine | XS3 | Flat_Slab_Drop_Panel | 38 | 43 | Grade_60 | Normal | Medium | Very_High | 2 | BridgeFlat_Slab3-5mModerateMarine | Flat_Slab for Bridge with system Shear_Wall, span 3-5m, High load, seismic Moderate, env Marine; requires f'c ≥ 38 MPa (preferred 43 MPa) with appropriate slab detailing per ACI/EC2 concepts.
SLB-06079 | Bridge | Shear_Wall | Flat_Slab | 3-5m | High | High | Normal | XC1 | Flat_Slab_Drop_Panel | 36 | 41 | Grade_60 | Normal | Medium | Very_High | 2 | BridgeFlat_Slab3-5mHighNormal | Flat_Slab for Bridge with system Shear_Wall, span 3-5m, High load, seismic High, env Normal; requires f'c ≥ 36 MPa (preferred 41 MPa) with appropriate slab detailing per ACI/EC2 concepts.
SLB-06080 | Bridge | Shear_Wall | Flat_Slab | 3-5m | High | High | XC2 | XC2 | Flat_Slab_Drop_Panel | 38 | 43 | Grade_60 | Normal | Medium | Very_High | 2 | BridgeFlat_Slab3-5mHighXC2 | Flat_Slab for Bridge with system Shear_Wall, span 3-5m, High load, seismic High, env XC2; requires f'c ≥ 38 MPa (preferred 43 MPa) with appropriate slab detailing per ACI/EC2 concepts.
SLB-06081 | Bridge | Shear_Wall | Flat_Slab | 3-5m | High | High | Marine | XS3 | Flat_Slab_Drop_Panel | 42 | 47 | Grade_60 | Normal | Medium | Very_High | 2 | BridgeFlat_Slab3-5mHighMarine | Flat_Slab for Bridge with system Shear_Wall, span 3-5m, High load, seismic High, env Marine; requires f'c ≥ 42 MPa (preferred 47 MPa) with appropriate slab detailing per ACI/EC2 concepts.
SLB-06082 | Bridge | Shear_Wall | Flat_Slab | 3-5m | High | Very_High | Normal | XC1 | Flat_Slab_Drop_Panel | 40 | 45 | Grade_60 | Normal | Medium | Very_High | 2 | BridgeFlat_Slab3-5mVery_HighNormal | Flat_Slab for Bridge with system Shear_Wall, span 3-5m, High load, seismic Very_High, env Normal; requires f'c ≥ 40 MPa (preferred 45 MPa) with appropriate slab detailing per ACI/EC2 concepts.
SLB-06083 | Bridge | Shear_Wall | Flat_Slab | 3-5m | High | Very_High | XC2 | XC2 | Flat_Slab_Drop_Panel | 42 | 47 | Grade_60 | Normal | Medium | Very_High | 2 | BridgeFlat_Slab3-5mVery_HighXC2 | Flat_Slab for Bridge with system Shear_Wall, span 3-5m, High load, seismic Very_High, env XC2; requires f'c ≥ 42 MPa (preferred 47 MPa) with appropriate slab detailing per ACI/EC2 concepts.
SLB-06084 | Bridge | Shear_Wall | Flat_Slab | 3-5m | High | Very_High | Marine | XS3 | Flat_Slab_Drop_Panel | 46 | 51 | Grade_60 | Normal | Medium | Very_High | 2 | BridgeFlat_Slab3-5mVery_HighMarine | Flat_Slab for Bridge with system Shear_Wall, span 3-5m, High load, seismic Very_High, env Marine; requires f'c ≥ 46 MPa (preferred 51 MPa) with appropriate slab detailing per ACI/EC2 concepts.
SLB-06085 | Bridge | Shear_Wall | Flat_Slab | 5-7m | Low | Low | Normal | XC1 | Flat_Slab_Standard | 36 | 41 | Grade_60 | Normal | Medium | Very_High | 2 | BridgeFlat_Slab5-7mLowNormal | Flat_Slab for Bridge with system Shear_Wall, span 5-7m, Low load, seismic Low, env Normal; requires f'c ≥ 36 MPa (preferred 41 MPa) with appropriate slab detailing per ACI/EC2 concepts.
SLB-06086 | Bridge | Shear_Wall | Flat_Slab | 5-7m | Low | Low | XC2 | XC2 | Flat_Slab_Standard | 38 | 43 | Grade_60 | Normal | Medium | Very_High | 2 | BridgeFlat_Slab5-7mLowXC2 | Flat_Slab for Bridge with system Shear_Wall, span 5-7m, Low load, seismic Low, env XC2; requires f'c ≥ 38 MPa (preferred 43 MPa) with appropriate slab detailing per ACI/EC2 concepts.
SLB-06087 | Bridge | Shear_Wall | Flat_Slab | 5-7m | Low | Low | Marine | XS3 | Flat_Slab_Standard | 42 | 47 | Grade_60 | Normal | Medium | Very_High | 2 | BridgeFlat_Slab5-7mLowMarine | Flat_Slab for Bridge with system Shear_Wall, span 5-7m, Low load, seismic Low, env Marine; requires f'c ≥ 42 MPa (preferred 47 MPa) with appropriate slab detailing per ACI/EC2 concepts.
SLB-06088 | Bridge | Shear_Wall | Flat_Slab | 5-7m | Low | Moderate | Normal | XC1 | Flat_Slab_Standard | 36 | 41 | Grade_60 | Normal | Medium | Very_High | 2 | BridgeFlat_Slab5-7mModerateNormal | Flat_Slab for Bridge with system Shear_Wall, span 5-7m, Low load, seismic Moderate, env Normal; requires f'c ≥ 36 MPa (preferred 41 MPa) with appropriate slab detailing per ACI/EC2 concepts.
SLB-06089 | Bridge | Shear_Wall | Flat_Slab | 5-7m | Low | Moderate | XC2 | XC2 | Flat_Slab_Standard | 38 | 43 | Grade_60 | Normal | Medium | Very_High | 2 | BridgeFlat_Slab5-7mModerateXC2 | Flat_Slab for Bridge with system Shear_Wall, span 5-7m, Low load, seismic Moderate, env XC2; requires f'c ≥ 38 MPa (preferred 43 MPa) with appropriate slab detailing per ACI/EC2 concepts.
SLB-06090 | Bridge | Shear_Wall | Flat_Slab | 5-7m | Low | Moderate | Marine | XS3 | Flat_Slab_Standard | 42 | 47 | Grade_60 | Normal | Medium | Very_High | 2 | BridgeFlat_Slab5-7mModerateMarine | Flat_Slab for Bridge with system Shear_Wall, span 5-7m, Low load, seismic Moderate, env Marine; requires f'c ≥ 42 MPa (preferred 47 MPa) with appropriate slab detailing per ACI/EC2 concepts.
SLB-06091 | Bridge | Shear_Wall | Flat_Slab | 5-7m | Low | High | Normal | XC1 | Flat_Slab_Standard | 40 | 45 | Grade_60 | Normal | Medium | Very_High | 2 | BridgeFlat_Slab5-7mHighNormal | Flat_Slab for Bridge with system Shear_Wall, span 5-7m, Low load, seismic High, env Normal; requires f'c ≥ 40 MPa (preferred 45 MPa) with appropriate slab detailing per ACI/EC2 concepts.
SLB-06092 | Bridge | Shear_Wall | Flat_Slab | 5-7m | Low | High | XC2 | XC2 | Flat_Slab_Standard | 42 | 47 | Grade_60 | Normal | Medium | Very_High | 2 | BridgeFlat_Slab5-7mHighXC2 | Flat_Slab for Bridge with system Shear_Wall, span 5-7m, Low load, seismic High, env XC2; requires f'c ≥ 42 MPa (preferred 47 MPa) with appropriate slab detailing per ACI/EC2 concepts.
SLB-06093 | Bridge | Shear_Wall | Flat_Slab | 5-7m | Low | High | Marine | XS3 | Flat_Slab_Standard | 46 | 51 | Grade_60 | Normal | Medium | Very_High | 2 | BridgeFlat_Slab5-7mHighMarine | Flat_Slab for Bridge with system Shear_Wall, span 5-7m, Low load, seismic High, env Marine; requires f'c ≥ 46 MPa (preferred 51 MPa) with appropriate slab detailing per ACI/EC2 concepts.
SLB-06094 | Bridge | Shear_Wall | Flat_Slab | 5-7m | Low | Very_High | Normal | XC1 | Flat_Slab_Standard | 44 | 49 | Grade_60 | Normal | Medium | Very_High | 2 | BridgeFlat_Slab5-7mVery_HighNormal | Flat_Slab for Bridge with system Shear_Wall, span 5-7m, Low load, seismic Very_High, env Normal; requires f'c ≥ 44 MPa (preferred 49 MPa) with appropriate slab detailing per ACI/EC2 concepts.
SLB-06095 | Bridge | Shear_Wall | Flat_Slab | 5-7m | Low | Very_High | XC2 | XC2 | Flat_Slab_Standard | 46 | 51 | Grade_60 | Normal | Medium | Very_High | 2 | BridgeFlat_Slab5-7mVery_HighXC2 | Flat_Slab for Bridge with system Shear_Wall, span 5-7m, Low load, seismic Very_High, env XC2; requires f'c ≥ 46 MPa (preferred 51 MPa) with appropriate slab detailing per ACI/EC2 concepts.
SLB-06096 | Bridge | Shear_Wall | Flat_Slab | 5-7m | Low | Very_High | Marine | XS3 | Flat_Slab_Standard | 50 | 55 | Grade_60 | Normal | Medium | Very_High | 2 | BridgeFlat_Slab5-7mVery_HighMarine | Flat_Slab for Bridge with system Shear_Wall, span 5-7m, Low load, seismic Very_High, env Marine; requires f'c ≥ 50 MPa (preferred 55 MPa) with appropriate slab detailing per ACI/EC2 concepts.
SLB-06097 | Bridge | Shear_Wall | Flat_Slab | 5-7m | Medium | Low | Normal | XC1 | Flat_Slab_Standard | 36 | 41 | Grade_60 | Normal | Medium | Very_High | 2 | BridgeFlat_Slab5-7mLowNormal | Flat_Slab for Bridge with system Shear_Wall, span 5-7m, Medium load, seismic Low, env Normal; requires f'c ≥ 36 MPa (preferred 41 MPa) with appropriate slab detailing per ACI/EC2 concepts.
SLB-06098 | Bridge | Shear_Wall | Flat_Slab | 5-7m | Medium | Low | XC2 | XC2 | Flat_Slab_Standard | 38 | 43 | Grade_60 | Normal | Medium | Very_High | 2 | BridgeFlat_Slab5-7mLowXC2 | Flat_Slab for Bridge with system Shear_Wall, span 5-7m, Medium load, seismic Low, env XC2; requires f'c ≥ 38 MPa (preferred 43 MPa) with appropriate slab detailing per ACI/EC2 concepts.
SLB-06099 | Bridge | Shear_Wall | Flat_Slab | 5-7m | Medium | Low | Marine | XS3 | Flat_Slab_Standard | 42 | 47 | Grade_60 | Normal | Medium | Very_High | 2 | BridgeFlat_Slab5-7mLowMarine | Flat_Slab for Bridge with system Shear_Wall, span 5-7m, Medium load, seismic Low, env Marine; requires f'c ≥ 42 MPa (preferred 47 MPa) with appropriate slab detailing per ACI/EC2 concepts.
SLB-06100 | Bridge | Shear_Wall | Flat_Slab | 5-7m | Medium | Moderate | Normal | XC1 | Flat_Slab_Standard | 36 | 41 | Grade_60 | Normal | Medium | Very_High | 2 | BridgeFlat_Slab5-7mModerateNormal | Flat_Slab for Bridge with system Shear_Wall, span 5-7m, Medium load, seismic Moderate, env Normal; requires f'c ≥ 36 MPa (preferred 41 MPa) with appropriate slab detailing per ACI/EC2 concepts.
SLB-06101 | Bridge | Shear_Wall | Flat_Slab | 5-7m | Medium | Moderate | XC2 | XC2 | Flat_Slab_Standard | 38 | 43 | Grade_60 | Normal | Medium | Very_High | 2 | BridgeFlat_Slab5-7mModerateXC2 | Flat_Slab for Bridge with system Shear_Wall, span 5-7m, Medium load, seismic Moderate, env XC2; requires f'c ≥ 38 MPa (preferred 43 MPa) with appropriate slab detailing per ACI/EC2 concepts.
SLB-06102 | Bridge | Shear_Wall | Flat_Slab | 5-7m | Medium | Moderate | Marine | XS3 | Flat_Slab_Standard | 42 | 47 | Grade_60 | Normal | Medium | Very_High | 2 | BridgeFlat_Slab5-7mModerateMarine | Flat_Slab for Bridge with system Shear_Wall, span 5-7m, Medium load, seismic Moderate, env Marine; requires f'c ≥ 42 MPa (preferred 47 MPa) with appropriate slab detailing per ACI/EC2 concepts.
SLB-06103 | Bridge | Shear_Wall | Flat_Slab | 5-7m | Medium | High | Normal | XC1 | Flat_Slab_Standard | 40 | 45 | Grade_60 | Normal | Medium | Very_High | 2 | BridgeFlat_Slab5-7mHighNormal | Flat_Slab for Bridge with system Shear_Wall, span 5-7m, Medium load, seismic High, env Normal; requires f'c ≥ 40 MPa (preferred 45 MPa) with appropriate slab detailing per ACI/EC2 concepts.
SLB-06104 | Bridge | Shear_Wall | Flat_Slab | 5-7m | Medium | High | XC2 | XC2 | Flat_Slab_Standard | 42 | 47 | Grade_60 | Normal | Medium | Very_High | 2 | BridgeFlat_Slab5-7mHighXC2 | Flat_Slab for Bridge with system Shear_Wall, span 5-7m, Medium load, seismic High, env XC2; requires f'c ≥ 42 MPa (preferred 47 MPa) with appropriate slab detailing per ACI/EC2 concepts.
SLB-06105 | Bridge | Shear_Wall | Flat_Slab | 5-7m | Medium | High | Marine | XS3 | Flat_Slab_Standard | 46 | 51 | Grade_60 | Normal | Medium | Very_High | 2 | BridgeFlat_Slab5-7mHighMarine | Flat_Slab for Bridge with system Shear_Wall, span 5-7m, Medium load, seismic High, env Marine; requires f'c ≥ 46 MPa (preferred 51 MPa) with appropriate slab detailing per ACI/EC2 concepts.
SLB-06106 | Bridge | Shear_Wall | Flat_Slab | 5-7m | Medium | Very_High | Normal | XC1 | Flat_Slab_Standard | 44 | 49 | Grade_60 | Normal | Medium | Very_High | 2 | BridgeFlat_Slab5-7mVery_HighNormal | Flat_Slab for Bridge with system Shear_Wall, span 5-7m, Medium load, seismic Very_High, env Normal; requires f'c ≥ 44 MPa (preferred 49 MPa) with appropriate slab detailing per ACI/EC2 concepts.
SLB-06107 | Bridge | Shear_Wall | Flat_Slab | 5-7m | Medium | Very_High | XC2 | XC2 | Flat_Slab_Standard | 46 | 51 | Grade_60 | Normal | Medium | Very_High | 2 | BridgeFlat_Slab5-7mVery_HighXC2 | Flat_Slab for Bridge with system Shear_Wall, span 5-7m, Medium load, seismic Very_High, env XC2; requires f'c ≥ 46 MPa (preferred 51 MPa) with appropriate slab detailing per ACI/EC2 concepts.
SLB-06108 | Bridge | Shear_Wall | Flat_Slab | 5-7m | Medium | Very_High | Marine | XS3 | Flat_Slab_Standard | 50 | 55 | Grade_60 | Normal | Medium | Very_High | 2 | BridgeFlat_Slab5-7mVery_HighMarine | Flat_Slab for Bridge with system Shear_Wall, span 5-7m, Medium load, seismic Very_High, env Marine; requires f'c ≥ 50 MPa (preferred 55 MPa) with appropriate slab detailing per ACI/EC2 concepts.
SLB-06109 | Bridge | Shear_Wall | Flat_Slab | 5-7m | High | Low | Normal | XC1 | Flat_Slab_Drop_Panel | 36 | 41 | Grade_60 | Normal | Medium | Very_High | 2 | BridgeFlat_Slab5-7mLowNormal | Flat_Slab for Bridge with system Shear_Wall, span 5-7m, High load, seismic Low, env Normal; requires f'c ≥ 36 MPa (preferred 41 MPa) with appropriate slab detailing per ACI/EC2 concepts.
SLB-06110 | Bridge | Shear_Wall | Flat_Slab | 5-7m | High | Low | XC2 | XC2 | Flat_Slab_Drop_Panel | 38 | 43 | Grade_60 | Normal | Medium | Very_High | 2 | BridgeFlat_Slab5-7mLowXC2 | Flat_Slab for Bridge with system Shear_Wall, span 5-7m, High load, seismic Low, env XC2; requires f'c ≥ 38 MPa (preferred 43 MPa) with appropriate slab detailing per ACI/EC2 concepts.
SLB-06111 | Bridge | Shear_Wall | Flat_Slab | 5-7m | High | Low | Marine | XS3 | Flat_Slab_Drop_Panel | 42 | 47 | Grade_60 | Normal | Medium | Very_High | 2 | BridgeFlat_Slab5-7mLowMarine | Flat_Slab for Bridge with system Shear_Wall, span 5-7m, High load, seismic Low, env Marine; requires f'c ≥ 42 MPa (preferred 47 MPa) with appropriate slab detailing per ACI/EC2 concepts.
SLB-06112 | Bridge | Shear_Wall | Flat_Slab | 5-7m | High | Moderate | Normal | XC1 | Flat_Slab_Drop_Panel | 36 | 41 | Grade_60 | Normal | Medium | Very_High | 2 | BridgeFlat_Slab5-7mModerateNormal | Flat_Slab for Bridge with system Shear_Wall, span 5-7m, High load, seismic Moderate, env Normal; requires f'c ≥ 36 MPa (preferred 41 MPa) with appropriate slab detailing per ACI/EC2 concepts.
SLB-06113 | Bridge | Shear_Wall | Flat_Slab | 5-7m | High | Moderate | XC2 | XC2 | Flat_Slab_Drop_Panel | 38 | 43 | Grade_60 | Normal | Medium | Very_High | 2 | BridgeFlat_Slab5-7mModerateXC2 | Flat_Slab for Bridge with system Shear_Wall, span 5-7m, High load, seismic Moderate, env XC2; requires f'c ≥ 38 MPa (preferred 43 MPa) with appropriate slab detailing per ACI/EC2 concepts.
SLB-06114 | Bridge | Shear_Wall | Flat_Slab | 5-7m | High | Moderate | Marine | XS3 | Flat_Slab_Drop_Panel | 42 | 47 | Grade_60 | Normal | Medium | Very_High | 2 | BridgeFlat_Slab5-7mModerateMarine | Flat_Slab for Bridge with system Shear_Wall, span 5-7m, High load, seismic Moderate, env Marine; requires f'c ≥ 42 MPa (preferred 47 MPa) with appropriate slab detailing per ACI/EC2 concepts.
SLB-06115 | Bridge | Shear_Wall | Flat_Slab | 5-7m | High | High | Normal | XC1 | Flat_Slab_Drop_Panel | 40 | 45 | Grade_60 | Normal | Medium | Very_High | 2 | BridgeFlat_Slab5-7mHighNormal | Flat_Slab for Bridge with system Shear_Wall, span 5-7m, High load, seismic High, env Normal; requires f'c ≥ 40 MPa (preferred 45 MPa) with appropriate slab detailing per ACI/EC2 concepts.
SLB-06116 | Bridge | Shear_Wall | Flat_Slab | 5-7m | High | High | XC2 | XC2 | Flat_Slab_Drop_Panel | 42 | 47 | Grade_60 | Normal | Medium | Very_High | 2 | BridgeFlat_Slab5-7mHighXC2 | Flat_Slab for Bridge with system Shear_Wall, span 5-7m, High load, seismic High, env XC2; requires f'c ≥ 42 MPa (preferred 47 MPa) with appropriate slab detailing per ACI/EC2 concepts.
SLB-06117 | Bridge | Shear_Wall | Flat_Slab | 5-7m | High | High | Marine | XS3 | Flat_Slab_Drop_Panel | 46 | 51 | Grade_60 | Normal | Medium | Very_High | 2 | BridgeFlat_Slab5-7mHighMarine | Flat_Slab for Bridge with system Shear_Wall, span 5-7m, High load, seismic High, env Marine; requires f'c ≥ 46 MPa (preferred 51 MPa) with appropriate slab detailing per ACI/EC2 concepts.
SLB-06118 | Bridge | Shear_Wall | Flat_Slab | 5-7m | High | Very_High | Normal | XC1 | Flat_Slab_Drop_Panel | 44 | 49 | Grade_60 | Normal | Medium | Very_High | 2 | BridgeFlat_Slab5-7mVery_HighNormal | Flat_Slab for Bridge with system Shear_Wall, span 5-7m, High load, seismic Very_High, env Normal; requires f'c ≥ 44 MPa (preferred 49 MPa) with appropriate slab detailing per ACI/EC2 concepts.
SLB-06119 | Bridge | Shear_Wall | Flat_Slab | 5-7m | High | Very_High | XC2 | XC2 | Flat_Slab_Drop_Panel | 46 | 51 | Grade_60 | Normal | Medium | Very_High | 2 | BridgeFlat_Slab5-7mVery_HighXC2 | Flat_Slab for Bridge with system Shear_Wall, span 5-7m, High load, seismic Very_High, env XC2; requires f'c ≥ 46 MPa (preferred 51 MPa) with appropriate slab detailing per ACI/EC2 concepts.
SLB-06120 | Bridge | Shear_Wall | Flat_Slab | 5-7m | High | Very_High | Marine | XS3 | Flat_Slab_Drop_Panel | 50 | 55 | Grade_60 | Normal | Medium | Very_High | 2 | BridgeFlat_Slab5-7mVery_HighMarine | Flat_Slab for Bridge with system Shear_Wall, span 5-7m, High load, seismic Very_High, env Marine; requires f'c ≥ 50 MPa (preferred 55 MPa) with appropriate slab detailing per ACI/EC2 concepts.
SLB-06121 | Bridge | Shear_Wall | Flat_Slab | 7-10m | Low | Low | Normal | XC1 | Flat_Slab_Drop_Panel | 40 | 45 | Grade_60 | Normal | Medium | Very_High | 2 | BridgeFlat_Slab7-10mLowNormal | Flat_Slab for Bridge with system Shear_Wall, span 7-10m, Low load, seismic Low, env Normal; requires f'c ≥ 40 MPa (preferred 45 MPa) with appropriate slab detailing per ACI/EC2 concepts.
SLB-06122 | Bridge | Shear_Wall | Flat_Slab | 7-10m | Low | Low | XC2 | XC2 | Flat_Slab_Drop_Panel | 42 | 47 | Grade_60 | Normal | Medium | Very_High | 2 | BridgeFlat_Slab7-10mLowXC2 | Flat_Slab for Bridge with system Shear_Wall, span 7-10m, Low load, seismic Low, env XC2; requires f'c ≥ 42 MPa (preferred 47 MPa) with appropriate slab detailing per ACI/EC2 concepts.
SLB-06123 | Bridge | Shear_Wall | Flat_Slab | 7-10m | Low | Low | Marine | XS3 | Flat_Slab_Drop_Panel | 46 | 51 | Grade_60 | Normal | Medium | Very_High | 2 | BridgeFlat_Slab7-10mLowMarine | Flat_Slab for Bridge with system Shear_Wall, span 7-10m, Low load, seismic Low, env Marine; requires f'c ≥ 46 MPa (preferred 51 MPa) with appropriate slab detailing per ACI/EC2 concepts.
SLB-06124 | Bridge | Shear_Wall | Flat_Slab | 7-10m | Low | Moderate | Normal | XC1 | Flat_Slab_Drop_Panel | 40 | 45 | Grade_60 | Normal | Medium | Very_High | 2 | BridgeFlat_Slab7-10mModerateNormal | Flat_Slab for Bridge with system Shear_Wall, span 7-10m, Low load, seismic Moderate, env Normal; requires f'c ≥ 40 MPa (preferred 45 MPa) with appropriate slab detailing per ACI/EC2 concepts.
SLB-06125 | Bridge | Shear_Wall | Flat_Slab | 7-10m | Low | Moderate | XC2 | XC2 | Flat_Slab_Drop_Panel | 42 | 47 | Grade_60 | Normal | Medium | Very_High | 2 | BridgeFlat_Slab7-10mModerateXC2 | Flat_Slab for Bridge with system Shear_Wall, span 7-10m, Low load, seismic Moderate, env XC2; requires f'c ≥ 42 MPa (preferred 47 MPa) with appropriate slab detailing per ACI/EC2 concepts.
SLB-06126 | Bridge | Shear_Wall | Flat_Slab | 7-10m | Low | Moderate | Marine | XS3 | Flat_Slab_Drop_Panel | 46 | 51 | Grade_60 | Normal | Medium | Very_High | 2 | BridgeFlat_Slab7-10mModerateMarine | Flat_Slab for Bridge with system Shear_Wall, span 7-10m, Low load, seismic Moderate, env Marine; requires f'c ≥ 46 MPa (preferred 51 MPa) with appropriate slab detailing per ACI/EC2 concepts.
SLB-06127 | Bridge | Shear_Wall | Flat_Slab | 7-10m | Low | High | Normal | XC1 | Flat_Slab_Drop_Panel | 44 | 49 | Grade_60 | Normal | Medium | Very_High | 2 | BridgeFlat_Slab7-10mHighNormal | Flat_Slab for Bridge with system Shear_Wall, span 7-10m, Low load, seismic High, env Normal; requires f'c ≥ 44 MPa (preferred 49 MPa) with appropriate slab detailing per ACI/EC2 concepts.
SLB-06128 | Bridge | Shear_Wall | Flat_Slab | 7-10m | Low | High | XC2 | XC2 | Flat_Slab_Drop_Panel | 46 | 51 | Grade_60 | Normal | Medium | Very_High | 2 | BridgeFlat_Slab7-10mHighXC2 | Flat_Slab for Bridge with system Shear_Wall, span 7-10m, Low load, seismic High, env XC2; requires f'c ≥ 46 MPa (preferred 51 MPa) with appropriate slab detailing per ACI/EC2 concepts.
SLB-06129 | Bridge | Shear_Wall | Flat_Slab | 7-10m | Low | High | Marine | XS3 | Flat_Slab_Drop_Panel | 50 | 55 | Grade_60 | Normal | Medium | Very_High | 2 | BridgeFlat_Slab7-10mHighMarine | Flat_Slab for Bridge with system Shear_Wall, span 7-10m, Low load, seismic High, env Marine; requires f'c ≥ 50 MPa (preferred 55 MPa) with appropriate slab detailing per ACI/EC2 concepts.
SLB-06130 | Bridge | Shear_Wall | Flat_Slab | 7-10m | Low | Very_High | Normal | XC1 | Flat_Slab_Drop_Panel | 48 | 53 | Grade_60 | Normal | Medium | Very_High | 2 | BridgeFlat_Slab7-10mVery_HighNormal | Flat_Slab for Bridge with system Shear_Wall, span 7-10m, Low load, seismic Very_High, env Normal; requires f'c ≥ 48 MPa (preferred 53 MPa) with appropriate slab detailing per ACI/EC2 concepts.
SLB-06131 | Bridge | Shear_Wall | Flat_Slab | 7-10m | Low | Very_High | XC2 | XC2 | Flat_Slab_Drop_Panel | 50 | 55 | Grade_60 | Normal | Medium | Very_High | 2 | BridgeFlat_Slab7-10mVery_HighXC2 | Flat_Slab for Bridge with system Shear_Wall, span 7-10m, Low load, seismic Very_High, env XC2; requires f'c ≥ 50 MPa (preferred 55 MPa) with appropriate slab detailing per ACI/EC2 concepts.
SLB-06132 | Bridge | Shear_Wall | Flat_Slab | 7-10m | Low | Very_High | Marine | XS3 | Flat_Slab_Drop_Panel | 54 | 59 | Grade_60 | Normal | Medium | Very_High | 2 | BridgeFlat_Slab7-10mVery_HighMarine | Flat_Slab for Bridge with system Shear_Wall, span 7-10m, Low load, seismic Very_High, env Marine; requires f'c ≥ 54 MPa (preferred 59 MPa) with appropriate slab detailing per ACI/EC2 concepts.
SLB-06133 | Bridge | Shear_Wall | Flat_Slab | 7-10m | Medium | Low | Normal | XC1 | Flat_Slab_Drop_Panel | 40 | 45 | Grade_60 | Normal | Medium | Very_High | 2 | BridgeFlat_Slab7-10mLowNormal | Flat_Slab for Bridge with system Shear_Wall, span 7-10m, Medium load, seismic Low, env Normal; requires f'c ≥ 40 MPa (preferred 45 MPa) with appropriate slab detailing per ACI/EC2 concepts.
SLB-06134 | Bridge | Shear_Wall | Flat_Slab | 7-10m | Medium | Low | XC2 | XC2 | Flat_Slab_Drop_Panel | 42 | 47 | Grade_60 | Normal | Medium | Very_High | 2 | BridgeFlat_Slab7-10mLowXC2 | Flat_Slab for Bridge with system Shear_Wall, span 7-10m, Medium load, seismic Low, env XC2; requires f'c ≥ 42 MPa (preferred 47 MPa) with appropriate slab detailing per ACI/EC2 concepts.
SLB-06135 | Bridge | Shear_Wall | Flat_Slab | 7-10m | Medium | Low | Marine | XS3 | Flat_Slab_Drop_Panel | 46 | 51 | Grade_60 | Normal | Medium | Very_High | 2 | BridgeFlat_Slab7-10mLowMarine | Flat_Slab for Bridge with system Shear_Wall, span 7-10m, Medium load, seismic Low, env Marine; requires f'c ≥ 46 MPa (preferred 51 MPa) with appropriate slab detailing per ACI/EC2 concepts.
SLB-06136 | Bridge | Shear_Wall | Flat_Slab | 7-10m | Medium | Moderate | Normal | XC1 | Flat_Slab_Drop_Panel | 40 | 45 | Grade_60 | Normal | Medium | Very_High | 2 | BridgeFlat_Slab7-10mModerateNormal | Flat_Slab for Bridge with system Shear_Wall, span 7-10m, Medium load, seismic Moderate, env Normal; requires f'c ≥ 40 MPa (preferred 45 MPa) with appropriate slab detailing per ACI/EC2 concepts.
SLB-06137 | Bridge | Shear_Wall | Flat_Slab | 7-10m | Medium | Moderate | XC2 | XC2 | Flat_Slab_Drop_Panel | 42 | 47 | Grade_60 | Normal | Medium | Very_High | 2 | BridgeFlat_Slab7-10mModerateXC2 | Flat_Slab for Bridge with system Shear_Wall, span 7-10m, Medium load, seismic Moderate, env XC2; requires f'c ≥ 42 MPa (preferred 47 MPa) with appropriate slab detailing per ACI/EC2 concepts.
SLB-06138 | Bridge | Shear_Wall | Flat_Slab | 7-10m | Medium | Moderate | Marine | XS3 | Flat_Slab_Drop_Panel | 46 | 51 | Grade_60 | Normal | Medium | Very_High | 2 | BridgeFlat_Slab7-10mModerateMarine | Flat_Slab for Bridge with system Shear_Wall, span 7-10m, Medium load, seismic Moderate, env Marine; requires f'c ≥ 46 MPa (preferred 51 MPa) with appropriate slab detailing per ACI/EC2 concepts.
SLB-06139 | Bridge | Shear_Wall | Flat_Slab | 7-10m | Medium | High | Normal | XC1 | Flat_Slab_Drop_Panel | 44 | 49 | Grade_60 | Normal | Medium | Very_High | 2 | BridgeFlat_Slab7-10mHighNormal | Flat_Slab for Bridge with system Shear_Wall, span 7-10m, Medium load, seismic High, env Normal; requires f'c ≥ 44 MPa (preferred 49 MPa) with appropriate slab detailing per ACI/EC2 concepts.
SLB-06140 | Bridge | Shear_Wall | Flat_Slab | 7-10m | Medium | High | XC2 | XC2 | Flat_Slab_Drop_Panel | 46 | 51 | Grade_60 | Normal | Medium | Very_High | 2 | BridgeFlat_Slab7-10mHighXC2 | Flat_Slab for Bridge with system Shear_Wall, span 7-10m, Medium load, seismic High, env XC2; requires f'c ≥ 46 MPa (preferred 51 MPa) with appropriate slab detailing per ACI/EC2 concepts.
SLB-06141 | Bridge | Shear_Wall | Flat_Slab | 7-10m | Medium | High | Marine | XS3 | Flat_Slab_Drop_Panel | 50 | 55 | Grade_60 | Normal | Medium | Very_High | 2 | BridgeFlat_Slab7-10mHighMarine | Flat_Slab for Bridge with system Shear_Wall, span 7-10m, Medium load, seismic High, env Marine; requires f'c ≥ 50 MPa (preferred 55 MPa) with appropriate slab detailing per ACI/EC2 concepts.
SLB-06142 | Bridge | Shear_Wall | Flat_Slab | 7-10m | Medium | Very_High | Normal | XC1 | Flat_Slab_Drop_Panel | 48 | 53 | Grade_60 | Normal | Medium | Very_High | 2 | BridgeFlat_Slab7-10mVery_HighNormal | Flat_Slab for Bridge with system Shear_Wall, span 7-10m, Medium load, seismic Very_High, env Normal; requires f'c ≥ 48 MPa (preferred 53 MPa) with appropriate slab detailing per ACI/EC2 concepts.
SLB-06143 | Bridge | Shear_Wall | Flat_Slab | 7-10m | Medium | Very_High | XC2 | XC2 | Flat_Slab_Drop_Panel | 50 | 55 | Grade_60 | Normal | Medium | Very_High | 2 | BridgeFlat_Slab7-10mVery_HighXC2 | Flat_Slab for Bridge with system Shear_Wall, span 7-10m, Medium load, seismic Very_High, env XC2; requires f'c ≥ 50 MPa (preferred 55 MPa) with appropriate slab detailing per ACI/EC2 concepts.
SLB-06144 | Bridge | Shear_Wall | Flat_Slab | 7-10m | Medium | Very_High | Marine | XS3 | Flat_Slab_Drop_Panel | 54 | 59 | Grade_60 | Normal | Medium | Very_High | 2 | BridgeFlat_Slab7-10mVery_HighMarine | Flat_Slab for Bridge with system Shear_Wall, span 7-10m, Medium load, seismic Very_High, env Marine; requires f'c ≥ 54 MPa (preferred 59 MPa) with appropriate slab detailing per ACI/EC2 concepts.
SLB-06145 | Bridge | Shear_Wall | Flat_Slab | 7-10m | High | Low | Normal | XC1 | Flat_Slab_Drop_Panel | 40 | 45 | Grade_60 | Normal | Medium | Very_High | 2 | BridgeFlat_Slab7-10mLowNormal | Flat_Slab for Bridge with system Shear_Wall, span 7-10m, High load, seismic Low, env Normal; requires f'c ≥ 40 MPa (preferred 45 MPa) with appropriate slab detailing per ACI/EC2 concepts.
SLB-06146 | Bridge | Shear_Wall | Flat_Slab | 7-10m | High | Low | XC2 | XC2 | Flat_Slab_Drop_Panel | 42 | 47 | Grade_60 | Normal | Medium | Very_High | 2 | BridgeFlat_Slab7-10mLowXC2 | Flat_Slab for Bridge with system Shear_Wall, span 7-10m, High load, seismic Low, env XC2; requires f'c ≥ 42 MPa (preferred 47 MPa) with appropriate slab detailing per ACI/EC2 concepts.
SLB-06147 | Bridge | Shear_Wall | Flat_Slab | 7-10m | High | Low | Marine | XS3 | Flat_Slab_Drop_Panel | 46 | 51 | Grade_60 | Normal | Medium | Very_High | 2 | BridgeFlat_Slab7-10mLowMarine | Flat_Slab for Bridge with system Shear_Wall, span 7-10m, High load, seismic Low, env Marine; requires f'c ≥ 46 MPa (preferred 51 MPa) with appropriate slab detailing per ACI/EC2 concepts.
SLB-06148 | Bridge | Shear_Wall | Flat_Slab | 7-10m | High | Moderate | Normal | XC1 | Flat_Slab_Drop_Panel | 40 | 45 | Grade_60 | Normal | Medium | Very_High | 2 | BridgeFlat_Slab7-10mModerateNormal | Flat_Slab for Bridge with system Shear_Wall, span 7-10m, High load, seismic Moderate, env Normal; requires f'c ≥ 40 MPa (preferred 45 MPa) with appropriate slab detailing per ACI/EC2 concepts.
SLB-06149 | Bridge | Shear_Wall | Flat_Slab | 7-10m | High | Moderate | XC2 | XC2 | Flat_Slab_Drop_Panel | 42 | 47 | Grade_60 | Normal | Medium | Very_High | 2 | BridgeFlat_Slab7-10mModerateXC2 | Flat_Slab for Bridge with system Shear_Wall, span 7-10m, High load, seismic Moderate, env XC2; requires f'c ≥ 42 MPa (preferred 47 MPa) with appropriate slab detailing per ACI/EC2 concepts.
SLB-06150 | Bridge | Shear_Wall | Flat_Slab | 7-10m | High | Moderate | Marine | XS3 | Flat_Slab_Drop_Panel | 46 | 51 | Grade_60 | Normal | Medium | Very_High | 2 | BridgeFlat_Slab7-10mModerateMarine | Flat_Slab for Bridge with system Shear_Wall, span 7-10m, High load, seismic Moderate, env Marine; requires f'c ≥ 46 MPa (preferred 51 MPa) with appropriate slab detailing per ACI/EC2 concepts.
SLB-06151 | Bridge | Shear_Wall | Flat_Slab | 7-10m | High | High | Normal | XC1 | Flat_Slab_Drop_Panel | 44 | 49 | Grade_60 | Normal | Medium | Very_High | 2 | BridgeFlat_Slab7-10mHighNormal | Flat_Slab for Bridge with system Shear_Wall, span 7-10m, High load, seismic High, env Normal; requires f'c ≥ 44 MPa (preferred 49 MPa) with appropriate slab detailing per ACI/EC2 concepts.
SLB-06152 | Bridge | Shear_Wall | Flat_Slab | 7-10m | High | High | XC2 | XC2 | Flat_Slab_Drop_Panel | 46 | 51 | Grade_60 | Normal | Medium | Very_High | 2 | BridgeFlat_Slab7-10mHighXC2 | Flat_Slab for Bridge with system Shear_Wall, span 7-10m, High load, seismic High, env XC2; requires f'c ≥ 46 MPa (preferred 51 MPa) with appropriate slab detailing per ACI/EC2 concepts.
SLB-06153 | Bridge | Shear_Wall | Flat_Slab | 7-10m | High | High | Marine | XS3 | Flat_Slab_Drop_Panel | 50 | 55 | Grade_60 | Normal | Medium | Very_High | 2 | BridgeFlat_Slab7-10mHighMarine | Flat_Slab for Bridge with system Shear_Wall, span 7-10m, High load, seismic High, env Marine; requires f'c ≥ 50 MPa (preferred 55 MPa) with appropriate slab detailing per ACI/EC2 concepts.
SLB-06154 | Bridge | Shear_Wall | Flat_Slab | 7-10m | High | Very_High | Normal | XC1 | Flat_Slab_Drop_Panel | 48 | 53 | Grade_60 | Normal | Medium | Very_High | 2 | BridgeFlat_Slab7-10mVery_HighNormal | Flat_Slab for Bridge with system Shear_Wall, span 7-10m, High load, seismic Very_High, env Normal; requires f'c ≥ 48 MPa (preferred 53 MPa) with appropriate slab detailing per ACI/EC2 concepts.
SLB-06155 | Bridge | Shear_Wall | Flat_Slab | 7-10m | High | Very_High | XC2 | XC2 | Flat_Slab_Drop_Panel | 50 | 55 | Grade_60 | Normal | Medium | Very_High | 2 | BridgeFlat_Slab7-10mVery_HighXC2 | Flat_Slab for Bridge with system Shear_Wall, span 7-10m, High load, seismic Very_High, env XC2; requires f'c ≥ 50 MPa (preferred 55 MPa) with appropriate slab detailing per ACI/EC2 concepts.
SLB-06156 | Bridge | Shear_Wall | Flat_Slab | 7-10m | High | Very_High | Marine | XS3 | Flat_Slab_Drop_Panel | 54 | 59 | Grade_60 | Normal | Medium | Very_High | 2 | BridgeFlat_Slab7-10mVery_HighMarine | Flat_Slab for Bridge with system Shear_Wall, span 7-10m, High load, seismic Very_High, env Marine; requires f'c ≥ 54 MPa (preferred 59 MPa) with appropriate slab detailing per ACI/EC2 concepts.
SLB-06157 | Bridge | Dual_System | One_Way_Slab | 3-5m | Low | Low | Normal | XC1 | RC_One_Way_Slab | 28 | 33 | Grade_60 | Normal | Medium | Very_High | 2 | BridgeOne_Way_Slab3-5mLowNormal | One_Way_Slab for Bridge with system Dual_System, span 3-5m, Low load, seismic Low, env Normal; requires f'c ≥ 28 MPa (preferred 33 MPa) with appropriate slab detailing per ACI/EC2 concepts.
SLB-06158 | Bridge | Dual_System | One_Way_Slab | 3-5m | Low | Low | XC2 | XC2 | RC_One_Way_Slab | 30 | 35 | Grade_60 | Normal | Medium | Very_High | 2 | BridgeOne_Way_Slab3-5mLowXC2 | One_Way_Slab for Bridge with system Dual_System, span 3-5m, Low load, seismic Low, env XC2; requires f'c ≥ 30 MPa (preferred 35 MPa) with appropriate slab detailing per ACI/EC2 concepts.
SLB-06159 | Bridge | Dual_System | One_Way_Slab | 3-5m | Low | Low | Marine | XS3 | RC_One_Way_Slab | 34 | 39 | Grade_60 | Normal | Medium | Very_High | 2 | BridgeOne_Way_Slab3-5mLowMarine | One_Way_Slab for Bridge with system Dual_System, span 3-5m, Low load, seismic Low, env Marine; requires f'c ≥ 34 MPa (preferred 39 MPa) with appropriate slab detailing per ACI/EC2 concepts.
SLB-06160 | Bridge | Dual_System | One_Way_Slab | 3-5m | Low | Moderate | Normal | XC1 | RC_One_Way_Slab | 28 | 33 | Grade_60 | Normal | Medium | Very_High | 2 | BridgeOne_Way_Slab3-5mModerateNormal | One_Way_Slab for Bridge with system Dual_System, span 3-5m, Low load, seismic Moderate, env Normal; requires f'c ≥ 28 MPa (preferred 33 MPa) with appropriate slab detailing per ACI/EC2 concepts.
SLB-06161 | Bridge | Dual_System | One_Way_Slab | 3-5m | Low | Moderate | XC2 | XC2 | RC_One_Way_Slab | 30 | 35 | Grade_60 | Normal | Medium | Very_High | 2 | BridgeOne_Way_Slab3-5mModerateXC2 | One_Way_Slab for Bridge with system Dual_System, span 3-5m, Low load, seismic Moderate, env XC2; requires f'c ≥ 30 MPa (preferred 35 MPa) with appropriate slab detailing per ACI/EC2 concepts.
SLB-06162 | Bridge | Dual_System | One_Way_Slab | 3-5m | Low | Moderate | Marine | XS3 | RC_One_Way_Slab | 34 | 39 | Grade_60 | Normal | Medium | Very_High | 2 | BridgeOne_Way_Slab3-5mModerateMarine | One_Way_Slab for Bridge with system Dual_System, span 3-5m, Low load, seismic Moderate, env Marine; requires f'c ≥ 34 MPa (preferred 39 MPa) with appropriate slab detailing per ACI/EC2 concepts.
SLB-06163 | Bridge | Dual_System | One_Way_Slab | 3-5m | Low | High | Normal | XC1 | RC_One_Way_Slab | 32 | 37 | Grade_60 | Normal | Medium | Very_High | 2 | BridgeOne_Way_Slab3-5mHighNormal | One_Way_Slab for Bridge with system Dual_System, span 3-5m, Low load, seismic High, env Normal; requires f'c ≥ 32 MPa (preferred 37 MPa) with appropriate slab detailing per ACI/EC2 concepts.
SLB-06164 | Bridge | Dual_System | One_Way_Slab | 3-5m | Low | High | XC2 | XC2 | RC_One_Way_Slab | 34 | 39 | Grade_60 | Normal | Medium | Very_High | 2 | BridgeOne_Way_Slab3-5mHighXC2 | One_Way_Slab for Bridge with system Dual_System, span 3-5m, Low load, seismic High, env XC2; requires f'c ≥ 34 MPa (preferred 39 MPa) with appropriate slab detailing per ACI/EC2 concepts.
SLB-06165 | Bridge | Dual_System | One_Way_Slab | 3-5m | Low | High | Marine | XS3 | RC_One_Way_Slab | 38 | 43 | Grade_60 | Normal | Medium | Very_High | 2 | BridgeOne_Way_Slab3-5mHighMarine | One_Way_Slab for Bridge with system Dual_System, span 3-5m, Low load, seismic High, env Marine; requires f'c ≥ 38 MPa (preferred 43 MPa) with appropriate slab detailing per ACI/EC2 concepts.
SLB-06166 | Bridge | Dual_System | One_Way_Slab | 3-5m | Low | Very_High | Normal | XC1 | RC_One_Way_Slab | 36 | 41 | Grade_60 | Normal | Medium | Very_High | 2 | BridgeOne_Way_Slab3-5mVery_HighNormal | One_Way_Slab for Bridge with system Dual_System, span 3-5m, Low load, seismic Very_High, env Normal; requires f'c ≥ 36 MPa (preferred 41 MPa) with appropriate slab detailing per ACI/EC2 concepts.
SLB-06167 | Bridge | Dual_System | One_Way_Slab | 3-5m | Low | Very_High | XC2 | XC2 | RC_One_Way_Slab | 38 | 43 | Grade_60 | Normal | Medium | Very_High | 2 | BridgeOne_Way_Slab3-5mVery_HighXC2 | One_Way_Slab for Bridge with system Dual_System, span 3-5m, Low load, seismic Very_High, env XC2; requires f'c ≥ 38 MPa (preferred 43 MPa) with appropriate slab detailing per ACI/EC2 concepts.
SLB-06168 | Bridge | Dual_System | One_Way_Slab | 3-5m | Low | Very_High | Marine | XS3 | RC_One_Way_Slab | 42 | 47 | Grade_60 | Normal | Medium | Very_High | 2 | BridgeOne_Way_Slab3-5mVery_HighMarine | One_Way_Slab for Bridge with system Dual_System, span 3-5m, Low load, seismic Very_High, env Marine; requires f'c ≥ 42 MPa (preferred 47 MPa) with appropriate slab detailing per ACI/EC2 concepts.
SLB-06169 | Bridge | Dual_System | One_Way_Slab | 3-5m | Medium | Low | Normal | XC1 | RC_One_Way_Slab | 28 | 33 | Grade_60 | Normal | Medium | Very_High | 2 | BridgeOne_Way_Slab3-5mLowNormal | One_Way_Slab for Bridge with system Dual_System, span 3-5m, Medium load, seismic Low, env Normal; requires f'c ≥ 28 MPa (preferred 33 MPa) with appropriate slab detailing per ACI/EC2 concepts.
SLB-06170 | Bridge | Dual_System | One_Way_Slab | 3-5m | Medium | Low | XC2 | XC2 | RC_One_Way_Slab | 30 | 35 | Grade_60 | Normal | Medium | Very_High | 2 | BridgeOne_Way_Slab3-5mLowXC2 | One_Way_Slab for Bridge with system Dual_System, span 3-5m, Medium load, seismic Low, env XC2; requires f'c ≥ 30 MPa (preferred 35 MPa) with appropriate slab detailing per ACI/EC2 concepts.
SLB-06171 | Bridge | Dual_System | One_Way_Slab | 3-5m | Medium | Low | Marine | XS3 | RC_One_Way_Slab | 34 | 39 | Grade_60 | Normal | Medium | Very_High | 2 | BridgeOne_Way_Slab3-5mLowMarine | One_Way_Slab for Bridge with system Dual_System, span 3-5m, Medium load, seismic Low, env Marine; requires f'c ≥ 34 MPa (preferred 39 MPa) with appropriate slab detailing per ACI/EC2 concepts.
SLB-06172 | Bridge | Dual_System | One_Way_Slab | 3-5m | Medium | Moderate | Normal | XC1 | RC_One_Way_Slab | 28 | 33 | Grade_60 | Normal | Medium | Very_High | 2 | BridgeOne_Way_Slab3-5mModerateNormal | One_Way_Slab for Bridge with system Dual_System, span 3-5m, Medium load, seismic Moderate, env Normal; requires f'c ≥ 28 MPa (preferred 33 MPa) with appropriate slab detailing per ACI/EC2 concepts.
SLB-06173 | Bridge | Dual_System | One_Way_Slab | 3-5m | Medium | Moderate | XC2 | XC2 | RC_One_Way_Slab | 30 | 35 | Grade_60 | Normal | Medium | Very_High | 2 | BridgeOne_Way_Slab3-5mModerateXC2 | One_Way_Slab for Bridge with system Dual_System, span 3-5m, Medium load, seismic Moderate, env XC2; requires f'c ≥ 30 MPa (preferred 35 MPa) with appropriate slab detailing per ACI/EC2 concepts.
SLB-06174 | Bridge | Dual_System | One_Way_Slab | 3-5m | Medium | Moderate | Marine | XS3 | RC_One_Way_Slab | 34 | 39 | Grade_60 | Normal | Medium | Very_High | 2 | BridgeOne_Way_Slab3-5mModerateMarine | One_Way_Slab for Bridge with system Dual_System, span 3-5m, Medium load, seismic Moderate, env Marine; requires f'c ≥ 34 MPa (preferred 39 MPa) with appropriate slab detailing per ACI/EC2 concepts.
SLB-06175 | Bridge | Dual_System | One_Way_Slab | 3-5m | Medium | High | Normal | XC1 | RC_One_Way_Slab | 32 | 37 | Grade_60 | Normal | Medium | Very_High | 2 | BridgeOne_Way_Slab3-5mHighNormal | One_Way_Slab for Bridge with system Dual_System, span 3-5m, Medium load, seismic High, env Normal; requires f'c ≥ 32 MPa (preferred 37 MPa) with appropriate slab detailing per ACI/EC2 concepts.
SLB-06176 | Bridge | Dual_System | One_Way_Slab | 3-5m | Medium | High | XC2 | XC2 | RC_One_Way_Slab | 34 | 39 | Grade_60 | Normal | Medium | Very_High | 2 | BridgeOne_Way_Slab3-5mHighXC2 | One_Way_Slab for Bridge with system Dual_System, span 3-5m, Medium load, seismic High, env XC2; requires f'c ≥ 34 MPa (preferred 39 MPa) with appropriate slab detailing per ACI/EC2 concepts.
SLB-06177 | Bridge | Dual_System | One_Way_Slab | 3-5m | Medium | High | Marine | XS3 | RC_One_Way_Slab | 38 | 43 | Grade_60 | Normal | Medium | Very_High | 2 | BridgeOne_Way_Slab3-5mHighMarine | One_Way_Slab for Bridge with system Dual_System, span 3-5m, Medium load, seismic High, env Marine; requires f'c ≥ 38 MPa (preferred 43 MPa) with appropriate slab detailing per ACI/EC2 concepts.
SLB-06178 | Bridge | Dual_System | One_Way_Slab | 3-5m | Medium | Very_High | Normal | XC1 | RC_One_Way_Slab | 36 | 41 | Grade_60 | Normal | Medium | Very_High | 2 | BridgeOne_Way_Slab3-5mVery_HighNormal | One_Way_Slab for Bridge with system Dual_System, span 3-5m, Medium load, seismic Very_High, env Normal; requires f'c ≥ 36 MPa (preferred 41 MPa) with appropriate slab detailing per ACI/EC2 concepts.
SLB-06179 | Bridge | Dual_System | One_Way_Slab | 3-5m | Medium | Very_High | XC2 | XC2 | RC_One_Way_Slab | 38 | 43 | Grade_60 | Normal | Medium | Very_High | 2 | BridgeOne_Way_Slab3-5mVery_HighXC2 | One_Way_Slab for Bridge with system Dual_System, span 3-5m, Medium load, seismic Very_High, env XC2; requires f'c ≥ 38 MPa (preferred 43 MPa) with appropriate slab detailing per ACI/EC2 concepts.
SLB-06180 | Bridge | Dual_System | One_Way_Slab | 3-5m | Medium | Very_High | Marine | XS3 | RC_One_Way_Slab | 42 | 47 | Grade_60 | Normal | Medium | Very_High | 2 | BridgeOne_Way_Slab3-5mVery_HighMarine | One_Way_Slab for Bridge with system Dual_System, span 3-5m, Medium load, seismic Very_High, env Marine; requires f'c ≥ 42 MPa (preferred 47 MPa) with appropriate slab detailing per ACI/EC2 concepts.
SLB-06181 | Bridge | Dual_System | One_Way_Slab | 3-5m | High | Low | Normal | XC1 | RC_One_Way_Slab | 28 | 33 | Grade_60 | Normal | Medium | Very_High | 2 | BridgeOne_Way_Slab3-5mLowNormal | One_Way_Slab for Bridge with system Dual_System, span 3-5m, High load, seismic Low, env Normal; requires f'c ≥ 28 MPa (preferred 33 MPa) with appropriate slab detailing per ACI/EC2 concepts.
SLB-06182 | Bridge | Dual_System | One_Way_Slab | 3-5m | High | Low | XC2 | XC2 | RC_One_Way_Slab | 30 | 35 | Grade_60 | Normal | Medium | Very_High | 2 | BridgeOne_Way_Slab3-5mLowXC2 | One_Way_Slab for Bridge with system Dual_System, span 3-5m, High load, seismic Low, env XC2; requires f'c ≥ 30 MPa (preferred 35 MPa) with appropriate slab detailing per ACI/EC2 concepts.
SLB-06183 | Bridge | Dual_System | One_Way_Slab | 3-5m | High | Low | Marine | XS3 | RC_One_Way_Slab | 34 | 39 | Grade_60 | Normal | Medium | Very_High | 2 | BridgeOne_Way_Slab3-5mLowMarine | One_Way_Slab for Bridge with system Dual_System, span 3-5m, High load, seismic Low, env Marine; requires f'c ≥ 34 MPa (preferred 39 MPa) with appropriate slab detailing per ACI/EC2 concepts.
SLB-06184 | Bridge | Dual_System | One_Way_Slab | 3-5m | High | Moderate | Normal | XC1 | RC_One_Way_Slab | 28 | 33 | Grade_60 | Normal | Medium | Very_High | 2 | BridgeOne_Way_Slab3-5mModerateNormal | One_Way_Slab for Bridge with system Dual_System, span 3-5m, High load, seismic Moderate, env Normal; requires f'c ≥ 28 MPa (preferred 33 MPa) with appropriate slab detailing per ACI/EC2 concepts.
SLB-06185 | Bridge | Dual_System | One_Way_Slab | 3-5m | High | Moderate | XC2 | XC2 | RC_One_Way_Slab | 30 | 35 | Grade_60 | Normal | Medium | Very_High | 2 | BridgeOne_Way_Slab3-5mModerateXC2 | One_Way_Slab for Bridge with system Dual_System, span 3-5m, High load, seismic Moderate, env XC2; requires f'c ≥ 30 MPa (preferred 35 MPa) with appropriate slab detailing per ACI/EC2 concepts.
SLB-06186 | Bridge | Dual_System | One_Way_Slab | 3-5m | High | Moderate | Marine | XS3 | RC_One_Way_Slab | 34 | 39 | Grade_60 | Normal | Medium | Very_High | 2 | BridgeOne_Way_Slab3-5mModerateMarine | One_Way_Slab for Bridge with system Dual_System, span 3-5m, High load, seismic Moderate, env Marine; requires f'c ≥ 34 MPa (preferred 39 MPa) with appropriate slab detailing per ACI/EC2 concepts.
SLB-06187 | Bridge | Dual_System | One_Way_Slab | 3-5m | High | High | Normal | XC1 | RC_One_Way_Slab | 32 | 37 | Grade_60 | Normal | Medium | Very_High | 2 | BridgeOne_Way_Slab3-5mHighNormal | One_Way_Slab for Bridge with system Dual_System, span 3-5m, High load, seismic High, env Normal; requires f'c ≥ 32 MPa (preferred 37 MPa) with appropriate slab detailing per ACI/EC2 concepts.
SLB-06188 | Bridge | Dual_System | One_Way_Slab | 3-5m | High | High | XC2 | XC2 | RC_One_Way_Slab | 34 | 39 | Grade_60 | Normal | Medium | Very_High | 2 | BridgeOne_Way_Slab3-5mHighXC2 | One_Way_Slab for Bridge with system Dual_System, span 3-5m, High load, seismic High, env XC2; requires f'c ≥ 34 MPa (preferred 39 MPa) with appropriate slab detailing per ACI/EC2 concepts.
SLB-06189 | Bridge | Dual_System | One_Way_Slab | 3-5m | High | High | Marine | XS3 | RC_One_Way_Slab | 38 | 43 | Grade_60 | Normal | Medium | Very_High | 2 | BridgeOne_Way_Slab3-5mHighMarine | One_Way_Slab for Bridge with system Dual_System, span 3-5m, High load, seismic High, env Marine; requires f'c ≥ 38 MPa (preferred 43 MPa) with appropriate slab detailing per ACI/EC2 concepts.
SLB-06190 | Bridge | Dual_System | One_Way_Slab | 3-5m | High | Very_High | Normal | XC1 | RC_One_Way_Slab | 36 | 41 | Grade_60 | Normal | Medium | Very_High | 2 | BridgeOne_Way_Slab3-5mVery_HighNormal | One_Way_Slab for Bridge with system Dual_System, span 3-5m, High load, seismic Very_High, env Normal; requires f'c ≥ 36 MPa (preferred 41 MPa) with appropriate slab detailing per ACI/EC2 concepts.
SLB-06191 | Bridge | Dual_System | One_Way_Slab | 3-5m | High | Very_High | XC2 | XC2 | RC_One_Way_Slab | 38 | 43 | Grade_60 | Normal | Medium | Very_High | 2 | BridgeOne_Way_Slab3-5mVery_HighXC2 | One_Way_Slab for Bridge with system Dual_System, span 3-5m, High load, seismic Very_High, env XC2; requires f'c ≥ 38 MPa (preferred 43 MPa) with appropriate slab detailing per ACI/EC2 concepts.
SLB-06192 | Bridge | Dual_System | One_Way_Slab | 3-5m | High | Very_High | Marine | XS3 | RC_One_Way_Slab | 42 | 47 | Grade_60 | Normal | Medium | Very_High | 2 | BridgeOne_Way_Slab3-5mVery_HighMarine | One_Way_Slab for Bridge with system Dual_System, span 3-5m, High load, seismic Very_High, env Marine; requires f'c ≥ 42 MPa (preferred 47 MPa) with appropriate slab detailing per ACI/EC2 concepts.
SLB-06193 | Bridge | Dual_System | One_Way_Slab | 5-7m | Low | Low | Normal | XC1 | RC_One_Way_Slab | 32 | 37 | Grade_60 | Normal | Medium | Very_High | 2 | BridgeOne_Way_Slab5-7mLowNormal | One_Way_Slab for Bridge with system Dual_System, span 5-7m, Low load, seismic Low, env Normal; requires f'c ≥ 32 MPa (preferred 37 MPa) with appropriate slab detailing per ACI/EC2 concepts.
SLB-06194 | Bridge | Dual_System | One_Way_Slab | 5-7m | Low | Low | XC2 | XC2 | RC_One_Way_Slab | 34 | 39 | Grade_60 | Normal | Medium | Very_High | 2 | BridgeOne_Way_Slab5-7mLowXC2 | One_Way_Slab for Bridge with system Dual_System, span 5-7m, Low load, seismic Low, env XC2; requires f'c ≥ 34 MPa (preferred 39 MPa) with appropriate slab detailing per ACI/EC2 concepts.
SLB-06195 | Bridge | Dual_System | One_Way_Slab | 5-7m | Low | Low | Marine | XS3 | RC_One_Way_Slab | 38 | 43 | Grade_60 | Normal | Medium | Very_High | 2 | BridgeOne_Way_Slab5-7mLowMarine | One_Way_Slab for Bridge with system Dual_System, span 5-7m, Low load, seismic Low, env Marine; requires f'c ≥ 38 MPa (preferred 43 MPa) with appropriate slab detailing per ACI/EC2 concepts.
SLB-06196 | Bridge | Dual_System | One_Way_Slab | 5-7m | Low | Moderate | Normal | XC1 | RC_One_Way_Slab | 32 | 37 | Grade_60 | Normal | Medium | Very_High | 2 | BridgeOne_Way_Slab5-7mModerateNormal | One_Way_Slab for Bridge with system Dual_System, span 5-7m, Low load, seismic Moderate, env Normal; requires f'c ≥ 32 MPa (preferred 37 MPa) with appropriate slab detailing per ACI/EC2 concepts.
SLB-06197 | Bridge | Dual_System | One_Way_Slab | 5-7m | Low | Moderate | XC2 | XC2 | RC_One_Way_Slab | 34 | 39 | Grade_60 | Normal | Medium | Very_High | 2 | BridgeOne_Way_Slab5-7mModerateXC2 | One_Way_Slab for Bridge with system Dual_System, span 5-7m, Low load, seismic Moderate, env XC2; requires f'c ≥ 34 MPa (preferred 39 MPa) with appropriate slab detailing per ACI/EC2 concepts.
SLB-06198 | Bridge | Dual_System | One_Way_Slab | 5-7m | Low | Moderate | Marine | XS3 | RC_One_Way_Slab | 38 | 43 | Grade_60 | Normal | Medium | Very_High | 2 | BridgeOne_Way_Slab5-7mModerateMarine | One_Way_Slab for Bridge with system Dual_System, span 5-7m, Low load, seismic Moderate, env Marine; requires f'c ≥ 38 MPa (preferred 43 MPa) with appropriate slab detailing per ACI/EC2 concepts.
SLB-06199 | Bridge | Dual_System | One_Way_Slab | 5-7m | Low | High | Normal | XC1 | RC_One_Way_Slab | 36 | 41 | Grade_60 | Normal | Medium | Very_High | 2 | BridgeOne_Way_Slab5-7mHighNormal | One_Way_Slab for Bridge with system Dual_System, span 5-7m, Low load, seismic High, env Normal; requires f'c ≥ 36 MPa (preferred 41 MPa) with appropriate slab detailing per ACI/EC2 concepts.
SLB-06200 | Bridge | Dual_System | One_Way_Slab | 5-7m | Low | High | XC2 | XC2 | RC_One_Way_Slab | 38 | 43 | Grade_60 | Normal | Medium | Very_High | 2 | BridgeOne_Way_Slab5-7mHighXC2 | One_Way_Slab for Bridge with system Dual_System, span 5-7m, Low load, seismic High, env XC2; requires f'c ≥ 38 MPa (preferred 43 MPa) with appropriate slab detailing per ACI/EC2 concepts.
SLB-06201 | Bridge | Dual_System | One_Way_Slab | 5-7m | Low | High | Marine | XS3 | RC_One_Way_Slab | 42 | 47 | Grade_60 | Normal | Medium | Very_High | 2 | BridgeOne_Way_Slab5-7mHighMarine | One_Way_Slab for Bridge with system Dual_System, span 5-7m, Low load, seismic High, env Marine; requires f'c ≥ 42 MPa (preferred 47 MPa) with appropriate slab detailing per ACI/EC2 concepts.
SLB-06202 | Bridge | Dual_System | One_Way_Slab | 5-7m | Low | Very_High | Normal | XC1 | RC_One_Way_Slab | 40 | 45 | Grade_60 | Normal | Medium | Very_High | 2 | BridgeOne_Way_Slab5-7mVery_HighNormal | One_Way_Slab for Bridge with system Dual_System, span 5-7m, Low load, seismic Very_High, env Normal; requires f'c ≥ 40 MPa (preferred 45 MPa) with appropriate slab detailing per ACI/EC2 concepts.
SLB-06203 | Bridge | Dual_System | One_Way_Slab | 5-7m | Low | Very_High | XC2 | XC2 | RC_One_Way_Slab | 42 | 47 | Grade_60 | Normal | Medium | Very_High | 2 | BridgeOne_Way_Slab5-7mVery_HighXC2 | One_Way_Slab for Bridge with system Dual_System, span 5-7m, Low load, seismic Very_High, env XC2; requires f'c ≥ 42 MPa (preferred 47 MPa) with appropriate slab detailing per ACI/EC2 concepts.
SLB-06204 | Bridge | Dual_System | One_Way_Slab | 5-7m | Low | Very_High | Marine | XS3 | RC_One_Way_Slab | 46 | 51 | Grade_60 | Normal | Medium | Very_High | 2 | BridgeOne_Way_Slab5-7mVery_HighMarine | One_Way_Slab for Bridge with system Dual_System, span 5-7m, Low load, seismic Very_High, env Marine; requires f'c ≥ 46 MPa (preferred 51 MPa) with appropriate slab detailing per ACI/EC2 concepts.
SLB-06205 | Bridge | Dual_System | One_Way_Slab | 5-7m | Medium | Low | Normal | XC1 | RC_One_Way_Slab | 32 | 37 | Grade_60 | Normal | Medium | Very_High | 2 | BridgeOne_Way_Slab5-7mLowNormal | One_Way_Slab for Bridge with system Dual_System, span 5-7m, Medium load, seismic Low, env Normal; requires f'c ≥ 32 MPa (preferred 37 MPa) with appropriate slab detailing per ACI/EC2 concepts.
SLB-06206 | Bridge | Dual_System | One_Way_Slab | 5-7m | Medium | Low | XC2 | XC2 | RC_One_Way_Slab | 34 | 39 | Grade_60 | Normal | Medium | Very_High | 2 | BridgeOne_Way_Slab5-7mLowXC2 | One_Way_Slab for Bridge with system Dual_System, span 5-7m, Medium load, seismic Low, env XC2; requires f'c ≥ 34 MPa (preferred 39 MPa) with appropriate slab detailing per ACI/EC2 concepts.
SLB-06207 | Bridge | Dual_System | One_Way_Slab | 5-7m | Medium | Low | Marine | XS3 | RC_One_Way_Slab | 38 | 43 | Grade_60 | Normal | Medium | Very_High | 2 | BridgeOne_Way_Slab5-7mLowMarine | One_Way_Slab for Bridge with system Dual_System, span 5-7m, Medium load, seismic Low, env Marine; requires f'c ≥ 38 MPa (preferred 43 MPa) with appropriate slab detailing per ACI/EC2 concepts.
SLB-06208 | Bridge | Dual_System | One_Way_Slab | 5-7m | Medium | Moderate | Normal | XC1 | RC_One_Way_Slab | 32 | 37 | Grade_60 | Normal | Medium | Very_High | 2 | BridgeOne_Way_Slab5-7mModerateNormal | One_Way_Slab for Bridge with system Dual_System, span 5-7m, Medium load, seismic Moderate, env Normal; requires f'c ≥ 32 MPa (preferred 37 MPa) with appropriate slab detailing per ACI/EC2 concepts.
SLB-06209 | Bridge | Dual_System | One_Way_Slab | 5-7m | Medium | Moderate | XC2 | XC2 | RC_One_Way_Slab | 34 | 39 | Grade_60 | Normal | Medium | Very_High | 2 | BridgeOne_Way_Slab5-7mModerateXC2 | One_Way_Slab for Bridge with system Dual_System, span 5-7m, Medium load, seismic Moderate, env XC2; requires f'c ≥ 34 MPa (preferred 39 MPa) with appropriate slab detailing per ACI/EC2 concepts.
SLB-06210 | Bridge | Dual_System | One_Way_Slab | 5-7m | Medium | Moderate | Marine | XS3 | RC_One_Way_Slab | 38 | 43 | Grade_60 | Normal | Medium | Very_High | 2 | BridgeOne_Way_Slab5-7mModerateMarine | One_Way_Slab for Bridge with system Dual_System, span 5-7m, Medium load, seismic Moderate, env Marine; requires f'c ≥ 38 MPa (preferred 43 MPa) with appropriate slab detailing per ACI/EC2 concepts.
SLB-06211 | Bridge | Dual_System | One_Way_Slab | 5-7m | Medium | High | Normal | XC1 | RC_One_Way_Slab | 36 | 41 | Grade_60 | Normal | Medium | Very_High | 2 | BridgeOne_Way_Slab5-7mHighNormal | One_Way_Slab for Bridge with system Dual_System, span 5-7m, Medium load, seismic High, env Normal; requires f'c ≥ 36 MPa (preferred 41 MPa) with appropriate slab detailing per ACI/EC2 concepts.
SLB-06212 | Bridge | Dual_System | One_Way_Slab | 5-7m | Medium | High | XC2 | XC2 | RC_One_Way_Slab | 38 | 43 | Grade_60 | Normal | Medium | Very_High | 2 | BridgeOne_Way_Slab5-7mHighXC2 | One_Way_Slab for Bridge with system Dual_System, span 5-7m, Medium load, seismic High, env XC2; requires f'c ≥ 38 MPa (preferred 43 MPa) with appropriate slab detailing per ACI/EC2 concepts.
SLB-06213 | Bridge | Dual_System | One_Way_Slab | 5-7m | Medium | High | Marine | XS3 | RC_One_Way_Slab | 42 | 47 | Grade_60 | Normal | Medium | Very_High | 2 | BridgeOne_Way_Slab5-7mHighMarine | One_Way_Slab for Bridge with system Dual_System, span 5-7m, Medium load, seismic High, env Marine; requires f'c ≥ 42 MPa (preferred 47 MPa) with appropriate slab detailing per ACI/EC2 concepts.
SLB-06214 | Bridge | Dual_System | One_Way_Slab | 5-7m | Medium | Very_High | Normal | XC1 | RC_One_Way_Slab | 40 | 45 | Grade_60 | Normal | Medium | Very_High | 2 | BridgeOne_Way_Slab5-7mVery_HighNormal | One_Way_Slab for Bridge with system Dual_System, span 5-7m, Medium load, seismic Very_High, env Normal; requires f'c ≥ 40 MPa (preferred 45 MPa) with appropriate slab detailing per ACI/EC2 concepts.
SLB-06215 | Bridge | Dual_System | One_Way_Slab | 5-7m | Medium | Very_High | XC2 | XC2 | RC_One_Way_Slab | 42 | 47 | Grade_60 | Normal | Medium | Very_High | 2 | BridgeOne_Way_Slab5-7mVery_HighXC2 | One_Way_Slab for Bridge with system Dual_System, span 5-7m, Medium load, seismic Very_High, env XC2; requires f'c ≥ 42 MPa (preferred 47 MPa) with appropriate slab detailing per ACI/EC2 concepts.
SLB-06216 | Bridge | Dual_System | One_Way_Slab | 5-7m | Medium | Very_High | Marine | XS3 | RC_One_Way_Slab | 46 | 51 | Grade_60 | Normal | Medium | Very_High | 2 | BridgeOne_Way_Slab5-7mVery_HighMarine | One_Way_Slab for Bridge with system Dual_System, span 5-7m, Medium load, seismic Very_High, env Marine; requires f'c ≥ 46 MPa (preferred 51 MPa) with appropriate slab detailing per ACI/EC2 concepts.
SLB-06217 | Bridge | Dual_System | One_Way_Slab | 5-7m | High | Low | Normal | XC1 | RC_One_Way_Slab | 32 | 37 | Grade_60 | Normal | Medium | Very_High | 2 | BridgeOne_Way_Slab5-7mLowNormal | One_Way_Slab for Bridge with system Dual_System, span 5-7m, High load, seismic Low, env Normal; requires f'c ≥ 32 MPa (preferred 37 MPa) with appropriate slab detailing per ACI/EC2 concepts.
SLB-06218 | Bridge | Dual_System | One_Way_Slab | 5-7m | High | Low | XC2 | XC2 | RC_One_Way_Slab | 34 | 39 | Grade_60 | Normal | Medium | Very_High | 2 | BridgeOne_Way_Slab5-7mLowXC2 | One_Way_Slab for Bridge with system Dual_System, span 5-7m, High load, seismic Low, env XC2; requires f'c ≥ 34 MPa (preferred 39 MPa) with appropriate slab detailing per ACI/EC2 concepts.
SLB-06219 | Bridge | Dual_System | One_Way_Slab | 5-7m | High | Low | Marine | XS3 | RC_One_Way_Slab | 38 | 43 | Grade_60 | Normal | Medium | Very_High | 2 | BridgeOne_Way_Slab5-7mLowMarine | One_Way_Slab for Bridge with system Dual_System, span 5-7m, High load, seismic Low, env Marine; requires f'c ≥ 38 MPa (preferred 43 MPa) with appropriate slab detailing per ACI/EC2 concepts.
SLB-06220 | Bridge | Dual_System | One_Way_Slab | 5-7m | High | Moderate | Normal | XC1 | RC_One_Way_Slab | 32 | 37 | Grade_60 | Normal | Medium | Very_High | 2 | BridgeOne_Way_Slab5-7mModerateNormal | One_Way_Slab for Bridge with system Dual_System, span 5-7m, High load, seismic Moderate, env Normal; requires f'c ≥ 32 MPa (preferred 37 MPa) with appropriate slab detailing per ACI/EC2 concepts.
SLB-06221 | Bridge | Dual_System | One_Way_Slab | 5-7m | High | Moderate | XC2 | XC2 | RC_One_Way_Slab | 34 | 39 | Grade_60 | Normal | Medium | Very_High | 2 | BridgeOne_Way_Slab5-7mModerateXC2 | One_Way_Slab for Bridge with system Dual_System, span 5-7m, High load, seismic Moderate, env XC2; requires f'c ≥ 34 MPa (preferred 39 MPa) with appropriate slab detailing per ACI/EC2 concepts.
SLB-06222 | Bridge | Dual_System | One_Way_Slab | 5-7m | High | Moderate | Marine | XS3 | RC_One_Way_Slab | 38 | 43 | Grade_60 | Normal | Medium | Very_High | 2 | BridgeOne_Way_Slab5-7mModerateMarine | One_Way_Slab for Bridge with system Dual_System, span 5-7m, High load, seismic Moderate, env Marine; requires f'c ≥ 38 MPa (preferred 43 MPa) with appropriate slab detailing per ACI/EC2 concepts.
SLB-06223 | Bridge | Dual_System | One_Way_Slab | 5-7m | High | High | Normal | XC1 | RC_One_Way_Slab | 36 | 41 | Grade_60 | Normal | Medium | Very_High | 2 | BridgeOne_Way_Slab5-7mHighNormal | One_Way_Slab for Bridge with system Dual_System, span 5-7m, High load, seismic High, env Normal; requires f'c ≥ 36 MPa (preferred 41 MPa) with appropriate slab detailing per ACI/EC2 concepts.
SLB-06224 | Bridge | Dual_System | One_Way_Slab | 5-7m | High | High | XC2 | XC2 | RC_One_Way_Slab | 38 | 43 | Grade_60 | Normal | Medium | Very_High | 2 | BridgeOne_Way_Slab5-7mHighXC2 | One_Way_Slab for Bridge with system Dual_System, span 5-7m, High load, seismic High, env XC2; requires f'c ≥ 38 MPa (preferred 43 MPa) with appropriate slab detailing per ACI/EC2 concepts.
SLB-06225 | Bridge | Dual_System | One_Way_Slab | 5-7m | High | High | Marine | XS3 | RC_One_Way_Slab | 42 | 47 | Grade_60 | Normal | Medium | Very_High | 2 | BridgeOne_Way_Slab5-7mHighMarine | One_Way_Slab for Bridge with system Dual_System, span 5-7m, High load, seismic High, env Marine; requires f'c ≥ 42 MPa (preferred 47 MPa) with appropriate slab detailing per ACI/EC2 concepts.
SLB-06226 | Bridge | Dual_System | One_Way_Slab | 5-7m | High | Very_High | Normal | XC1 | RC_One_Way_Slab | 40 | 45 | Grade_60 | Normal | Medium | Very_High | 2 | BridgeOne_Way_Slab5-7mVery_HighNormal | One_Way_Slab for Bridge with system Dual_System, span 5-7m, High load, seismic Very_High, env Normal; requires f'c ≥ 40 MPa (preferred 45 MPa) with appropriate slab detailing per ACI/EC2 concepts.
SLB-06227 | Bridge | Dual_System | One_Way_Slab | 5-7m | High | Very_High | XC2 | XC2 | RC_One_Way_Slab | 42 | 47 | Grade_60 | Normal | Medium | Very_High | 2 | BridgeOne_Way_Slab5-7mVery_HighXC2 | One_Way_Slab for Bridge with system Dual_System, span 5-7m, High load, seismic Very_High, env XC2; requires f'c ≥ 42 MPa (preferred 47 MPa) with appropriate slab detailing per ACI/EC2 concepts.
SLB-06228 | Bridge | Dual_System | One_Way_Slab | 5-7m | High | Very_High | Marine | XS3 | RC_One_Way_Slab | 46 | 51 | Grade_60 | Normal | Medium | Very_High | 2 | BridgeOne_Way_Slab5-7mVery_HighMarine | One_Way_Slab for Bridge with system Dual_System, span 5-7m, High load, seismic Very_High, env Marine; requires f'c ≥ 46 MPa (preferred 51 MPa) with appropriate slab detailing per ACI/EC2 concepts.
SLB-06229 | Bridge | Dual_System | One_Way_Slab | 7-10m | Low | Low | Normal | XC1 | RC_One_Way_Slab_Beam_Supported | 36 | 41 | Grade_60 | Normal | Medium | Very_High | 2 | BridgeOne_Way_Slab7-10mLowNormal | One_Way_Slab for Bridge with system Dual_System, span 7-10m, Low load, seismic Low, env Normal; requires f'c ≥ 36 MPa (preferred 41 MPa) with appropriate slab detailing per ACI/EC2 concepts.
SLB-06230 | Bridge | Dual_System | One_Way_Slab | 7-10m | Low | Low | XC2 | XC2 | RC_One_Way_Slab_Beam_Supported | 38 | 43 | Grade_60 | Normal | Medium | Very_High | 2 | BridgeOne_Way_Slab7-10mLowXC2 | One_Way_Slab for Bridge with system Dual_System, span 7-10m, Low load, seismic Low, env XC2; requires f'c ≥ 38 MPa (preferred 43 MPa) with appropriate slab detailing per ACI/EC2 concepts.
SLB-06231 | Bridge | Dual_System | One_Way_Slab | 7-10m | Low | Low | Marine | XS3 | RC_One_Way_Slab_Beam_Supported | 42 | 47 | Grade_60 | Normal | Medium | Very_High | 2 | BridgeOne_Way_Slab7-10mLowMarine | One_Way_Slab for Bridge with system Dual_System, span 7-10m, Low load, seismic Low, env Marine; requires f'c ≥ 42 MPa (preferred 47 MPa) with appropriate slab detailing per ACI/EC2 concepts.
SLB-06232 | Bridge | Dual_System | One_Way_Slab | 7-10m | Low | Moderate | Normal | XC1 | RC_One_Way_Slab_Beam_Supported | 36 | 41 | Grade_60 | Normal | Medium | Very_High | 2 | BridgeOne_Way_Slab7-10mModerateNormal | One_Way_Slab for Bridge with system Dual_System, span 7-10m, Low load, seismic Moderate, env Normal; requires f'c ≥ 36 MPa (preferred 41 MPa) with appropriate slab detailing per ACI/EC2 concepts.
SLB-06233 | Bridge | Dual_System | One_Way_Slab | 7-10m | Low | Moderate | XC2 | XC2 | RC_One_Way_Slab_Beam_Supported | 38 | 43 | Grade_60 | Normal | Medium | Very_High | 2 | BridgeOne_Way_Slab7-10mModerateXC2 | One_Way_Slab for Bridge with system Dual_System, span 7-10m, Low load, seismic Moderate, env XC2; requires f'c ≥ 38 MPa (preferred 43 MPa) with appropriate slab detailing per ACI/EC2 concepts.
SLB-06234 | Bridge | Dual_System | One_Way_Slab | 7-10m | Low | Moderate | Marine | XS3 | RC_One_Way_Slab_Beam_Supported | 42 | 47 | Grade_60 | Normal | Medium | Very_High | 2 | BridgeOne_Way_Slab7-10mModerateMarine | One_Way_Slab for Bridge with system Dual_System, span 7-10m, Low load, seismic Moderate, env Marine; requires f'c ≥ 42 MPa (preferred 47 MPa) with appropriate slab detailing per ACI/EC2 concepts.
SLB-06235 | Bridge | Dual_System | One_Way_Slab | 7-10m | Low | High | Normal | XC1 | RC_One_Way_Slab_Beam_Supported | 40 | 45 | Grade_60 | Normal | Medium | Very_High | 2 | BridgeOne_Way_Slab7-10mHighNormal | One_Way_Slab for Bridge with system Dual_System, span 7-10m, Low load, seismic High, env Normal; requires f'c ≥ 40 MPa (preferred 45 MPa) with appropriate slab detailing per ACI/EC2 concepts.
SLB-06236 | Bridge | Dual_System | One_Way_Slab | 7-10m | Low | High | XC2 | XC2 | RC_One_Way_Slab_Beam_Supported | 42 | 47 | Grade_60 | Normal | Medium | Very_High | 2 | BridgeOne_Way_Slab7-10mHighXC2 | One_Way_Slab for Bridge with system Dual_System, span 7-10m, Low load, seismic High, env XC2; requires f'c ≥ 42 MPa (preferred 47 MPa) with appropriate slab detailing per ACI/EC2 concepts.
SLB-06237 | Bridge | Dual_System | One_Way_Slab | 7-10m | Low | High | Marine | XS3 | RC_One_Way_Slab_Beam_Supported | 46 | 51 | Grade_60 | Normal | Medium | Very_High | 2 | BridgeOne_Way_Slab7-10mHighMarine | One_Way_Slab for Bridge with system Dual_System, span 7-10m, Low load, seismic High, env Marine; requires f'c ≥ 46 MPa (preferred 51 MPa) with appropriate slab detailing per ACI/EC2 concepts.
SLB-06238 | Bridge | Dual_System | One_Way_Slab | 7-10m | Low | Very_High | Normal | XC1 | RC_One_Way_Slab_Beam_Supported | 44 | 49 | Grade_60 | Normal | Medium | Very_High | 2 | BridgeOne_Way_Slab7-10mVery_HighNormal | One_Way_Slab for Bridge with system Dual_System, span 7-10m, Low load, seismic Very_High, env Normal; requires f'c ≥ 44 MPa (preferred 49 MPa) with appropriate slab detailing per ACI/EC2 concepts.
SLB-06239 | Bridge | Dual_System | One_Way_Slab | 7-10m | Low | Very_High | XC2 | XC2 | RC_One_Way_Slab_Beam_Supported | 46 | 51 | Grade_60 | Normal | Medium | Very_High | 2 | BridgeOne_Way_Slab7-10mVery_HighXC2 | One_Way_Slab for Bridge with system Dual_System, span 7-10m, Low load, seismic Very_High, env XC2; requires f'c ≥ 46 MPa (preferred 51 MPa) with appropriate slab detailing per ACI/EC2 concepts.
SLB-06240 | Bridge | Dual_System | One_Way_Slab | 7-10m | Low | Very_High | Marine | XS3 | RC_One_Way_Slab_Beam_Supported | 50 | 55 | Grade_60 | Normal | Medium | Very_High | 2 | BridgeOne_Way_Slab7-10mVery_HighMarine | One_Way_Slab for Bridge with system Dual_System, span 7-10m, Low load, seismic Very_High, env Marine; requires f'c ≥ 50 MPa (preferred 55 MPa) with appropriate slab detailing per ACI/EC2 concepts.
SLB-06241 | Bridge | Dual_System | One_Way_Slab | 7-10m | Medium | Low | Normal | XC1 | RC_One_Way_Slab_Beam_Supported | 36 | 41 | Grade_60 | Normal | Medium | Very_High | 2 | BridgeOne_Way_Slab7-10mLowNormal | One_Way_Slab for Bridge with system Dual_System, span 7-10m, Medium load, seismic Low, env Normal; requires f'c ≥ 36 MPa (preferred 41 MPa) with appropriate slab detailing per ACI/EC2 concepts.
SLB-06242 | Bridge | Dual_System | One_Way_Slab | 7-10m | Medium | Low | XC2 | XC2 | RC_One_Way_Slab_Beam_Supported | 38 | 43 | Grade_60 | Normal | Medium | Very_High | 2 | BridgeOne_Way_Slab7-10mLowXC2 | One_Way_Slab for Bridge with system Dual_System, span 7-10m, Medium load, seismic Low, env XC2; requires f'c ≥ 38 MPa (preferred 43 MPa) with appropriate slab detailing per ACI/EC2 concepts.
SLB-06243 | Bridge | Dual_System | One_Way_Slab | 7-10m | Medium | Low | Marine | XS3 | RC_One_Way_Slab_Beam_Supported | 42 | 47 | Grade_60 | Normal | Medium | Very_High | 2 | BridgeOne_Way_Slab7-10mLowMarine | One_Way_Slab for Bridge with system Dual_System, span 7-10m, Medium load, seismic Low, env Marine; requires f'c ≥ 42 MPa (preferred 47 MPa) with appropriate slab detailing per ACI/EC2 concepts.
SLB-06244 | Bridge | Dual_System | One_Way_Slab | 7-10m | Medium | Moderate | Normal | XC1 | RC_One_Way_Slab_Beam_Supported | 36 | 41 | Grade_60 | Normal | Medium | Very_High | 2 | BridgeOne_Way_Slab7-10mModerateNormal | One_Way_Slab for Bridge with system Dual_System, span 7-10m, Medium load, seismic Moderate, env Normal; requires f'c ≥ 36 MPa (preferred 41 MPa) with appropriate slab detailing per ACI/EC2 concepts.
SLB-06245 | Bridge | Dual_System | One_Way_Slab | 7-10m | Medium | Moderate | XC2 | XC2 | RC_One_Way_Slab_Beam_Supported | 38 | 43 | Grade_60 | Normal | Medium | Very_High | 2 | BridgeOne_Way_Slab7-10mModerateXC2 | One_Way_Slab for Bridge with system Dual_System, span 7-10m, Medium load, seismic Moderate, env XC2; requires f'c ≥ 38 MPa (preferred 43 MPa) with appropriate slab detailing per ACI/EC2 concepts.
SLB-06246 | Bridge | Dual_System | One_Way_Slab | 7-10m | Medium | Moderate | Marine | XS3 | RC_One_Way_Slab_Beam_Supported | 42 | 47 | Grade_60 | Normal | Medium | Very_High | 2 | BridgeOne_Way_Slab7-10mModerateMarine | One_Way_Slab for Bridge with system Dual_System, span 7-10m, Medium load, seismic Moderate, env Marine; requires f'c ≥ 42 MPa (preferred 47 MPa) with appropriate slab detailing per ACI/EC2 concepts.
SLB-06247 | Bridge | Dual_System | One_Way_Slab | 7-10m | Medium | High | Normal | XC1 | RC_One_Way_Slab_Beam_Supported | 40 | 45 | Grade_60 | Normal | Medium | Very_High | 2 | BridgeOne_Way_Slab7-10mHighNormal | One_Way_Slab for Bridge with system Dual_System, span 7-10m, Medium load, seismic High, env Normal; requires f'c ≥ 40 MPa (preferred 45 MPa) with appropriate slab detailing per ACI/EC2 concepts.
SLB-06248 | Bridge | Dual_System | One_Way_Slab | 7-10m | Medium | High | XC2 | XC2 | RC_One_Way_Slab_Beam_Supported | 42 | 47 | Grade_60 | Normal | Medium | Very_High | 2 | BridgeOne_Way_Slab7-10mHighXC2 | One_Way_Slab for Bridge with system Dual_System, span 7-10m, Medium load, seismic High, env XC2; requires f'c ≥ 42 MPa (preferred 47 MPa) with appropriate slab detailing per ACI/EC2 concepts.
SLB-06249 | Bridge | Dual_System | One_Way_Slab | 7-10m | Medium | High | Marine | XS3 | RC_One_Way_Slab_Beam_Supported | 46 | 51 | Grade_60 | Normal | Medium | Very_High | 2 | BridgeOne_Way_Slab7-10mHighMarine | One_Way_Slab for Bridge with system Dual_System, span 7-10m, Medium load, seismic High, env Marine; requires f'c ≥ 46 MPa (preferred 51 MPa) with appropriate slab detailing per ACI/EC2 concepts.
SLB-06250 | Bridge | Dual_System | One_Way_Slab | 7-10m | Medium | Very_High | Normal | XC1 | RC_One_Way_Slab_Beam_Supported | 44 | 49 | Grade_60 | Normal | Medium | Very_High | 2 | BridgeOne_Way_Slab7-10mVery_HighNormal | One_Way_Slab for Bridge with system Dual_System, span 7-10m, Medium load, seismic Very_High, env Normal; requires f'c ≥ 44 MPa (preferred 49 MPa) with appropriate slab detailing per ACI/EC2 concepts.
SLB-06251 | Bridge | Dual_System | One_Way_Slab | 7-10m | Medium | Very_High | XC2 | XC2 | RC_One_Way_Slab_Beam_Supported | 46 | 51 | Grade_60 | Normal | Medium | Very_High | 2 | BridgeOne_Way_Slab7-10mVery_HighXC2 | One_Way_Slab for Bridge with system Dual_System, span 7-10m, Medium load, seismic Very_High, env XC2; requires f'c ≥ 46 MPa (preferred 51 MPa) with appropriate slab detailing per ACI/EC2 concepts.
SLB-06252 | Bridge | Dual_System | One_Way_Slab | 7-10m | Medium | Very_High | Marine | XS3 | RC_One_Way_Slab_Beam_Supported | 50 | 55 | Grade_60 | Normal | Medium | Very_High | 2 | BridgeOne_Way_Slab7-10mVery_HighMarine | One_Way_Slab for Bridge with system Dual_System, span 7-10m, Medium load, seismic Very_High, env Marine; requires f'c ≥ 50 MPa (preferred 55 MPa) with appropriate slab detailing per ACI/EC2 concepts.
SLB-06253 | Bridge | Dual_System | One_Way_Slab | 7-10m | High | Low | Normal | XC1 | RC_One_Way_Slab_Beam_Supported | 36 | 41 | Grade_60 | Normal | Medium | Very_High | 2 | BridgeOne_Way_Slab7-10mLowNormal | One_Way_Slab for Bridge with system Dual_System, span 7-10m, High load, seismic Low, env Normal; requires f'c ≥ 36 MPa (preferred 41 MPa) with appropriate slab detailing per ACI/EC2 concepts.
SLB-06254 | Bridge | Dual_System | One_Way_Slab | 7-10m | High | Low | XC2 | XC2 | RC_One_Way_Slab_Beam_Supported | 38 | 43 | Grade_60 | Normal | Medium | Very_High | 2 | BridgeOne_Way_Slab7-10mLowXC2 | One_Way_Slab for Bridge with system Dual_System, span 7-10m, High load, seismic Low, env XC2; requires f'c ≥ 38 MPa (preferred 43 MPa) with appropriate slab detailing per ACI/EC2 concepts.
SLB-06255 | Bridge | Dual_System | One_Way_Slab | 7-10m | High | Low | Marine | XS3 | RC_One_Way_Slab_Beam_Supported | 42 | 47 | Grade_60 | Normal | Medium | Very_High | 2 | BridgeOne_Way_Slab7-10mLowMarine | One_Way_Slab for Bridge with system Dual_System, span 7-10m, High load, seismic Low, env Marine; requires f'c ≥ 42 MPa (preferred 47 MPa) with appropriate slab detailing per ACI/EC2 concepts.
SLB-06256 | Bridge | Dual_System | One_Way_Slab | 7-10m | High | Moderate | Normal | XC1 | RC_One_Way_Slab_Beam_Supported | 36 | 41 | Grade_60 | Normal | Medium | Very_High | 2 | BridgeOne_Way_Slab7-10mModerateNormal | One_Way_Slab for Bridge with system Dual_System, span 7-10m, High load, seismic Moderate, env Normal; requires f'c ≥ 36 MPa (preferred 41 MPa) with appropriate slab detailing per ACI/EC2 concepts.
SLB-06257 | Bridge | Dual_System | One_Way_Slab | 7-10m | High | Moderate | XC2 | XC2 | RC_One_Way_Slab_Beam_Supported | 38 | 43 | Grade_60 | Normal | Medium | Very_High | 2 | BridgeOne_Way_Slab7-10mModerateXC2 | One_Way_Slab for Bridge with system Dual_System, span 7-10m, High load, seismic Moderate, env XC2; requires f'c ≥ 38 MPa (preferred 43 MPa) with appropriate slab detailing per ACI/EC2 concepts.
SLB-06258 | Bridge | Dual_System | One_Way_Slab | 7-10m | High | Moderate | Marine | XS3 | RC_One_Way_Slab_Beam_Supported | 42 | 47 | Grade_60 | Normal | Medium | Very_High | 2 | BridgeOne_Way_Slab7-10mModerateMarine | One_Way_Slab for Bridge with system Dual_System, span 7-10m, High load, seismic Moderate, env Marine; requires f'c ≥ 42 MPa (preferred 47 MPa) with appropriate slab detailing per ACI/EC2 concepts.
SLB-06259 | Bridge | Dual_System | One_Way_Slab | 7-10m | High | High | Normal | XC1 | RC_One_Way_Slab_Beam_Supported | 40 | 45 | Grade_60 | Normal | Medium | Very_High | 2 | BridgeOne_Way_Slab7-10mHighNormal | One_Way_Slab for Bridge with system Dual_System, span 7-10m, High load, seismic High, env Normal; requires f'c ≥ 40 MPa (preferred 45 MPa) with appropriate slab detailing per ACI/EC2 concepts.
SLB-06260 | Bridge | Dual_System | One_Way_Slab | 7-10m | High | High | XC2 | XC2 | RC_One_Way_Slab_Beam_Supported | 42 | 47 | Grade_60 | Normal | Medium | Very_High | 2 | BridgeOne_Way_Slab7-10mHighXC2 | One_Way_Slab for Bridge with system Dual_System, span 7-10m, High load, seismic High, env XC2; requires f'c ≥ 42 MPa (preferred 47 MPa) with appropriate slab detailing per ACI/EC2 concepts.
SLB-06261 | Bridge | Dual_System | One_Way_Slab | 7-10m | High | High | Marine | XS3 | RC_One_Way_Slab_Beam_Supported | 46 | 51 | Grade_60 | Normal | Medium | Very_High | 2 | BridgeOne_Way_Slab7-10mHighMarine | One_Way_Slab for Bridge with system Dual_System, span 7-10m, High load, seismic High, env Marine; requires f'c ≥ 46 MPa (preferred 51 MPa) with appropriate slab detailing per ACI/EC2 concepts.
SLB-06262 | Bridge | Dual_System | One_Way_Slab | 7-10m | High | Very_High | Normal | XC1 | RC_One_Way_Slab_Beam_Supported | 44 | 49 | Grade_60 | Normal | Medium | Very_High | 2 | BridgeOne_Way_Slab7-10mVery_HighNormal | One_Way_Slab for Bridge with system Dual_System, span 7-10m, High load, seismic Very_High, env Normal; requires f'c ≥ 44 MPa (preferred 49 MPa) with appropriate slab detailing per ACI/EC2 concepts.
SLB-06263 | Bridge | Dual_System | One_Way_Slab | 7-10m | High | Very_High | XC2 | XC2 | RC_One_Way_Slab_Beam_Supported | 46 | 51 | Grade_60 | Normal | Medium | Very_High | 2 | BridgeOne_Way_Slab7-10mVery_HighXC2 | One_Way_Slab for Bridge with system Dual_System, span 7-10m, High load, seismic Very_High, env XC2; requires f'c ≥ 46 MPa (preferred 51 MPa) with appropriate slab detailing per ACI/EC2 concepts.
SLB-06264 | Bridge | Dual_System | One_Way_Slab | 7-10m | High | Very_High | Marine | XS3 | RC_One_Way_Slab_Beam_Supported | 50 | 55 | Grade_60 | Normal | Medium | Very_High | 2 | BridgeOne_Way_Slab7-10mVery_HighMarine | One_Way_Slab for Bridge with system Dual_System, span 7-10m, High load, seismic Very_High, env Marine; requires f'c ≥ 50 MPa (preferred 55 MPa) with appropriate slab detailing per ACI/EC2 concepts.
SLB-06265 | Bridge | Dual_System | Two_Way_Slab | 3-5m | Low | Low | Normal | XC1 | RC_Two_Way_Slab | 28 | 33 | Grade_60 | Normal | Medium | Very_High | 2 | BridgeTwo_Way_Slab3-5mLowNormal | Two_Way_Slab for Bridge with system Dual_System, span 3-5m, Low load, seismic Low, env Normal; requires f'c ≥ 28 MPa (preferred 33 MPa) with appropriate slab detailing per ACI/EC2 concepts.
SLB-06266 | Bridge | Dual_System | Two_Way_Slab | 3-5m | Low | Low | XC2 | XC2 | RC_Two_Way_Slab | 30 | 35 | Grade_60 | Normal | Medium | Very_High | 2 | BridgeTwo_Way_Slab3-5mLowXC2 | Two_Way_Slab for Bridge with system Dual_System, span 3-5m, Low load, seismic Low, env XC2; requires f'c ≥ 30 MPa (preferred 35 MPa) with appropriate slab detailing per ACI/EC2 concepts.
SLB-06267 | Bridge | Dual_System | Two_Way_Slab | 3-5m | Low | Low | Marine | XS3 | RC_Two_Way_Slab | 34 | 39 | Grade_60 | Normal | Medium | Very_High | 2 | BridgeTwo_Way_Slab3-5mLowMarine | Two_Way_Slab for Bridge with system Dual_System, span 3-5m, Low load, seismic Low, env Marine; requires f'c ≥ 34 MPa (preferred 39 MPa) with appropriate slab detailing per ACI/EC2 concepts.
SLB-06268 | Bridge | Dual_System | Two_Way_Slab | 3-5m | Low | Moderate | Normal | XC1 | RC_Two_Way_Slab | 28 | 33 | Grade_60 | Normal | Medium | Very_High | 2 | BridgeTwo_Way_Slab3-5mModerateNormal | Two_Way_Slab for Bridge with system Dual_System, span 3-5m, Low load, seismic Moderate, env Normal; requires f'c ≥ 28 MPa (preferred 33 MPa) with appropriate slab detailing per ACI/EC2 concepts.
SLB-06269 | Bridge | Dual_System | Two_Way_Slab | 3-5m | Low | Moderate | XC2 | XC2 | RC_Two_Way_Slab | 30 | 35 | Grade_60 | Normal | Medium | Very_High | 2 | BridgeTwo_Way_Slab3-5mModerateXC2 | Two_Way_Slab for Bridge with system Dual_System, span 3-5m, Low load, seismic Moderate, env XC2; requires f'c ≥ 30 MPa (preferred 35 MPa) with appropriate slab detailing per ACI/EC2 concepts.
SLB-06270 | Bridge | Dual_System | Two_Way_Slab | 3-5m | Low | Moderate | Marine | XS3 | RC_Two_Way_Slab | 34 | 39 | Grade_60 | Normal | Medium | Very_High | 2 | BridgeTwo_Way_Slab3-5mModerateMarine | Two_Way_Slab for Bridge with system Dual_System, span 3-5m, Low load, seismic Moderate, env Marine; requires f'c ≥ 34 MPa (preferred 39 MPa) with appropriate slab detailing per ACI/EC2 concepts.
SLB-06271 | Bridge | Dual_System | Two_Way_Slab | 3-5m | Low | High | Normal | XC1 | RC_Two_Way_Slab | 32 | 37 | Grade_60 | Normal | Medium | Very_High | 2 | BridgeTwo_Way_Slab3-5mHighNormal | Two_Way_Slab for Bridge with system Dual_System, span 3-5m, Low load, seismic High, env Normal; requires f'c ≥ 32 MPa (preferred 37 MPa) with appropriate slab detailing per ACI/EC2 concepts.
SLB-06272 | Bridge | Dual_System | Two_Way_Slab | 3-5m | Low | High | XC2 | XC2 | RC_Two_Way_Slab | 34 | 39 | Grade_60 | Normal | Medium | Very_High | 2 | BridgeTwo_Way_Slab3-5mHighXC2 | Two_Way_Slab for Bridge with system Dual_System, span 3-5m, Low load, seismic High, env XC2; requires f'c ≥ 34 MPa (preferred 39 MPa) with appropriate slab detailing per ACI/EC2 concepts.
SLB-06273 | Bridge | Dual_System | Two_Way_Slab | 3-5m | Low | High | Marine | XS3 | RC_Two_Way_Slab | 38 | 43 | Grade_60 | Normal | Medium | Very_High | 2 | BridgeTwo_Way_Slab3-5mHighMarine | Two_Way_Slab for Bridge with system Dual_System, span 3-5m, Low load, seismic High, env Marine; requires f'c ≥ 38 MPa (preferred 43 MPa) with appropriate slab detailing per ACI/EC2 concepts.
SLB-06274 | Bridge | Dual_System | Two_Way_Slab | 3-5m | Low | Very_High | Normal | XC1 | RC_Two_Way_Slab | 36 | 41 | Grade_60 | Normal | Medium | Very_High | 2 | BridgeTwo_Way_Slab3-5mVery_HighNormal | Two_Way_Slab for Bridge with system Dual_System, span 3-5m, Low load, seismic Very_High, env Normal; requires f'c ≥ 36 MPa (preferred 41 MPa) with appropriate slab detailing per ACI/EC2 concepts.
SLB-06275 | Bridge | Dual_System | Two_Way_Slab | 3-5m | Low | Very_High | XC2 | XC2 | RC_Two_Way_Slab | 38 | 43 | Grade_60 | Normal | Medium | Very_High | 2 | BridgeTwo_Way_Slab3-5mVery_HighXC2 | Two_Way_Slab for Bridge with system Dual_System, span 3-5m, Low load, seismic Very_High, env XC2; requires f'c ≥ 38 MPa (preferred 43 MPa) with appropriate slab detailing per ACI/EC2 concepts.
SLB-06276 | Bridge | Dual_System | Two_Way_Slab | 3-5m | Low | Very_High | Marine | XS3 | RC_Two_Way_Slab | 42 | 47 | Grade_60 | Normal | Medium | Very_High | 2 | BridgeTwo_Way_Slab3-5mVery_HighMarine | Two_Way_Slab for Bridge with system Dual_System, span 3-5m, Low load, seismic Very_High, env Marine; requires f'c ≥ 42 MPa (preferred 47 MPa) with appropriate slab detailing per ACI/EC2 concepts.
SLB-06277 | Bridge | Dual_System | Two_Way_Slab | 3-5m | Medium | Low | Normal | XC1 | RC_Two_Way_Slab | 28 | 33 | Grade_60 | Normal | Medium | Very_High | 2 | BridgeTwo_Way_Slab3-5mLowNormal | Two_Way_Slab for Bridge with system Dual_System, span 3-5m, Medium load, seismic Low, env Normal; requires f'c ≥ 28 MPa (preferred 33 MPa) with appropriate slab detailing per ACI/EC2 concepts.
SLB-06278 | Bridge | Dual_System | Two_Way_Slab | 3-5m | Medium | Low | XC2 | XC2 | RC_Two_Way_Slab | 30 | 35 | Grade_60 | Normal | Medium | Very_High | 2 | BridgeTwo_Way_Slab3-5mLowXC2 | Two_Way_Slab for Bridge with system Dual_System, span 3-5m, Medium load, seismic Low, env XC2; requires f'c ≥ 30 MPa (preferred 35 MPa) with appropriate slab detailing per ACI/EC2 concepts.
SLB-06279 | Bridge | Dual_System | Two_Way_Slab | 3-5m | Medium | Low | Marine | XS3 | RC_Two_Way_Slab | 34 | 39 | Grade_60 | Normal | Medium | Very_High | 2 | BridgeTwo_Way_Slab3-5mLowMarine | Two_Way_Slab for Bridge with system Dual_System, span 3-5m, Medium load, seismic Low, env Marine; requires f'c ≥ 34 MPa (preferred 39 MPa) with appropriate slab detailing per ACI/EC2 concepts.
SLB-06280 | Bridge | Dual_System | Two_Way_Slab | 3-5m | Medium | Moderate | Normal | XC1 | RC_Two_Way_Slab | 28 | 33 | Grade_60 | Normal | Medium | Very_High | 2 | BridgeTwo_Way_Slab3-5mModerateNormal | Two_Way_Slab for Bridge with system Dual_System, span 3-5m, Medium load, seismic Moderate, env Normal; requires f'c ≥ 28 MPa (preferred 33 MPa) with appropriate slab detailing per ACI/EC2 concepts.
SLB-06281 | Bridge | Dual_System | Two_Way_Slab | 3-5m | Medium | Moderate | XC2 | XC2 | RC_Two_Way_Slab | 30 | 35 | Grade_60 | Normal | Medium | Very_High | 2 | BridgeTwo_Way_Slab3-5mModerateXC2 | Two_Way_Slab for Bridge with system Dual_System, span 3-5m, Medium load, seismic Moderate, env XC2; requires f'c ≥ 30 MPa (preferred 35 MPa) with appropriate slab detailing per ACI/EC2 concepts.
SLB-06282 | Bridge | Dual_System | Two_Way_Slab | 3-5m | Medium | Moderate | Marine | XS3 | RC_Two_Way_Slab | 34 | 39 | Grade_60 | Normal | Medium | Very_High | 2 | BridgeTwo_Way_Slab3-5mModerateMarine | Two_Way_Slab for Bridge with system Dual_System, span 3-5m, Medium load, seismic Moderate, env Marine; requires f'c ≥ 34 MPa (preferred 39 MPa) with appropriate slab detailing per ACI/EC2 concepts.
SLB-06283 | Bridge | Dual_System | Two_Way_Slab | 3-5m | Medium | High | Normal | XC1 | RC_Two_Way_Slab | 32 | 37 | Grade_60 | Normal | Medium | Very_High | 2 | BridgeTwo_Way_Slab3-5mHighNormal | Two_Way_Slab for Bridge with system Dual_System, span 3-5m, Medium load, seismic High, env Normal; requires f'c ≥ 32 MPa (preferred 37 MPa) with appropriate slab detailing per ACI/EC2 concepts.
SLB-06284 | Bridge | Dual_System | Two_Way_Slab | 3-5m | Medium | High | XC2 | XC2 | RC_Two_Way_Slab | 34 | 39 | Grade_60 | Normal | Medium | Very_High | 2 | BridgeTwo_Way_Slab3-5mHighXC2 | Two_Way_Slab for Bridge with system Dual_System, span 3-5m, Medium load, seismic High, env XC2; requires f'c ≥ 34 MPa (preferred 39 MPa) with appropriate slab detailing per ACI/EC2 concepts.
SLB-06285 | Bridge | Dual_System | Two_Way_Slab | 3-5m | Medium | High | Marine | XS3 | RC_Two_Way_Slab | 38 | 43 | Grade_60 | Normal | Medium | Very_High | 2 | BridgeTwo_Way_Slab3-5mHighMarine | Two_Way_Slab for Bridge with system Dual_System, span 3-5m, Medium load, seismic High, env Marine; requires f'c ≥ 38 MPa (preferred 43 MPa) with appropriate slab detailing per ACI/EC2 concepts.
SLB-06286 | Bridge | Dual_System | Two_Way_Slab | 3-5m | Medium | Very_High | Normal | XC1 | RC_Two_Way_Slab | 36 | 41 | Grade_60 | Normal | Medium | Very_High | 2 | BridgeTwo_Way_Slab3-5mVery_HighNormal | Two_Way_Slab for Bridge with system Dual_System, span 3-5m, Medium load, seismic Very_High, env Normal; requires f'c ≥ 36 MPa (preferred 41 MPa) with appropriate slab detailing per ACI/EC2 concepts.
SLB-06287 | Bridge | Dual_System | Two_Way_Slab | 3-5m | Medium | Very_High | XC2 | XC2 | RC_Two_Way_Slab | 38 | 43 | Grade_60 | Normal | Medium | Very_High | 2 | BridgeTwo_Way_Slab3-5mVery_HighXC2 | Two_Way_Slab for Bridge with system Dual_System, span 3-5m, Medium load, seismic Very_High, env XC2; requires f'c ≥ 38 MPa (preferred 43 MPa) with appropriate slab detailing per ACI/EC2 concepts.
SLB-06288 | Bridge | Dual_System | Two_Way_Slab | 3-5m | Medium | Very_High | Marine | XS3 | RC_Two_Way_Slab | 42 | 47 | Grade_60 | Normal | Medium | Very_High | 2 | BridgeTwo_Way_Slab3-5mVery_HighMarine | Two_Way_Slab for Bridge with system Dual_System, span 3-5m, Medium load, seismic Very_High, env Marine; requires f'c ≥ 42 MPa (preferred 47 MPa) with appropriate slab detailing per ACI/EC2 concepts.
SLB-06289 | Bridge | Dual_System | Two_Way_Slab | 3-5m | High | Low | Normal | XC1 | RC_Two_Way_Slab_Drop | 28 | 33 | Grade_60 | Normal | Medium | Very_High | 2 | BridgeTwo_Way_Slab3-5mLowNormal | Two_Way_Slab for Bridge with system Dual_System, span 3-5m, High load, seismic Low, env Normal; requires f'c ≥ 28 MPa (preferred 33 MPa) with appropriate slab detailing per ACI/EC2 concepts.
SLB-06290 | Bridge | Dual_System | Two_Way_Slab | 3-5m | High | Low | XC2 | XC2 | RC_Two_Way_Slab_Drop | 30 | 35 | Grade_60 | Normal | Medium | Very_High | 2 | BridgeTwo_Way_Slab3-5mLowXC2 | Two_Way_Slab for Bridge with system Dual_System, span 3-5m, High load, seismic Low, env XC2; requires f'c ≥ 30 MPa (preferred 35 MPa) with appropriate slab detailing per ACI/EC2 concepts.
SLB-06291 | Bridge | Dual_System | Two_Way_Slab | 3-5m | High | Low | Marine | XS3 | RC_Two_Way_Slab_Drop | 34 | 39 | Grade_60 | Normal | Medium | Very_High | 2 | BridgeTwo_Way_Slab3-5mLowMarine | Two_Way_Slab for Bridge with system Dual_System, span 3-5m, High load, seismic Low, env Marine; requires f'c ≥ 34 MPa (preferred 39 MPa) with appropriate slab detailing per ACI/EC2 concepts.
SLB-06292 | Bridge | Dual_System | Two_Way_Slab | 3-5m | High | Moderate | Normal | XC1 | RC_Two_Way_Slab_Drop | 28 | 33 | Grade_60 | Normal | Medium | Very_High | 2 | BridgeTwo_Way_Slab3-5mModerateNormal | Two_Way_Slab for Bridge with system Dual_System, span 3-5m, High load, seismic Moderate, env Normal; requires f'c ≥ 28 MPa (preferred 33 MPa) with appropriate slab detailing per ACI/EC2 concepts.
SLB-06293 | Bridge | Dual_System | Two_Way_Slab | 3-5m | High | Moderate | XC2 | XC2 | RC_Two_Way_Slab_Drop | 30 | 35 | Grade_60 | Normal | Medium | Very_High | 2 | BridgeTwo_Way_Slab3-5mModerateXC2 | Two_Way_Slab for Bridge with system Dual_System, span 3-5m, High load, seismic Moderate, env XC2; requires f'c ≥ 30 MPa (preferred 35 MPa) with appropriate slab detailing per ACI/EC2 concepts.
SLB-06294 | Bridge | Dual_System | Two_Way_Slab | 3-5m | High | Moderate | Marine | XS3 | RC_Two_Way_Slab_Drop | 34 | 39 | Grade_60 | Normal | Medium | Very_High | 2 | BridgeTwo_Way_Slab3-5mModerateMarine | Two_Way_Slab for Bridge with system Dual_System, span 3-5m, High load, seismic Moderate, env Marine; requires f'c ≥ 34 MPa (preferred 39 MPa) with appropriate slab detailing per ACI/EC2 concepts.
SLB-06295 | Bridge | Dual_System | Two_Way_Slab | 3-5m | High | High | Normal | XC1 | RC_Two_Way_Slab_Drop | 32 | 37 | Grade_60 | Normal | Medium | Very_High | 2 | BridgeTwo_Way_Slab3-5mHighNormal | Two_Way_Slab for Bridge with system Dual_System, span 3-5m, High load, seismic High, env Normal; requires f'c ≥ 32 MPa (preferred 37 MPa) with appropriate slab detailing per ACI/EC2 concepts.
SLB-06296 | Bridge | Dual_System | Two_Way_Slab | 3-5m | High | High | XC2 | XC2 | RC_Two_Way_Slab_Drop | 34 | 39 | Grade_60 | Normal | Medium | Very_High | 2 | BridgeTwo_Way_Slab3-5mHighXC2 | Two_Way_Slab for Bridge with system Dual_System, span 3-5m, High load, seismic High, env XC2; requires f'c ≥ 34 MPa (preferred 39 MPa) with appropriate slab detailing per ACI/EC2 concepts.
SLB-06297 | Bridge | Dual_System | Two_Way_Slab | 3-5m | High | High | Marine | XS3 | RC_Two_Way_Slab_Drop | 38 | 43 | Grade_60 | Normal | Medium | Very_High | 2 | BridgeTwo_Way_Slab3-5mHighMarine | Two_Way_Slab for Bridge with system Dual_System, span 3-5m, High load, seismic High, env Marine; requires f'c ≥ 38 MPa (preferred 43 MPa) with appropriate slab detailing per ACI/EC2 concepts.
SLB-06298 | Bridge | Dual_System | Two_Way_Slab | 3-5m | High | Very_High | Normal | XC1 | RC_Two_Way_Slab_Drop | 36 | 41 | Grade_60 | Normal | Medium | Very_High | 2 | BridgeTwo_Way_Slab3-5mVery_HighNormal | Two_Way_Slab for Bridge with system Dual_System, span 3-5m, High load, seismic Very_High, env Normal; requires f'c ≥ 36 MPa (preferred 41 MPa) with appropriate slab detailing per ACI/EC2 concepts.
SLB-06299 | Bridge | Dual_System | Two_Way_Slab | 3-5m | High | Very_High | XC2 | XC2 | RC_Two_Way_Slab_Drop | 38 | 43 | Grade_60 | Normal | Medium | Very_High | 2 | BridgeTwo_Way_Slab3-5mVery_HighXC2 | Two_Way_Slab for Bridge with system Dual_System, span 3-5m, High load, seismic Very_High, env XC2; requires f'c ≥ 38 MPa (preferred 43 MPa) with appropriate slab detailing per ACI/EC2 concepts.
SLB-06300 | Bridge | Dual_System | Two_Way_Slab | 3-5m | High | Very_High | Marine | XS3 | RC_Two_Way_Slab_Drop | 42 | 47 | Grade_60 | Normal | Medium | Very_High | 2 | BridgeTwo_Way_Slab3-5mVery_HighMarine | Two_Way_Slab for Bridge with system Dual_System, span 3-5m, High load, seismic Very_High, env Marine; requires f'c ≥ 42 MPa (preferred 47 MPa) with appropriate slab detailing per ACI/EC2 concepts.
SLB-06301 | Bridge | Dual_System | Two_Way_Slab | 5-7m | Low | Low | Normal | XC1 | RC_Two_Way_Slab | 32 | 37 | Grade_60 | Normal | Medium | Very_High | 2 | BridgeTwo_Way_Slab5-7mLowNormal | Two_Way_Slab for Bridge with system Dual_System, span 5-7m, Low load, seismic Low, env Normal; requires f'c ≥ 32 MPa (preferred 37 MPa) with appropriate slab detailing per ACI/EC2 concepts.
SLB-06302 | Bridge | Dual_System | Two_Way_Slab | 5-7m | Low | Low | XC2 | XC2 | RC_Two_Way_Slab | 34 | 39 | Grade_60 | Normal | Medium | Very_High | 2 | BridgeTwo_Way_Slab5-7mLowXC2 | Two_Way_Slab for Bridge with system Dual_System, span 5-7m, Low load, seismic Low, env XC2; requires f'c ≥ 34 MPa (preferred 39 MPa) with appropriate slab detailing per ACI/EC2 concepts.
SLB-06303 | Bridge | Dual_System | Two_Way_Slab | 5-7m | Low | Low | Marine | XS3 | RC_Two_Way_Slab | 38 | 43 | Grade_60 | Normal | Medium | Very_High | 2 | BridgeTwo_Way_Slab5-7mLowMarine | Two_Way_Slab for Bridge with system Dual_System, span 5-7m, Low load, seismic Low, env Marine; requires f'c ≥ 38 MPa (preferred 43 MPa) with appropriate slab detailing per ACI/EC2 concepts.
SLB-06304 | Bridge | Dual_System | Two_Way_Slab | 5-7m | Low | Moderate | Normal | XC1 | RC_Two_Way_Slab | 32 | 37 | Grade_60 | Normal | Medium | Very_High | 2 | BridgeTwo_Way_Slab5-7mModerateNormal | Two_Way_Slab for Bridge with system Dual_System, span 5-7m, Low load, seismic Moderate, env Normal; requires f'c ≥ 32 MPa (preferred 37 MPa) with appropriate slab detailing per ACI/EC2 concepts.
SLB-06305 | Bridge | Dual_System | Two_Way_Slab | 5-7m | Low | Moderate | XC2 | XC2 | RC_Two_Way_Slab | 34 | 39 | Grade_60 | Normal | Medium | Very_High | 2 | BridgeTwo_Way_Slab5-7mModerateXC2 | Two_Way_Slab for Bridge with system Dual_System, span 5-7m, Low load, seismic Moderate, env XC2; requires f'c ≥ 34 MPa (preferred 39 MPa) with appropriate slab detailing per ACI/EC2 concepts.
SLB-06306 | Bridge | Dual_System | Two_Way_Slab | 5-7m | Low | Moderate | Marine | XS3 | RC_Two_Way_Slab | 38 | 43 | Grade_60 | Normal | Medium | Very_High | 2 | BridgeTwo_Way_Slab5-7mModerateMarine | Two_Way_Slab for Bridge with system Dual_System, span 5-7m, Low load, seismic Moderate, env Marine; requires f'c ≥ 38 MPa (preferred 43 MPa) with appropriate slab detailing per ACI/EC2 concepts.
SLB-06307 | Bridge | Dual_System | Two_Way_Slab | 5-7m | Low | High | Normal | XC1 | RC_Two_Way_Slab | 36 | 41 | Grade_60 | Normal | Medium | Very_High | 2 | BridgeTwo_Way_Slab5-7mHighNormal | Two_Way_Slab for Bridge with system Dual_System, span 5-7m, Low load, seismic High, env Normal; requires f'c ≥ 36 MPa (preferred 41 MPa) with appropriate slab detailing per ACI/EC2 concepts.
SLB-06308 | Bridge | Dual_System | Two_Way_Slab | 5-7m | Low | High | XC2 | XC2 | RC_Two_Way_Slab | 38 | 43 | Grade_60 | Normal | Medium | Very_High | 2 | BridgeTwo_Way_Slab5-7mHighXC2 | Two_Way_Slab for Bridge with system Dual_System, span 5-7m, Low load, seismic High, env XC2; requires f'c ≥ 38 MPa (preferred 43 MPa) with appropriate slab detailing per ACI/EC2 concepts.
SLB-06309 | Bridge | Dual_System | Two_Way_Slab | 5-7m | Low | High | Marine | XS3 | RC_Two_Way_Slab | 42 | 47 | Grade_60 | Normal | Medium | Very_High | 2 | BridgeTwo_Way_Slab5-7mHighMarine | Two_Way_Slab for Bridge with system Dual_System, span 5-7m, Low load, seismic High, env Marine; requires f'c ≥ 42 MPa (preferred 47 MPa) with appropriate slab detailing per ACI/EC2 concepts.
SLB-06310 | Bridge | Dual_System | Two_Way_Slab | 5-7m | Low | Very_High | Normal | XC1 | RC_Two_Way_Slab | 40 | 45 | Grade_60 | Normal | Medium | Very_High | 2 | BridgeTwo_Way_Slab5-7mVery_HighNormal | Two_Way_Slab for Bridge with system Dual_System, span 5-7m, Low load, seismic Very_High, env Normal; requires f'c ≥ 40 MPa (preferred 45 MPa) with appropriate slab detailing per ACI/EC2 concepts.
SLB-06311 | Bridge | Dual_System | Two_Way_Slab | 5-7m | Low | Very_High | XC2 | XC2 | RC_Two_Way_Slab | 42 | 47 | Grade_60 | Normal | Medium | Very_High | 2 | BridgeTwo_Way_Slab5-7mVery_HighXC2 | Two_Way_Slab for Bridge with system Dual_System, span 5-7m, Low load, seismic Very_High, env XC2; requires f'c ≥ 42 MPa (preferred 47 MPa) with appropriate slab detailing per ACI/EC2 concepts.
SLB-06312 | Bridge | Dual_System | Two_Way_Slab | 5-7m | Low | Very_High | Marine | XS3 | RC_Two_Way_Slab | 46 | 51 | Grade_60 | Normal | Medium | Very_High | 2 | BridgeTwo_Way_Slab5-7mVery_HighMarine | Two_Way_Slab for Bridge with system Dual_System, span 5-7m, Low load, seismic Very_High, env Marine; requires f'c ≥ 46 MPa (preferred 51 MPa) with appropriate slab detailing per ACI/EC2 concepts.
SLB-06313 | Bridge | Dual_System | Two_Way_Slab | 5-7m | Medium | Low | Normal | XC1 | RC_Two_Way_Slab | 32 | 37 | Grade_60 | Normal | Medium | Very_High | 2 | BridgeTwo_Way_Slab5-7mLowNormal | Two_Way_Slab for Bridge with system Dual_System, span 5-7m, Medium load, seismic Low, env Normal; requires f'c ≥ 32 MPa (preferred 37 MPa) with appropriate slab detailing per ACI/EC2 concepts.
SLB-06314 | Bridge | Dual_System | Two_Way_Slab | 5-7m | Medium | Low | XC2 | XC2 | RC_Two_Way_Slab | 34 | 39 | Grade_60 | Normal | Medium | Very_High | 2 | BridgeTwo_Way_Slab5-7mLowXC2 | Two_Way_Slab for Bridge with system Dual_System, span 5-7m, Medium load, seismic Low, env XC2; requires f'c ≥ 34 MPa (preferred 39 MPa) with appropriate slab detailing per ACI/EC2 concepts.
SLB-06315 | Bridge | Dual_System | Two_Way_Slab | 5-7m | Medium | Low | Marine | XS3 | RC_Two_Way_Slab | 38 | 43 | Grade_60 | Normal | Medium | Very_High | 2 | BridgeTwo_Way_Slab5-7mLowMarine | Two_Way_Slab for Bridge with system Dual_System, span 5-7m, Medium load, seismic Low, env Marine; requires f'c ≥ 38 MPa (preferred 43 MPa) with appropriate slab detailing per ACI/EC2 concepts.
SLB-06316 | Bridge | Dual_System | Two_Way_Slab | 5-7m | Medium | Moderate | Normal | XC1 | RC_Two_Way_Slab | 32 | 37 | Grade_60 | Normal | Medium | Very_High | 2 | BridgeTwo_Way_Slab5-7mModerateNormal | Two_Way_Slab for Bridge with system Dual_System, span 5-7m, Medium load, seismic Moderate, env Normal; requires f'c ≥ 32 MPa (preferred 37 MPa) with appropriate slab detailing per ACI/EC2 concepts.
SLB-06317 | Bridge | Dual_System | Two_Way_Slab | 5-7m | Medium | Moderate | XC2 | XC2 | RC_Two_Way_Slab | 34 | 39 | Grade_60 | Normal | Medium | Very_High | 2 | BridgeTwo_Way_Slab5-7mModerateXC2 | Two_Way_Slab for Bridge with system Dual_System, span 5-7m, Medium load, seismic Moderate, env XC2; requires f'c ≥ 34 MPa (preferred 39 MPa) with appropriate slab detailing per ACI/EC2 concepts.
SLB-06318 | Bridge | Dual_System | Two_Way_Slab | 5-7m | Medium | Moderate | Marine | XS3 | RC_Two_Way_Slab | 38 | 43 | Grade_60 | Normal | Medium | Very_High | 2 | BridgeTwo_Way_Slab5-7mModerateMarine | Two_Way_Slab for Bridge with system Dual_System, span 5-7m, Medium load, seismic Moderate, env Marine; requires f'c ≥ 38 MPa (preferred 43 MPa) with appropriate slab detailing per ACI/EC2 concepts.
SLB-06319 | Bridge | Dual_System | Two_Way_Slab | 5-7m | Medium | High | Normal | XC1 | RC_Two_Way_Slab | 36 | 41 | Grade_60 | Normal | Medium | Very_High | 2 | BridgeTwo_Way_Slab5-7mHighNormal | Two_Way_Slab for Bridge with system Dual_System, span 5-7m, Medium load, seismic High, env Normal; requires f'c ≥ 36 MPa (preferred 41 MPa) with appropriate slab detailing per ACI/EC2 concepts.
SLB-06320 | Bridge | Dual_System | Two_Way_Slab | 5-7m | Medium | High | XC2 | XC2 | RC_Two_Way_Slab | 38 | 43 | Grade_60 | Normal | Medium | Very_High | 2 | BridgeTwo_Way_Slab5-7mHighXC2 | Two_Way_Slab for Bridge with system Dual_System, span 5-7m, Medium load, seismic High, env XC2; requires f'c ≥ 38 MPa (preferred 43 MPa) with appropriate slab detailing per ACI/EC2 concepts.
SLB-06321 | Bridge | Dual_System | Two_Way_Slab | 5-7m | Medium | High | Marine | XS3 | RC_Two_Way_Slab | 42 | 47 | Grade_60 | Normal | Medium | Very_High | 2 | BridgeTwo_Way_Slab5-7mHighMarine | Two_Way_Slab for Bridge with system Dual_System, span 5-7m, Medium load, seismic High, env Marine; requires f'c ≥ 42 MPa (preferred 47 MPa) with appropriate slab detailing per ACI/EC2 concepts.
SLB-06322 | Bridge | Dual_System | Two_Way_Slab | 5-7m | Medium | Very_High | Normal | XC1 | RC_Two_Way_Slab | 40 | 45 | Grade_60 | Normal | Medium | Very_High | 2 | BridgeTwo_Way_Slab5-7mVery_HighNormal | Two_Way_Slab for Bridge with system Dual_System, span 5-7m, Medium load, seismic Very_High, env Normal; requires f'c ≥ 40 MPa (preferred 45 MPa) with appropriate slab detailing per ACI/EC2 concepts.
SLB-06323 | Bridge | Dual_System | Two_Way_Slab | 5-7m | Medium | Very_High | XC2 | XC2 | RC_Two_Way_Slab | 42 | 47 | Grade_60 | Normal | Medium | Very_High | 2 | BridgeTwo_Way_Slab5-7mVery_HighXC2 | Two_Way_Slab for Bridge with system Dual_System, span 5-7m, Medium load, seismic Very_High, env XC2; requires f'c ≥ 42 MPa (preferred 47 MPa) with appropriate slab detailing per ACI/EC2 concepts.
SLB-06324 | Bridge | Dual_System | Two_Way_Slab | 5-7m | Medium | Very_High | Marine | XS3 | RC_Two_Way_Slab | 46 | 51 | Grade_60 | Normal | Medium | Very_High | 2 | BridgeTwo_Way_Slab5-7mVery_HighMarine | Two_Way_Slab for Bridge with system Dual_System, span 5-7m, Medium load, seismic Very_High, env Marine; requires f'c ≥ 46 MPa (preferred 51 MPa) with appropriate slab detailing per ACI/EC2 concepts.
SLB-06325 | Bridge | Dual_System | Two_Way_Slab | 5-7m | High | Low | Normal | XC1 | RC_Two_Way_Slab_Drop | 32 | 37 | Grade_60 | Normal | Medium | Very_High | 2 | BridgeTwo_Way_Slab5-7mLowNormal | Two_Way_Slab for Bridge with system Dual_System, span 5-7m, High load, seismic Low, env Normal; requires f'c ≥ 32 MPa (preferred 37 MPa) with appropriate slab detailing per ACI/EC2 concepts.
SLB-06326 | Bridge | Dual_System | Two_Way_Slab | 5-7m | High | Low | XC2 | XC2 | RC_Two_Way_Slab_Drop | 34 | 39 | Grade_60 | Normal | Medium | Very_High | 2 | BridgeTwo_Way_Slab5-7mLowXC2 | Two_Way_Slab for Bridge with system Dual_System, span 5-7m, High load, seismic Low, env XC2; requires f'c ≥ 34 MPa (preferred 39 MPa) with appropriate slab detailing per ACI/EC2 concepts.
SLB-06327 | Bridge | Dual_System | Two_Way_Slab | 5-7m | High | Low | Marine | XS3 | RC_Two_Way_Slab_Drop | 38 | 43 | Grade_60 | Normal | Medium | Very_High | 2 | BridgeTwo_Way_Slab5-7mLowMarine | Two_Way_Slab for Bridge with system Dual_System, span 5-7m, High load, seismic Low, env Marine; requires f'c ≥ 38 MPa (preferred 43 MPa) with appropriate slab detailing per ACI/EC2 concepts.
SLB-06328 | Bridge | Dual_System | Two_Way_Slab | 5-7m | High | Moderate | Normal | XC1 | RC_Two_Way_Slab_Drop | 32 | 37 | Grade_60 | Normal | Medium | Very_High | 2 | BridgeTwo_Way_Slab5-7mModerateNormal | Two_Way_Slab for Bridge with system Dual_System, span 5-7m, High load, seismic Moderate, env Normal; requires f'c ≥ 32 MPa (preferred 37 MPa) with appropriate slab detailing per ACI/EC2 concepts.
SLB-06329 | Bridge | Dual_System | Two_Way_Slab | 5-7m | High | Moderate | XC2 | XC2 | RC_Two_Way_Slab_Drop | 34 | 39 | Grade_60 | Normal | Medium | Very_High | 2 | BridgeTwo_Way_Slab5-7mModerateXC2 | Two_Way_Slab for Bridge with system Dual_System, span 5-7m, High load, seismic Moderate, env XC2; requires f'c ≥ 34 MPa (preferred 39 MPa) with appropriate slab detailing per ACI/EC2 concepts.
SLB-06330 | Bridge | Dual_System | Two_Way_Slab | 5-7m | High | Moderate | Marine | XS3 | RC_Two_Way_Slab_Drop | 38 | 43 | Grade_60 | Normal | Medium | Very_High | 2 | BridgeTwo_Way_Slab5-7mModerateMarine | Two_Way_Slab for Bridge with system Dual_System, span 5-7m, High load, seismic Moderate, env Marine; requires f'c ≥ 38 MPa (preferred 43 MPa) with appropriate slab detailing per ACI/EC2 concepts.
SLB-06331 | Bridge | Dual_System | Two_Way_Slab | 5-7m | High | High | Normal | XC1 | RC_Two_Way_Slab_Drop | 36 | 41 | Grade_60 | Normal | Medium | Very_High | 2 | BridgeTwo_Way_Slab5-7mHighNormal | Two_Way_Slab for Bridge with system Dual_System, span 5-7m, High load, seismic High, env Normal; requires f'c ≥ 36 MPa (preferred 41 MPa) with appropriate slab detailing per ACI/EC2 concepts.
SLB-06332 | Bridge | Dual_System | Two_Way_Slab | 5-7m | High | High | XC2 | XC2 | RC_Two_Way_Slab_Drop | 38 | 43 | Grade_60 | Normal | Medium | Very_High | 2 | BridgeTwo_Way_Slab5-7mHighXC2 | Two_Way_Slab for Bridge with system Dual_System, span 5-7m, High load, seismic High, env XC2; requires f'c ≥ 38 MPa (preferred 43 MPa) with appropriate slab detailing per ACI/EC2 concepts.
SLB-06333 | Bridge | Dual_System | Two_Way_Slab | 5-7m | High | High | Marine | XS3 | RC_Two_Way_Slab_Drop | 42 | 47 | Grade_60 | Normal | Medium | Very_High | 2 | BridgeTwo_Way_Slab5-7mHighMarine | Two_Way_Slab for Bridge with system Dual_System, span 5-7m, High load, seismic High, env Marine; requires f'c ≥ 42 MPa (preferred 47 MPa) with appropriate slab detailing per ACI/EC2 concepts.
SLB-06334 | Bridge | Dual_System | Two_Way_Slab | 5-7m | High | Very_High | Normal | XC1 | RC_Two_Way_Slab_Drop | 40 | 45 | Grade_60 | Normal | Medium | Very_High | 2 | BridgeTwo_Way_Slab5-7mVery_HighNormal | Two_Way_Slab for Bridge with system Dual_System, span 5-7m, High load, seismic Very_High, env Normal; requires f'c ≥ 40 MPa (preferred 45 MPa) with appropriate slab detailing per ACI/EC2 concepts.
SLB-06335 | Bridge | Dual_System | Two_Way_Slab | 5-7m | High | Very_High | XC2 | XC2 | RC_Two_Way_Slab_Drop | 42 | 47 | Grade_60 | Normal | Medium | Very_High | 2 | BridgeTwo_Way_Slab5-7mVery_HighXC2 | Two_Way_Slab for Bridge with system Dual_System, span 5-7m, High load, seismic Very_High, env XC2; requires f'c ≥ 42 MPa (preferred 47 MPa) with appropriate slab detailing per ACI/EC2 concepts.
SLB-06336 | Bridge | Dual_System | Two_Way_Slab | 5-7m | High | Very_High | Marine | XS3 | RC_Two_Way_Slab_Drop | 46 | 51 | Grade_60 | Normal | Medium | Very_High | 2 | BridgeTwo_Way_Slab5-7mVery_HighMarine | Two_Way_Slab for Bridge with system Dual_System, span 5-7m, High load, seismic Very_High, env Marine; requires f'c ≥ 46 MPa (preferred 51 MPa) with appropriate slab detailing per ACI/EC2 concepts.
SLB-06337 | Bridge | Dual_System | Two_Way_Slab | 7-10m | Low | Low | Normal | XC1 | RC_Two_Way_Slab | 36 | 41 | Grade_60 | Normal | Medium | Very_High | 2 | BridgeTwo_Way_Slab7-10mLowNormal | Two_Way_Slab for Bridge with system Dual_System, span 7-10m, Low load, seismic Low, env Normal; requires f'c ≥ 36 MPa (preferred 41 MPa) with appropriate slab detailing per ACI/EC2 concepts.
SLB-06338 | Bridge | Dual_System | Two_Way_Slab | 7-10m | Low | Low | XC2 | XC2 | RC_Two_Way_Slab | 38 | 43 | Grade_60 | Normal | Medium | Very_High | 2 | BridgeTwo_Way_Slab7-10mLowXC2 | Two_Way_Slab for Bridge with system Dual_System, span 7-10m, Low load, seismic Low, env XC2; requires f'c ≥ 38 MPa (preferred 43 MPa) with appropriate slab detailing per ACI/EC2 concepts.
SLB-06339 | Bridge | Dual_System | Two_Way_Slab | 7-10m | Low | Low | Marine | XS3 | RC_Two_Way_Slab | 42 | 47 | Grade_60 | Normal | Medium | Very_High | 2 | BridgeTwo_Way_Slab7-10mLowMarine | Two_Way_Slab for Bridge with system Dual_System, span 7-10m, Low load, seismic Low, env Marine; requires f'c ≥ 42 MPa (preferred 47 MPa) with appropriate slab detailing per ACI/EC2 concepts.
SLB-06340 | Bridge | Dual_System | Two_Way_Slab | 7-10m | Low | Moderate | Normal | XC1 | RC_Two_Way_Slab | 36 | 41 | Grade_60 | Normal | Medium | Very_High | 2 | BridgeTwo_Way_Slab7-10mModerateNormal | Two_Way_Slab for Bridge with system Dual_System, span 7-10m, Low load, seismic Moderate, env Normal; requires f'c ≥ 36 MPa (preferred 41 MPa) with appropriate slab detailing per ACI/EC2 concepts.
SLB-06341 | Bridge | Dual_System | Two_Way_Slab | 7-10m | Low | Moderate | XC2 | XC2 | RC_Two_Way_Slab | 38 | 43 | Grade_60 | Normal | Medium | Very_High | 2 | BridgeTwo_Way_Slab7-10mModerateXC2 | Two_Way_Slab for Bridge with system Dual_System, span 7-10m, Low load, seismic Moderate, env XC2; requires f'c ≥ 38 MPa (preferred 43 MPa) with appropriate slab detailing per ACI/EC2 concepts.
SLB-06342 | Bridge | Dual_System | Two_Way_Slab | 7-10m | Low | Moderate | Marine | XS3 | RC_Two_Way_Slab | 42 | 47 | Grade_60 | Normal | Medium | Very_High | 2 | BridgeTwo_Way_Slab7-10mModerateMarine | Two_Way_Slab for Bridge with system Dual_System, span 7-10m, Low load, seismic Moderate, env Marine; requires f'c ≥ 42 MPa (preferred 47 MPa) with appropriate slab detailing per ACI/EC2 concepts.
SLB-06343 | Bridge | Dual_System | Two_Way_Slab | 7-10m | Low | High | Normal | XC1 | RC_Two_Way_Slab | 40 | 45 | Grade_60 | Normal | Medium | Very_High | 2 | BridgeTwo_Way_Slab7-10mHighNormal | Two_Way_Slab for Bridge with system Dual_System, span 7-10m, Low load, seismic High, env Normal; requires f'c ≥ 40 MPa (preferred 45 MPa) with appropriate slab detailing per ACI/EC2 concepts.
SLB-06344 | Bridge | Dual_System | Two_Way_Slab | 7-10m | Low | High | XC2 | XC2 | RC_Two_Way_Slab | 42 | 47 | Grade_60 | Normal | Medium | Very_High | 2 | BridgeTwo_Way_Slab7-10mHighXC2 | Two_Way_Slab for Bridge with system Dual_System, span 7-10m, Low load, seismic High, env XC2; requires f'c ≥ 42 MPa (preferred 47 MPa) with appropriate slab detailing per ACI/EC2 concepts.
SLB-06345 | Bridge | Dual_System | Two_Way_Slab | 7-10m | Low | High | Marine | XS3 | RC_Two_Way_Slab | 46 | 51 | Grade_60 | Normal | Medium | Very_High | 2 | BridgeTwo_Way_Slab7-10mHighMarine | Two_Way_Slab for Bridge with system Dual_System, span 7-10m, Low load, seismic High, env Marine; requires f'c ≥ 46 MPa (preferred 51 MPa) with appropriate slab detailing per ACI/EC2 concepts.
SLB-06346 | Bridge | Dual_System | Two_Way_Slab | 7-10m | Low | Very_High | Normal | XC1 | RC_Two_Way_Slab | 44 | 49 | Grade_60 | Normal | Medium | Very_High | 2 | BridgeTwo_Way_Slab7-10mVery_HighNormal | Two_Way_Slab for Bridge with system Dual_System, span 7-10m, Low load, seismic Very_High, env Normal; requires f'c ≥ 44 MPa (preferred 49 MPa) with appropriate slab detailing per ACI/EC2 concepts.
SLB-06347 | Bridge | Dual_System | Two_Way_Slab | 7-10m | Low | Very_High | XC2 | XC2 | RC_Two_Way_Slab | 46 | 51 | Grade_60 | Normal | Medium | Very_High | 2 | BridgeTwo_Way_Slab7-10mVery_HighXC2 | Two_Way_Slab for Bridge with system Dual_System, span 7-10m, Low load, seismic Very_High, env XC2; requires f'c ≥ 46 MPa (preferred 51 MPa) with appropriate slab detailing per ACI/EC2 concepts.
SLB-06348 | Bridge | Dual_System | Two_Way_Slab | 7-10m | Low | Very_High | Marine | XS3 | RC_Two_Way_Slab | 50 | 55 | Grade_60 | Normal | Medium | Very_High | 2 | BridgeTwo_Way_Slab7-10mVery_HighMarine | Two_Way_Slab for Bridge with system Dual_System, span 7-10m, Low load, seismic Very_High, env Marine; requires f'c ≥ 50 MPa (preferred 55 MPa) with appropriate slab detailing per ACI/EC2 concepts.
SLB-06349 | Bridge | Dual_System | Two_Way_Slab | 7-10m | Medium | Low | Normal | XC1 | RC_Two_Way_Slab | 36 | 41 | Grade_60 | Normal | Medium | Very_High | 2 | BridgeTwo_Way_Slab7-10mLowNormal | Two_Way_Slab for Bridge with system Dual_System, span 7-10m, Medium load, seismic Low, env Normal; requires f'c ≥ 36 MPa (preferred 41 MPa) with appropriate slab detailing per ACI/EC2 concepts.
SLB-06350 | Bridge | Dual_System | Two_Way_Slab | 7-10m | Medium | Low | XC2 | XC2 | RC_Two_Way_Slab | 38 | 43 | Grade_60 | Normal | Medium | Very_High | 2 | BridgeTwo_Way_Slab7-10mLowXC2 | Two_Way_Slab for Bridge with system Dual_System, span 7-10m, Medium load, seismic Low, env XC2; requires f'c ≥ 38 MPa (preferred 43 MPa) with appropriate slab detailing per ACI/EC2 concepts.
SLB-06351 | Bridge | Dual_System | Two_Way_Slab | 7-10m | Medium | Low | Marine | XS3 | RC_Two_Way_Slab | 42 | 47 | Grade_60 | Normal | Medium | Very_High | 2 | BridgeTwo_Way_Slab7-10mLowMarine | Two_Way_Slab for Bridge with system Dual_System, span 7-10m, Medium load, seismic Low, env Marine; requires f'c ≥ 42 MPa (preferred 47 MPa) with appropriate slab detailing per ACI/EC2 concepts.
SLB-06352 | Bridge | Dual_System | Two_Way_Slab | 7-10m | Medium | Moderate | Normal | XC1 | RC_Two_Way_Slab | 36 | 41 | Grade_60 | Normal | Medium | Very_High | 2 | BridgeTwo_Way_Slab7-10mModerateNormal | Two_Way_Slab for Bridge with system Dual_System, span 7-10m, Medium load, seismic Moderate, env Normal; requires f'c ≥ 36 MPa (preferred 41 MPa) with appropriate slab detailing per ACI/EC2 concepts.
SLB-06353 | Bridge | Dual_System | Two_Way_Slab | 7-10m | Medium | Moderate | XC2 | XC2 | RC_Two_Way_Slab | 38 | 43 | Grade_60 | Normal | Medium | Very_High | 2 | BridgeTwo_Way_Slab7-10mModerateXC2 | Two_Way_Slab for Bridge with system Dual_System, span 7-10m, Medium load, seismic Moderate, env XC2; requires f'c ≥ 38 MPa (preferred 43 MPa) with appropriate slab detailing per ACI/EC2 concepts.
SLB-06354 | Bridge | Dual_System | Two_Way_Slab | 7-10m | Medium | Moderate | Marine | XS3 | RC_Two_Way_Slab | 42 | 47 | Grade_60 | Normal | Medium | Very_High | 2 | BridgeTwo_Way_Slab7-10mModerateMarine | Two_Way_Slab for Bridge with system Dual_System, span 7-10m, Medium load, seismic Moderate, env Marine; requires f'c ≥ 42 MPa (preferred 47 MPa) with appropriate slab detailing per ACI/EC2 concepts.
SLB-06355 | Bridge | Dual_System | Two_Way_Slab | 7-10m | Medium | High | Normal | XC1 | RC_Two_Way_Slab | 40 | 45 | Grade_60 | Normal | Medium | Very_High | 2 | BridgeTwo_Way_Slab7-10mHighNormal | Two_Way_Slab for Bridge with system Dual_System, span 7-10m, Medium load, seismic High, env Normal; requires f'c ≥ 40 MPa (preferred 45 MPa) with appropriate slab detailing per ACI/EC2 concepts.
SLB-06356 | Bridge | Dual_System | Two_Way_Slab | 7-10m | Medium | High | XC2 | XC2 | RC_Two_Way_Slab | 42 | 47 | Grade_60 | Normal | Medium | Very_High | 2 | BridgeTwo_Way_Slab7-10mHighXC2 | Two_Way_Slab for Bridge with system Dual_System, span 7-10m, Medium load, seismic High, env XC2; requires f'c ≥ 42 MPa (preferred 47 MPa) with appropriate slab detailing per ACI/EC2 concepts.
SLB-06357 | Bridge | Dual_System | Two_Way_Slab | 7-10m | Medium | High | Marine | XS3 | RC_Two_Way_Slab | 46 | 51 | Grade_60 | Normal | Medium | Very_High | 2 | BridgeTwo_Way_Slab7-10mHighMarine | Two_Way_Slab for Bridge with system Dual_System, span 7-10m, Medium load, seismic High, env Marine; requires f'c ≥ 46 MPa (preferred 51 MPa) with appropriate slab detailing per ACI/EC2 concepts.
SLB-06358 | Bridge | Dual_System | Two_Way_Slab | 7-10m | Medium | Very_High | Normal | XC1 | RC_Two_Way_Slab | 44 | 49 | Grade_60 | Normal | Medium | Very_High | 2 | BridgeTwo_Way_Slab7-10mVery_HighNormal | Two_Way_Slab for Bridge with system Dual_System, span 7-10m, Medium load, seismic Very_High, env Normal; requires f'c ≥ 44 MPa (preferred 49 MPa) with appropriate slab detailing per ACI/EC2 concepts.
SLB-06359 | Bridge | Dual_System | Two_Way_Slab | 7-10m | Medium | Very_High | XC2 | XC2 | RC_Two_Way_Slab | 46 | 51 | Grade_60 | Normal | Medium | Very_High | 2 | BridgeTwo_Way_Slab7-10mVery_HighXC2 | Two_Way_Slab for Bridge with system Dual_System, span 7-10m, Medium load, seismic Very_High, env XC2; requires f'c ≥ 46 MPa (preferred 51 MPa) with appropriate slab detailing per ACI/EC2 concepts.
SLB-06360 | Bridge | Dual_System | Two_Way_Slab | 7-10m | Medium | Very_High | Marine | XS3 | RC_Two_Way_Slab | 50 | 55 | Grade_60 | Normal | Medium | Very_High | 2 | BridgeTwo_Way_Slab7-10mVery_HighMarine | Two_Way_Slab for Bridge with system Dual_System, span 7-10m, Medium load, seismic Very_High, env Marine; requires f'c ≥ 50 MPa (preferred 55 MPa) with appropriate slab detailing per ACI/EC2 concepts.
SLB-06361 | Bridge | Dual_System | Two_Way_Slab | 7-10m | High | Low | Normal | XC1 | RC_Two_Way_Slab_Drop | 36 | 41 | Grade_60 | Normal | Medium | Very_High | 2 | BridgeTwo_Way_Slab7-10mLowNormal | Two_Way_Slab for Bridge with system Dual_System, span 7-10m, High load, seismic Low, env Normal; requires f'c ≥ 36 MPa (preferred 41 MPa) with appropriate slab detailing per ACI/EC2 concepts.
SLB-06362 | Bridge | Dual_System | Two_Way_Slab | 7-10m | High | Low | XC2 | XC2 | RC_Two_Way_Slab_Drop | 38 | 43 | Grade_60 | Normal | Medium | Very_High | 2 | BridgeTwo_Way_Slab7-10mLowXC2 | Two_Way_Slab for Bridge with system Dual_System, span 7-10m, High load, seismic Low, env XC2; requires f'c ≥ 38 MPa (preferred 43 MPa) with appropriate slab detailing per ACI/EC2 concepts.
SLB-06363 | Bridge | Dual_System | Two_Way_Slab | 7-10m | High | Low | Marine | XS3 | RC_Two_Way_Slab_Drop | 42 | 47 | Grade_60 | Normal | Medium | Very_High | 2 | BridgeTwo_Way_Slab7-10mLowMarine | Two_Way_Slab for Bridge with system Dual_System, span 7-10m, High load, seismic Low, env Marine; requires f'c ≥ 42 MPa (preferred 47 MPa) with appropriate slab detailing per ACI/EC2 concepts.
SLB-06364 | Bridge | Dual_System | Two_Way_Slab | 7-10m | High | Moderate | Normal | XC1 | RC_Two_Way_Slab_Drop | 36 | 41 | Grade_60 | Normal | Medium | Very_High | 2 | BridgeTwo_Way_Slab7-10mModerateNormal | Two_Way_Slab for Bridge with system Dual_System, span 7-10m, High load, seismic Moderate, env Normal; requires f'c ≥ 36 MPa (preferred 41 MPa) with appropriate slab detailing per ACI/EC2 concepts.
SLB-06365 | Bridge | Dual_System | Two_Way_Slab | 7-10m | High | Moderate | XC2 | XC2 | RC_Two_Way_Slab_Drop | 38 | 43 | Grade_60 | Normal | Medium | Very_High | 2 | BridgeTwo_Way_Slab7-10mModerateXC2 | Two_Way_Slab for Bridge with system Dual_System, span 7-10m, High load, seismic Moderate, env XC2; requires f'c ≥ 38 MPa (preferred 43 MPa) with appropriate slab detailing per ACI/EC2 concepts.
SLB-06366 | Bridge | Dual_System | Two_Way_Slab | 7-10m | High | Moderate | Marine | XS3 | RC_Two_Way_Slab_Drop | 42 | 47 | Grade_60 | Normal | Medium | Very_High | 2 | BridgeTwo_Way_Slab7-10mModerateMarine | Two_Way_Slab for Bridge with system Dual_System, span 7-10m, High load, seismic Moderate, env Marine; requires f'c ≥ 42 MPa (preferred 47 MPa) with appropriate slab detailing per ACI/EC2 concepts.
SLB-06367 | Bridge | Dual_System | Two_Way_Slab | 7-10m | High | High | Normal | XC1 | RC_Two_Way_Slab_Drop | 40 | 45 | Grade_60 | Normal | Medium | Very_High | 2 | BridgeTwo_Way_Slab7-10mHighNormal | Two_Way_Slab for Bridge with system Dual_System, span 7-10m, High load, seismic High, env Normal; requires f'c ≥ 40 MPa (preferred 45 MPa) with appropriate slab detailing per ACI/EC2 concepts.
SLB-06368 | Bridge | Dual_System | Two_Way_Slab | 7-10m | High | High | XC2 | XC2 | RC_Two_Way_Slab_Drop | 42 | 47 | Grade_60 | Normal | Medium | Very_High | 2 | BridgeTwo_Way_Slab7-10mHighXC2 | Two_Way_Slab for Bridge with system Dual_System, span 7-10m, High load, seismic High, env XC2; requires f'c ≥ 42 MPa (preferred 47 MPa) with appropriate slab detailing per ACI/EC2 concepts.
SLB-06369 | Bridge | Dual_System | Two_Way_Slab | 7-10m | High | High | Marine | XS3 | RC_Two_Way_Slab_Drop | 46 | 51 | Grade_60 | Normal | Medium | Very_High | 2 | BridgeTwo_Way_Slab7-10mHighMarine | Two_Way_Slab for Bridge with system Dual_System, span 7-10m, High load, seismic High, env Marine; requires f'c ≥ 46 MPa (preferred 51 MPa) with appropriate slab detailing per ACI/EC2 concepts.
SLB-06370 | Bridge | Dual_System | Two_Way_Slab | 7-10m | High | Very_High | Normal | XC1 | RC_Two_Way_Slab_Drop | 44 | 49 | Grade_60 | Normal | Medium | Very_High | 2 | BridgeTwo_Way_Slab7-10mVery_HighNormal | Two_Way_Slab for Bridge with system Dual_System, span 7-10m, High load, seismic Very_High, env Normal; requires f'c ≥ 44 MPa (preferred 49 MPa) with appropriate slab detailing per ACI/EC2 concepts.
SLB-06371 | Bridge | Dual_System | Two_Way_Slab | 7-10m | High | Very_High | XC2 | XC2 | RC_Two_Way_Slab_Drop | 46 | 51 | Grade_60 | Normal | Medium | Very_High | 2 | BridgeTwo_Way_Slab7-10mVery_HighXC2 | Two_Way_Slab for Bridge with system Dual_System, span 7-10m, High load, seismic Very_High, env XC2; requires f'c ≥ 46 MPa (preferred 51 MPa) with appropriate slab detailing per ACI/EC2 concepts.
SLB-06372 | Bridge | Dual_System | Two_Way_Slab | 7-10m | High | Very_High | Marine | XS3 | RC_Two_Way_Slab_Drop | 50 | 55 | Grade_60 | Normal | Medium | Very_High | 2 | BridgeTwo_Way_Slab7-10mVery_HighMarine | Two_Way_Slab for Bridge with system Dual_System, span 7-10m, High load, seismic Very_High, env Marine; requires f'c ≥ 50 MPa (preferred 55 MPa) with appropriate slab detailing per ACI/EC2 concepts.
SLB-06373 | Bridge | Dual_System | Flat_Slab | 3-5m | Low | Low | Normal | XC1 | Flat_Slab_Standard | 32 | 37 | Grade_60 | Normal | Medium | Very_High | 2 | BridgeFlat_Slab3-5mLowNormal | Flat_Slab for Bridge with system Dual_System, span 3-5m, Low load, seismic Low, env Normal; requires f'c ≥ 32 MPa (preferred 37 MPa) with appropriate slab detailing per ACI/EC2 concepts.
SLB-06374 | Bridge | Dual_System | Flat_Slab | 3-5m | Low | Low | XC2 | XC2 | Flat_Slab_Standard | 34 | 39 | Grade_60 | Normal | Medium | Very_High | 2 | BridgeFlat_Slab3-5mLowXC2 | Flat_Slab for Bridge with system Dual_System, span 3-5m, Low load, seismic Low, env XC2; requires f'c ≥ 34 MPa (preferred 39 MPa) with appropriate slab detailing per ACI/EC2 concepts.
SLB-06375 | Bridge | Dual_System | Flat_Slab | 3-5m | Low | Low | Marine | XS3 | Flat_Slab_Standard | 38 | 43 | Grade_60 | Normal | Medium | Very_High | 2 | BridgeFlat_Slab3-5mLowMarine | Flat_Slab for Bridge with system Dual_System, span 3-5m, Low load, seismic Low, env Marine; requires f'c ≥ 38 MPa (preferred 43 MPa) with appropriate slab detailing per ACI/EC2 concepts.
SLB-06376 | Bridge | Dual_System | Flat_Slab | 3-5m | Low | Moderate | Normal | XC1 | Flat_Slab_Standard | 32 | 37 | Grade_60 | Normal | Medium | Very_High | 2 | BridgeFlat_Slab3-5mModerateNormal | Flat_Slab for Bridge with system Dual_System, span 3-5m, Low load, seismic Moderate, env Normal; requires f'c ≥ 32 MPa (preferred 37 MPa) with appropriate slab detailing per ACI/EC2 concepts.
SLB-06377 | Bridge | Dual_System | Flat_Slab | 3-5m | Low | Moderate | XC2 | XC2 | Flat_Slab_Standard | 34 | 39 | Grade_60 | Normal | Medium | Very_High | 2 | BridgeFlat_Slab3-5mModerateXC2 | Flat_Slab for Bridge with system Dual_System, span 3-5m, Low load, seismic Moderate, env XC2; requires f'c ≥ 34 MPa (preferred 39 MPa) with appropriate slab detailing per ACI/EC2 concepts.
SLB-06378 | Bridge | Dual_System | Flat_Slab | 3-5m | Low | Moderate | Marine | XS3 | Flat_Slab_Standard | 38 | 43 | Grade_60 | Normal | Medium | Very_High | 2 | BridgeFlat_Slab3-5mModerateMarine | Flat_Slab for Bridge with system Dual_System, span 3-5m, Low load, seismic Moderate, env Marine; requires f'c ≥ 38 MPa (preferred 43 MPa) with appropriate slab detailing per ACI/EC2 concepts.
SLB-06379 | Bridge | Dual_System | Flat_Slab | 3-5m | Low | High | Normal | XC1 | Flat_Slab_Standard | 36 | 41 | Grade_60 | Normal | Medium | Very_High | 2 | BridgeFlat_Slab3-5mHighNormal | Flat_Slab for Bridge with system Dual_System, span 3-5m, Low load, seismic High, env Normal; requires f'c ≥ 36 MPa (preferred 41 MPa) with appropriate slab detailing per ACI/EC2 concepts.
SLB-06380 | Bridge | Dual_System | Flat_Slab | 3-5m | Low | High | XC2 | XC2 | Flat_Slab_Standard | 38 | 43 | Grade_60 | Normal | Medium | Very_High | 2 | BridgeFlat_Slab3-5mHighXC2 | Flat_Slab for Bridge with system Dual_System, span 3-5m, Low load, seismic High, env XC2; requires f'c ≥ 38 MPa (preferred 43 MPa) with appropriate slab detailing per ACI/EC2 concepts.
SLB-06381 | Bridge | Dual_System | Flat_Slab | 3-5m | Low | High | Marine | XS3 | Flat_Slab_Standard | 42 | 47 | Grade_60 | Normal | Medium | Very_High | 2 | BridgeFlat_Slab3-5mHighMarine | Flat_Slab for Bridge with system Dual_System, span 3-5m, Low load, seismic High, env Marine; requires f'c ≥ 42 MPa (preferred 47 MPa) with appropriate slab detailing per ACI/EC2 concepts.
SLB-06382 | Bridge | Dual_System | Flat_Slab | 3-5m | Low | Very_High | Normal | XC1 | Flat_Slab_Standard | 40 | 45 | Grade_60 | Normal | Medium | Very_High | 2 | BridgeFlat_Slab3-5mVery_HighNormal | Flat_Slab for Bridge with system Dual_System, span 3-5m, Low load, seismic Very_High, env Normal; requires f'c ≥ 40 MPa (preferred 45 MPa) with appropriate slab detailing per ACI/EC2 concepts.
SLB-06383 | Bridge | Dual_System | Flat_Slab | 3-5m | Low | Very_High | XC2 | XC2 | Flat_Slab_Standard | 42 | 47 | Grade_60 | Normal | Medium | Very_High | 2 | BridgeFlat_Slab3-5mVery_HighXC2 | Flat_Slab for Bridge with system Dual_System, span 3-5m, Low load, seismic Very_High, env XC2; requires f'c ≥ 42 MPa (preferred 47 MPa) with appropriate slab detailing per ACI/EC2 concepts.
SLB-06384 | Bridge | Dual_System | Flat_Slab | 3-5m | Low | Very_High | Marine | XS3 | Flat_Slab_Standard | 46 | 51 | Grade_60 | Normal | Medium | Very_High | 2 | BridgeFlat_Slab3-5mVery_HighMarine | Flat_Slab for Bridge with system Dual_System, span 3-5m, Low load, seismic Very_High, env Marine; requires f'c ≥ 46 MPa (preferred 51 MPa) with appropriate slab detailing per ACI/EC2 concepts.
SLB-06385 | Bridge | Dual_System | Flat_Slab | 3-5m | Medium | Low | Normal | XC1 | Flat_Slab_Standard | 32 | 37 | Grade_60 | Normal | Medium | Very_High | 2 | BridgeFlat_Slab3-5mLowNormal | Flat_Slab for Bridge with system Dual_System, span 3-5m, Medium load, seismic Low, env Normal; requires f'c ≥ 32 MPa (preferred 37 MPa) with appropriate slab detailing per ACI/EC2 concepts.
SLB-06386 | Bridge | Dual_System | Flat_Slab | 3-5m | Medium | Low | XC2 | XC2 | Flat_Slab_Standard | 34 | 39 | Grade_60 | Normal | Medium | Very_High | 2 | BridgeFlat_Slab3-5mLowXC2 | Flat_Slab for Bridge with system Dual_System, span 3-5m, Medium load, seismic Low, env XC2; requires f'c ≥ 34 MPa (preferred 39 MPa) with appropriate slab detailing per ACI/EC2 concepts.
SLB-06387 | Bridge | Dual_System | Flat_Slab | 3-5m | Medium | Low | Marine | XS3 | Flat_Slab_Standard | 38 | 43 | Grade_60 | Normal | Medium | Very_High | 2 | BridgeFlat_Slab3-5mLowMarine | Flat_Slab for Bridge with system Dual_System, span 3-5m, Medium load, seismic Low, env Marine; requires f'c ≥ 38 MPa (preferred 43 MPa) with appropriate slab detailing per ACI/EC2 concepts.
SLB-06388 | Bridge | Dual_System | Flat_Slab | 3-5m | Medium | Moderate | Normal | XC1 | Flat_Slab_Standard | 32 | 37 | Grade_60 | Normal | Medium | Very_High | 2 | BridgeFlat_Slab3-5mModerateNormal | Flat_Slab for Bridge with system Dual_System, span 3-5m, Medium load, seismic Moderate, env Normal; requires f'c ≥ 32 MPa (preferred 37 MPa) with appropriate slab detailing per ACI/EC2 concepts.
SLB-06389 | Bridge | Dual_System | Flat_Slab | 3-5m | Medium | Moderate | XC2 | XC2 | Flat_Slab_Standard | 34 | 39 | Grade_60 | Normal | Medium | Very_High | 2 | BridgeFlat_Slab3-5mModerateXC2 | Flat_Slab for Bridge with system Dual_System, span 3-5m, Medium load, seismic Moderate, env XC2; requires f'c ≥ 34 MPa (preferred 39 MPa) with appropriate slab detailing per ACI/EC2 concepts.
SLB-06390 | Bridge | Dual_System | Flat_Slab | 3-5m | Medium | Moderate | Marine | XS3 | Flat_Slab_Standard | 38 | 43 | Grade_60 | Normal | Medium | Very_High | 2 | BridgeFlat_Slab3-5mModerateMarine | Flat_Slab for Bridge with system Dual_System, span 3-5m, Medium load, seismic Moderate, env Marine; requires f'c ≥ 38 MPa (preferred 43 MPa) with appropriate slab detailing per ACI/EC2 concepts.
SLB-06391 | Bridge | Dual_System | Flat_Slab | 3-5m | Medium | High | Normal | XC1 | Flat_Slab_Standard | 36 | 41 | Grade_60 | Normal | Medium | Very_High | 2 | BridgeFlat_Slab3-5mHighNormal | Flat_Slab for Bridge with system Dual_System, span 3-5m, Medium load, seismic High, env Normal; requires f'c ≥ 36 MPa (preferred 41 MPa) with appropriate slab detailing per ACI/EC2 concepts.
SLB-06392 | Bridge | Dual_System | Flat_Slab | 3-5m | Medium | High | XC2 | XC2 | Flat_Slab_Standard | 38 | 43 | Grade_60 | Normal | Medium | Very_High | 2 | BridgeFlat_Slab3-5mHighXC2 | Flat_Slab for Bridge with system Dual_System, span 3-5m, Medium load, seismic High, env XC2; requires f'c ≥ 38 MPa (preferred 43 MPa) with appropriate slab detailing per ACI/EC2 concepts.
SLB-06393 | Bridge | Dual_System | Flat_Slab | 3-5m | Medium | High | Marine | XS3 | Flat_Slab_Standard | 42 | 47 | Grade_60 | Normal | Medium | Very_High | 2 | BridgeFlat_Slab3-5mHighMarine | Flat_Slab for Bridge with system Dual_System, span 3-5m, Medium load, seismic High, env Marine; requires f'c ≥ 42 MPa (preferred 47 MPa) with appropriate slab detailing per ACI/EC2 concepts.
SLB-06394 | Bridge | Dual_System | Flat_Slab | 3-5m | Medium | Very_High | Normal | XC1 | Flat_Slab_Standard | 40 | 45 | Grade_60 | Normal | Medium | Very_High | 2 | BridgeFlat_Slab3-5mVery_HighNormal | Flat_Slab for Bridge with system Dual_System, span 3-5m, Medium load, seismic Very_High, env Normal; requires f'c ≥ 40 MPa (preferred 45 MPa) with appropriate slab detailing per ACI/EC2 concepts.
SLB-06395 | Bridge | Dual_System | Flat_Slab | 3-5m | Medium | Very_High | XC2 | XC2 | Flat_Slab_Standard | 42 | 47 | Grade_60 | Normal | Medium | Very_High | 2 | BridgeFlat_Slab3-5mVery_HighXC2 | Flat_Slab for Bridge with system Dual_System, span 3-5m, Medium load, seismic Very_High, env XC2; requires f'c ≥ 42 MPa (preferred 47 MPa) with appropriate slab detailing per ACI/EC2 concepts.
SLB-06396 | Bridge | Dual_System | Flat_Slab | 3-5m | Medium | Very_High | Marine | XS3 | Flat_Slab_Standard | 46 | 51 | Grade_60 | Normal | Medium | Very_High | 2 | BridgeFlat_Slab3-5mVery_HighMarine | Flat_Slab for Bridge with system Dual_System, span 3-5m, Medium load, seismic Very_High, env Marine; requires f'c ≥ 46 MPa (preferred 51 MPa) with appropriate slab detailing per ACI/EC2 concepts.
SLB-06397 | Bridge | Dual_System | Flat_Slab | 3-5m | High | Low | Normal | XC1 | Flat_Slab_Drop_Panel | 32 | 37 | Grade_60 | Normal | Medium | Very_High | 2 | BridgeFlat_Slab3-5mLowNormal | Flat_Slab for Bridge with system Dual_System, span 3-5m, High load, seismic Low, env Normal; requires f'c ≥ 32 MPa (preferred 37 MPa) with appropriate slab detailing per ACI/EC2 concepts.
SLB-06398 | Bridge | Dual_System | Flat_Slab | 3-5m | High | Low | XC2 | XC2 | Flat_Slab_Drop_Panel | 34 | 39 | Grade_60 | Normal | Medium | Very_High | 2 | BridgeFlat_Slab3-5mLowXC2 | Flat_Slab for Bridge with system Dual_System, span 3-5m, High load, seismic Low, env XC2; requires f'c ≥ 34 MPa (preferred 39 MPa) with appropriate slab detailing per ACI/EC2 concepts.
SLB-06399 | Bridge | Dual_System | Flat_Slab | 3-5m | High | Low | Marine | XS3 | Flat_Slab_Drop_Panel | 38 | 43 | Grade_60 | Normal | Medium | Very_High | 2 | BridgeFlat_Slab3-5mLowMarine | Flat_Slab for Bridge with system Dual_System, span 3-5m, High load, seismic Low, env Marine; requires f'c ≥ 38 MPa (preferred 43 MPa) with appropriate slab detailing per ACI/EC2 concepts.
SLB-06400 | Bridge | Dual_System | Flat_Slab | 3-5m | High | Moderate | Normal | XC1 | Flat_Slab_Drop_Panel | 32 | 37 | Grade_60 | Normal | Medium | Very_High | 2 | BridgeFlat_Slab3-5mModerateNormal | Flat_Slab for Bridge with system Dual_System, span 3-5m, High load, seismic Moderate, env Normal; requires f'c ≥ 32 MPa (preferred 37 MPa) with appropriate slab detailing per ACI/EC2 concepts.
SLB-06401 | Bridge | Dual_System | Flat_Slab | 3-5m | High | Moderate | XC2 | XC2 | Flat_Slab_Drop_Panel | 34 | 39 | Grade_60 | Normal | Medium | Very_High | 2 | BridgeFlat_Slab3-5mModerateXC2 | Flat_Slab for Bridge with system Dual_System, span 3-5m, High load, seismic Moderate, env XC2; requires f'c ≥ 34 MPa (preferred 39 MPa) with appropriate slab detailing per ACI/EC2 concepts.
SLB-06402 | Bridge | Dual_System | Flat_Slab | 3-5m | High | Moderate | Marine | XS3 | Flat_Slab_Drop_Panel | 38 | 43 | Grade_60 | Normal | Medium | Very_High | 2 | BridgeFlat_Slab3-5mModerateMarine | Flat_Slab for Bridge with system Dual_System, span 3-5m, High load, seismic Moderate, env Marine; requires f'c ≥ 38 MPa (preferred 43 MPa) with appropriate slab detailing per ACI/EC2 concepts.
SLB-06403 | Bridge | Dual_System | Flat_Slab | 3-5m | High | High | Normal | XC1 | Flat_Slab_Drop_Panel | 36 | 41 | Grade_60 | Normal | Medium | Very_High | 2 | BridgeFlat_Slab3-5mHighNormal | Flat_Slab for Bridge with system Dual_System, span 3-5m, High load, seismic High, env Normal; requires f'c ≥ 36 MPa (preferred 41 MPa) with appropriate slab detailing per ACI/EC2 concepts.
SLB-06404 | Bridge | Dual_System | Flat_Slab | 3-5m | High | High | XC2 | XC2 | Flat_Slab_Drop_Panel | 38 | 43 | Grade_60 | Normal | Medium | Very_High | 2 | BridgeFlat_Slab3-5mHighXC2 | Flat_Slab for Bridge with system Dual_System, span 3-5m, High load, seismic High, env XC2; requires f'c ≥ 38 MPa (preferred 43 MPa) with appropriate slab detailing per ACI/EC2 concepts.
SLB-06405 | Bridge | Dual_System | Flat_Slab | 3-5m | High | High | Marine | XS3 | Flat_Slab_Drop_Panel | 42 | 47 | Grade_60 | Normal | Medium | Very_High | 2 | BridgeFlat_Slab3-5mHighMarine | Flat_Slab for Bridge with system Dual_System, span 3-5m, High load, seismic High, env Marine; requires f'c ≥ 42 MPa (preferred 47 MPa) with appropriate slab detailing per ACI/EC2 concepts.
SLB-06406 | Bridge | Dual_System | Flat_Slab | 3-5m | High | Very_High | Normal | XC1 | Flat_Slab_Drop_Panel | 40 | 45 | Grade_60 | Normal | Medium | Very_High | 2 | BridgeFlat_Slab3-5mVery_HighNormal | Flat_Slab for Bridge with system Dual_System, span 3-5m, High load, seismic Very_High, env Normal; requires f'c ≥ 40 MPa (preferred 45 MPa) with appropriate slab detailing per ACI/EC2 concepts.
SLB-06407 | Bridge | Dual_System | Flat_Slab | 3-5m | High | Very_High | XC2 | XC2 | Flat_Slab_Drop_Panel | 42 | 47 | Grade_60 | Normal | Medium | Very_High | 2 | BridgeFlat_Slab3-5mVery_HighXC2 | Flat_Slab for Bridge with system Dual_System, span 3-5m, High load, seismic Very_High, env XC2; requires f'c ≥ 42 MPa (preferred 47 MPa) with appropriate slab detailing per ACI/EC2 concepts.
SLB-06408 | Bridge | Dual_System | Flat_Slab | 3-5m | High | Very_High | Marine | XS3 | Flat_Slab_Drop_Panel | 46 | 51 | Grade_60 | Normal | Medium | Very_High | 2 | BridgeFlat_Slab3-5mVery_HighMarine | Flat_Slab for Bridge with system Dual_System, span 3-5m, High load, seismic Very_High, env Marine; requires f'c ≥ 46 MPa (preferred 51 MPa) with appropriate slab detailing per ACI/EC2 concepts.
SLB-06409 | Bridge | Dual_System | Flat_Slab | 5-7m | Low | Low | Normal | XC1 | Flat_Slab_Standard | 36 | 41 | Grade_60 | Normal | Medium | Very_High | 2 | BridgeFlat_Slab5-7mLowNormal | Flat_Slab for Bridge with system Dual_System, span 5-7m, Low load, seismic Low, env Normal; requires f'c ≥ 36 MPa (preferred 41 MPa) with appropriate slab detailing per ACI/EC2 concepts.
SLB-06410 | Bridge | Dual_System | Flat_Slab | 5-7m | Low | Low | XC2 | XC2 | Flat_Slab_Standard | 38 | 43 | Grade_60 | Normal | Medium | Very_High | 2 | BridgeFlat_Slab5-7mLowXC2 | Flat_Slab for Bridge with system Dual_System, span 5-7m, Low load, seismic Low, env XC2; requires f'c ≥ 38 MPa (preferred 43 MPa) with appropriate slab detailing per ACI/EC2 concepts.
SLB-06411 | Bridge | Dual_System | Flat_Slab | 5-7m | Low | Low | Marine | XS3 | Flat_Slab_Standard | 42 | 47 | Grade_60 | Normal | Medium | Very_High | 2 | BridgeFlat_Slab5-7mLowMarine | Flat_Slab for Bridge with system Dual_System, span 5-7m, Low load, seismic Low, env Marine; requires f'c ≥ 42 MPa (preferred 47 MPa) with appropriate slab detailing per ACI/EC2 concepts.
SLB-06412 | Bridge | Dual_System | Flat_Slab | 5-7m | Low | Moderate | Normal | XC1 | Flat_Slab_Standard | 36 | 41 | Grade_60 | Normal | Medium | Very_High | 2 | BridgeFlat_Slab5-7mModerateNormal | Flat_Slab for Bridge with system Dual_System, span 5-7m, Low load, seismic Moderate, env Normal; requires f'c ≥ 36 MPa (preferred 41 MPa) with appropriate slab detailing per ACI/EC2 concepts.
SLB-06413 | Bridge | Dual_System | Flat_Slab | 5-7m | Low | Moderate | XC2 | XC2 | Flat_Slab_Standard | 38 | 43 | Grade_60 | Normal | Medium | Very_High | 2 | BridgeFlat_Slab5-7mModerateXC2 | Flat_Slab for Bridge with system Dual_System, span 5-7m, Low load, seismic Moderate, env XC2; requires f'c ≥ 38 MPa (preferred 43 MPa) with appropriate slab detailing per ACI/EC2 concepts.
SLB-06414 | Bridge | Dual_System | Flat_Slab | 5-7m | Low | Moderate | Marine | XS3 | Flat_Slab_Standard | 42 | 47 | Grade_60 | Normal | Medium | Very_High | 2 | BridgeFlat_Slab5-7mModerateMarine | Flat_Slab for Bridge with system Dual_System, span 5-7m, Low load, seismic Moderate, env Marine; requires f'c ≥ 42 MPa (preferred 47 MPa) with appropriate slab detailing per ACI/EC2 concepts.
SLB-06415 | Bridge | Dual_System | Flat_Slab | 5-7m | Low | High | Normal | XC1 | Flat_Slab_Standard | 40 | 45 | Grade_60 | Normal | Medium | Very_High | 2 | BridgeFlat_Slab5-7mHighNormal | Flat_Slab for Bridge with system Dual_System, span 5-7m, Low load, seismic High, env Normal; requires f'c ≥ 40 MPa (preferred 45 MPa) with appropriate slab detailing per ACI/EC2 concepts.
SLB-06416 | Bridge | Dual_System | Flat_Slab | 5-7m | Low | High | XC2 | XC2 | Flat_Slab_Standard | 42 | 47 | Grade_60 | Normal | Medium | Very_High | 2 | BridgeFlat_Slab5-7mHighXC2 | Flat_Slab for Bridge with system Dual_System, span 5-7m, Low load, seismic High, env XC2; requires f'c ≥ 42 MPa (preferred 47 MPa) with appropriate slab detailing per ACI/EC2 concepts.
SLB-06417 | Bridge | Dual_System | Flat_Slab | 5-7m | Low | High | Marine | XS3 | Flat_Slab_Standard | 46 | 51 | Grade_60 | Normal | Medium | Very_High | 2 | BridgeFlat_Slab5-7mHighMarine | Flat_Slab for Bridge with system Dual_System, span 5-7m, Low load, seismic High, env Marine; requires f'c ≥ 46 MPa (preferred 51 MPa) with appropriate slab detailing per ACI/EC2 concepts.
SLB-06418 | Bridge | Dual_System | Flat_Slab | 5-7m | Low | Very_High | Normal | XC1 | Flat_Slab_Standard | 44 | 49 | Grade_60 | Normal | Medium | Very_High | 2 | BridgeFlat_Slab5-7mVery_HighNormal | Flat_Slab for Bridge with system Dual_System, span 5-7m, Low load, seismic Very_High, env Normal; requires f'c ≥ 44 MPa (preferred 49 MPa) with appropriate slab detailing per ACI/EC2 concepts.
SLB-06419 | Bridge | Dual_System | Flat_Slab | 5-7m | Low | Very_High | XC2 | XC2 | Flat_Slab_Standard | 46 | 51 | Grade_60 | Normal | Medium | Very_High | 2 | BridgeFlat_Slab5-7mVery_HighXC2 | Flat_Slab for Bridge with system Dual_System, span 5-7m, Low load, seismic Very_High, env XC2; requires f'c ≥ 46 MPa (preferred 51 MPa) with appropriate slab detailing per ACI/EC2 concepts.
SLB-06420 | Bridge | Dual_System | Flat_Slab | 5-7m | Low | Very_High | Marine | XS3 | Flat_Slab_Standard | 50 | 55 | Grade_60 | Normal | Medium | Very_High | 2 | BridgeFlat_Slab5-7mVery_HighMarine | Flat_Slab for Bridge with system Dual_System, span 5-7m, Low load, seismic Very_High, env Marine; requires f'c ≥ 50 MPa (preferred 55 MPa) with appropriate slab detailing per ACI/EC2 concepts.
SLB-06421 | Bridge | Dual_System | Flat_Slab | 5-7m | Medium | Low | Normal | XC1 | Flat_Slab_Standard | 36 | 41 | Grade_60 | Normal | Medium | Very_High | 2 | BridgeFlat_Slab5-7mLowNormal | Flat_Slab for Bridge with system Dual_System, span 5-7m, Medium load, seismic Low, env Normal; requires f'c ≥ 36 MPa (preferred 41 MPa) with appropriate slab detailing per ACI/EC2 concepts.
SLB-06422 | Bridge | Dual_System | Flat_Slab | 5-7m | Medium | Low | XC2 | XC2 | Flat_Slab_Standard | 38 | 43 | Grade_60 | Normal | Medium | Very_High | 2 | BridgeFlat_Slab5-7mLowXC2 | Flat_Slab for Bridge with system Dual_System, span 5-7m, Medium load, seismic Low, env XC2; requires f'c ≥ 38 MPa (preferred 43 MPa) with appropriate slab detailing per ACI/EC2 concepts.
SLB-06423 | Bridge | Dual_System | Flat_Slab | 5-7m | Medium | Low | Marine | XS3 | Flat_Slab_Standard | 42 | 47 | Grade_60 | Normal | Medium | Very_High | 2 | BridgeFlat_Slab5-7mLowMarine | Flat_Slab for Bridge with system Dual_System, span 5-7m, Medium load, seismic Low, env Marine; requires f'c ≥ 42 MPa (preferred 47 MPa) with appropriate slab detailing per ACI/EC2 concepts.
SLB-06424 | Bridge | Dual_System | Flat_Slab | 5-7m | Medium | Moderate | Normal | XC1 | Flat_Slab_Standard | 36 | 41 | Grade_60 | Normal | Medium | Very_High | 2 | BridgeFlat_Slab5-7mModerateNormal | Flat_Slab for Bridge with system Dual_System, span 5-7m, Medium load, seismic Moderate, env Normal; requires f'c ≥ 36 MPa (preferred 41 MPa) with appropriate slab detailing per ACI/EC2 concepts.
SLB-06425 | Bridge | Dual_System | Flat_Slab | 5-7m | Medium | Moderate | XC2 | XC2 | Flat_Slab_Standard | 38 | 43 | Grade_60 | Normal | Medium | Very_High | 2 | BridgeFlat_Slab5-7mModerateXC2 | Flat_Slab for Bridge with system Dual_System, span 5-7m, Medium load, seismic Moderate, env XC2; requires f'c ≥ 38 MPa (preferred 43 MPa) with appropriate slab detailing per ACI/EC2 concepts.
SLB-06426 | Bridge | Dual_System | Flat_Slab | 5-7m | Medium | Moderate | Marine | XS3 | Flat_Slab_Standard | 42 | 47 | Grade_60 | Normal | Medium | Very_High | 2 | BridgeFlat_Slab5-7mModerateMarine | Flat_Slab for Bridge with system Dual_System, span 5-7m, Medium load, seismic Moderate, env Marine; requires f'c ≥ 42 MPa (preferred 47 MPa) with appropriate slab detailing per ACI/EC2 concepts.
SLB-06427 | Bridge | Dual_System | Flat_Slab | 5-7m | Medium | High | Normal | XC1 | Flat_Slab_Standard | 40 | 45 | Grade_60 | Normal | Medium | Very_High | 2 | BridgeFlat_Slab5-7mHighNormal | Flat_Slab for Bridge with system Dual_System, span 5-7m, Medium load, seismic High, env Normal; requires f'c ≥ 40 MPa (preferred 45 MPa) with appropriate slab detailing per ACI/EC2 concepts.
SLB-06428 | Bridge | Dual_System | Flat_Slab | 5-7m | Medium | High | XC2 | XC2 | Flat_Slab_Standard | 42 | 47 | Grade_60 | Normal | Medium | Very_High | 2 | BridgeFlat_Slab5-7mHighXC2 | Flat_Slab for Bridge with system Dual_System, span 5-7m, Medium load, seismic High, env XC2; requires f'c ≥ 42 MPa (preferred 47 MPa) with appropriate slab detailing per ACI/EC2 concepts.
SLB-06429 | Bridge | Dual_System | Flat_Slab | 5-7m | Medium | High | Marine | XS3 | Flat_Slab_Standard | 46 | 51 | Grade_60 | Normal | Medium | Very_High | 2 | BridgeFlat_Slab5-7mHighMarine | Flat_Slab for Bridge with system Dual_System, span 5-7m, Medium load, seismic High, env Marine; requires f'c ≥ 46 MPa (preferred 51 MPa) with appropriate slab detailing per ACI/EC2 concepts.
SLB-06430 | Bridge | Dual_System | Flat_Slab | 5-7m | Medium | Very_High | Normal | XC1 | Flat_Slab_Standard | 44 | 49 | Grade_60 | Normal | Medium | Very_High | 2 | BridgeFlat_Slab5-7mVery_HighNormal | Flat_Slab for Bridge with system Dual_System, span 5-7m, Medium load, seismic Very_High, env Normal; requires f'c ≥ 44 MPa (preferred 49 MPa) with appropriate slab detailing per ACI/EC2 concepts.
SLB-06431 | Bridge | Dual_System | Flat_Slab | 5-7m | Medium | Very_High | XC2 | XC2 | Flat_Slab_Standard | 46 | 51 | Grade_60 | Normal | Medium | Very_High | 2 | BridgeFlat_Slab5-7mVery_HighXC2 | Flat_Slab for Bridge with system Dual_System, span 5-7m, Medium load, seismic Very_High, env XC2; requires f'c ≥ 46 MPa (preferred 51 MPa) with appropriate slab detailing per ACI/EC2 concepts.
SLB-06432 | Bridge | Dual_System | Flat_Slab | 5-7m | Medium | Very_High | Marine | XS3 | Flat_Slab_Standard | 50 | 55 | Grade_60 | Normal | Medium | Very_High | 2 | BridgeFlat_Slab5-7mVery_HighMarine | Flat_Slab for Bridge with system Dual_System, span 5-7m, Medium load, seismic Very_High, env Marine; requires f'c ≥ 50 MPa (preferred 55 MPa) with appropriate slab detailing per ACI/EC2 concepts.
SLB-06433 | Bridge | Dual_System | Flat_Slab | 5-7m | High | Low | Normal | XC1 | Flat_Slab_Drop_Panel | 36 | 41 | Grade_60 | Normal | Medium | Very_High | 2 | BridgeFlat_Slab5-7mLowNormal | Flat_Slab for Bridge with system Dual_System, span 5-7m, High load, seismic Low, env Normal; requires f'c ≥ 36 MPa (preferred 41 MPa) with appropriate slab detailing per ACI/EC2 concepts.
SLB-06434 | Bridge | Dual_System | Flat_Slab | 5-7m | High | Low | XC2 | XC2 | Flat_Slab_Drop_Panel | 38 | 43 | Grade_60 | Normal | Medium | Very_High | 2 | BridgeFlat_Slab5-7mLowXC2 | Flat_Slab for Bridge with system Dual_System, span 5-7m, High load, seismic Low, env XC2; requires f'c ≥ 38 MPa (preferred 43 MPa) with appropriate slab detailing per ACI/EC2 concepts.
SLB-06435 | Bridge | Dual_System | Flat_Slab | 5-7m | High | Low | Marine | XS3 | Flat_Slab_Drop_Panel | 42 | 47 | Grade_60 | Normal | Medium | Very_High | 2 | BridgeFlat_Slab5-7mLowMarine | Flat_Slab for Bridge with system Dual_System, span 5-7m, High load, seismic Low, env Marine; requires f'c ≥ 42 MPa (preferred 47 MPa) with appropriate slab detailing per ACI/EC2 concepts.
SLB-06436 | Bridge | Dual_System | Flat_Slab | 5-7m | High | Moderate | Normal | XC1 | Flat_Slab_Drop_Panel | 36 | 41 | Grade_60 | Normal | Medium | Very_High | 2 | BridgeFlat_Slab5-7mModerateNormal | Flat_Slab for Bridge with system Dual_System, span 5-7m, High load, seismic Moderate, env Normal; requires f'c ≥ 36 MPa (preferred 41 MPa) with appropriate slab detailing per ACI/EC2 concepts.
SLB-06437 | Bridge | Dual_System | Flat_Slab | 5-7m | High | Moderate | XC2 | XC2 | Flat_Slab_Drop_Panel | 38 | 43 | Grade_60 | Normal | Medium | Very_High | 2 | BridgeFlat_Slab5-7mModerateXC2 | Flat_Slab for Bridge with system Dual_System, span 5-7m, High load, seismic Moderate, env XC2; requires f'c ≥ 38 MPa (preferred 43 MPa) with appropriate slab detailing per ACI/EC2 concepts.
SLB-06438 | Bridge | Dual_System | Flat_Slab | 5-7m | High | Moderate | Marine | XS3 | Flat_Slab_Drop_Panel | 42 | 47 | Grade_60 | Normal | Medium | Very_High | 2 | BridgeFlat_Slab5-7mModerateMarine | Flat_Slab for Bridge with system Dual_System, span 5-7m, High load, seismic Moderate, env Marine; requires f'c ≥ 42 MPa (preferred 47 MPa) with appropriate slab detailing per ACI/EC2 concepts.
SLB-06439 | Bridge | Dual_System | Flat_Slab | 5-7m | High | High | Normal | XC1 | Flat_Slab_Drop_Panel | 40 | 45 | Grade_60 | Normal | Medium | Very_High | 2 | BridgeFlat_Slab5-7mHighNormal | Flat_Slab for Bridge with system Dual_System, span 5-7m, High load, seismic High, env Normal; requires f'c ≥ 40 MPa (preferred 45 MPa) with appropriate slab detailing per ACI/EC2 concepts.
SLB-06440 | Bridge | Dual_System | Flat_Slab | 5-7m | High | High | XC2 | XC2 | Flat_Slab_Drop_Panel | 42 | 47 | Grade_60 | Normal | Medium | Very_High | 2 | BridgeFlat_Slab5-7mHighXC2 | Flat_Slab for Bridge with system Dual_System, span 5-7m, High load, seismic High, env XC2; requires f'c ≥ 42 MPa (preferred 47 MPa) with appropriate slab detailing per ACI/EC2 concepts.
SLB-06441 | Bridge | Dual_System | Flat_Slab | 5-7m | High | High | Marine | XS3 | Flat_Slab_Drop_Panel | 46 | 51 | Grade_60 | Normal | Medium | Very_High | 2 | BridgeFlat_Slab5-7mHighMarine | Flat_Slab for Bridge with system Dual_System, span 5-7m, High load, seismic High, env Marine; requires f'c ≥ 46 MPa (preferred 51 MPa) with appropriate slab detailing per ACI/EC2 concepts.
SLB-06442 | Bridge | Dual_System | Flat_Slab | 5-7m | High | Very_High | Normal | XC1 | Flat_Slab_Drop_Panel | 44 | 49 | Grade_60 | Normal | Medium | Very_High | 2 | BridgeFlat_Slab5-7mVery_HighNormal | Flat_Slab for Bridge with system Dual_System, span 5-7m, High load, seismic Very_High, env Normal; requires f'c ≥ 44 MPa (preferred 49 MPa) with appropriate slab detailing per ACI/EC2 concepts.
SLB-06443 | Bridge | Dual_System | Flat_Slab | 5-7m | High | Very_High | XC2 | XC2 | Flat_Slab_Drop_Panel | 46 | 51 | Grade_60 | Normal | Medium | Very_High | 2 | BridgeFlat_Slab5-7mVery_HighXC2 | Flat_Slab for Bridge with system Dual_System, span 5-7m, High load, seismic Very_High, env XC2; requires f'c ≥ 46 MPa (preferred 51 MPa) with appropriate slab detailing per ACI/EC2 concepts.
SLB-06444 | Bridge | Dual_System | Flat_Slab | 5-7m | High | Very_High | Marine | XS3 | Flat_Slab_Drop_Panel | 50 | 55 | Grade_60 | Normal | Medium | Very_High | 2 | BridgeFlat_Slab5-7mVery_HighMarine | Flat_Slab for Bridge with system Dual_System, span 5-7m, High load, seismic Very_High, env Marine; requires f'c ≥ 50 MPa (preferred 55 MPa) with appropriate slab detailing per ACI/EC2 concepts.
SLB-06445 | Bridge | Dual_System | Flat_Slab | 7-10m | Low | Low | Normal | XC1 | Flat_Slab_Drop_Panel | 40 | 45 | Grade_60 | Normal | Medium | Very_High | 2 | BridgeFlat_Slab7-10mLowNormal | Flat_Slab for Bridge with system Dual_System, span 7-10m, Low load, seismic Low, env Normal; requires f'c ≥ 40 MPa (preferred 45 MPa) with appropriate slab detailing per ACI/EC2 concepts.
SLB-06446 | Bridge | Dual_System | Flat_Slab | 7-10m | Low | Low | XC2 | XC2 | Flat_Slab_Drop_Panel | 42 | 47 | Grade_60 | Normal | Medium | Very_High | 2 | BridgeFlat_Slab7-10mLowXC2 | Flat_Slab for Bridge with system Dual_System, span 7-10m, Low load, seismic Low, env XC2; requires f'c ≥ 42 MPa (preferred 47 MPa) with appropriate slab detailing per ACI/EC2 concepts.
SLB-06447 | Bridge | Dual_System | Flat_Slab | 7-10m | Low | Low | Marine | XS3 | Flat_Slab_Drop_Panel | 46 | 51 | Grade_60 | Normal | Medium | Very_High | 2 | BridgeFlat_Slab7-10mLowMarine | Flat_Slab for Bridge with system Dual_System, span 7-10m, Low load, seismic Low, env Marine; requires f'c ≥ 46 MPa (preferred 51 MPa) with appropriate slab detailing per ACI/EC2 concepts.
SLB-06448 | Bridge | Dual_System | Flat_Slab | 7-10m | Low | Moderate | Normal | XC1 | Flat_Slab_Drop_Panel | 40 | 45 | Grade_60 | Normal | Medium | Very_High | 2 | BridgeFlat_Slab7-10mModerateNormal | Flat_Slab for Bridge with system Dual_System, span 7-10m, Low load, seismic Moderate, env Normal; requires f'c ≥ 40 MPa (preferred 45 MPa) with appropriate slab detailing per ACI/EC2 concepts.
SLB-06449 | Bridge | Dual_System | Flat_Slab | 7-10m | Low | Moderate | XC2 | XC2 | Flat_Slab_Drop_Panel | 42 | 47 | Grade_60 | Normal | Medium | Very_High | 2 | BridgeFlat_Slab7-10mModerateXC2 | Flat_Slab for Bridge with system Dual_System, span 7-10m, Low load, seismic Moderate, env XC2; requires f'c ≥ 42 MPa (preferred 47 MPa) with appropriate slab detailing per ACI/EC2 concepts.
SLB-06450 | Bridge | Dual_System | Flat_Slab | 7-10m | Low | Moderate | Marine | XS3 | Flat_Slab_Drop_Panel | 46 | 51 | Grade_60 | Normal | Medium | Very_High | 2 | BridgeFlat_Slab7-10mModerateMarine | Flat_Slab for Bridge with system Dual_System, span 7-10m, Low load, seismic Moderate, env Marine; requires f'c ≥ 46 MPa (preferred 51 MPa) with appropriate slab detailing per ACI/EC2 concepts.
SLB-06451 | Bridge | Dual_System | Flat_Slab | 7-10m | Low | High | Normal | XC1 | Flat_Slab_Drop_Panel | 44 | 49 | Grade_60 | Normal | Medium | Very_High | 2 | BridgeFlat_Slab7-10mHighNormal | Flat_Slab for Bridge with system Dual_System, span 7-10m, Low load, seismic High, env Normal; requires f'c ≥ 44 MPa (preferred 49 MPa) with appropriate slab detailing per ACI/EC2 concepts.
SLB-06452 | Bridge | Dual_System | Flat_Slab | 7-10m | Low | High | XC2 | XC2 | Flat_Slab_Drop_Panel | 46 | 51 | Grade_60 | Normal | Medium | Very_High | 2 | BridgeFlat_Slab7-10mHighXC2 | Flat_Slab for Bridge with system Dual_System, span 7-10m, Low load, seismic High, env XC2; requires f'c ≥ 46 MPa (preferred 51 MPa) with appropriate slab detailing per ACI/EC2 concepts.
SLB-06453 | Bridge | Dual_System | Flat_Slab | 7-10m | Low | High | Marine | XS3 | Flat_Slab_Drop_Panel | 50 | 55 | Grade_60 | Normal | Medium | Very_High | 2 | BridgeFlat_Slab7-10mHighMarine | Flat_Slab for Bridge with system Dual_System, span 7-10m, Low load, seismic High, env Marine; requires f'c ≥ 50 MPa (preferred 55 MPa) with appropriate slab detailing per ACI/EC2 concepts.
SLB-06454 | Bridge | Dual_System | Flat_Slab | 7-10m | Low | Very_High | Normal | XC1 | Flat_Slab_Drop_Panel | 48 | 53 | Grade_60 | Normal | Medium | Very_High | 2 | BridgeFlat_Slab7-10mVery_HighNormal | Flat_Slab for Bridge with system Dual_System, span 7-10m, Low load, seismic Very_High, env Normal; requires f'c ≥ 48 MPa (preferred 53 MPa) with appropriate slab detailing per ACI/EC2 concepts.
SLB-06455 | Bridge | Dual_System | Flat_Slab | 7-10m | Low | Very_High | XC2 | XC2 | Flat_Slab_Drop_Panel | 50 | 55 | Grade_60 | Normal | Medium | Very_High | 2 | BridgeFlat_Slab7-10mVery_HighXC2 | Flat_Slab for Bridge with system Dual_System, span 7-10m, Low load, seismic Very_High, env XC2; requires f'c ≥ 50 MPa (preferred 55 MPa) with appropriate slab detailing per ACI/EC2 concepts.
SLB-06456 | Bridge | Dual_System | Flat_Slab | 7-10m | Low | Very_High | Marine | XS3 | Flat_Slab_Drop_Panel | 54 | 59 | Grade_60 | Normal | Medium | Very_High | 2 | BridgeFlat_Slab7-10mVery_HighMarine | Flat_Slab for Bridge with system Dual_System, span 7-10m, Low load, seismic Very_High, env Marine; requires f'c ≥ 54 MPa (preferred 59 MPa) with appropriate slab detailing per ACI/EC2 concepts.
SLB-06457 | Bridge | Dual_System | Flat_Slab | 7-10m | Medium | Low | Normal | XC1 | Flat_Slab_Drop_Panel | 40 | 45 | Grade_60 | Normal | Medium | Very_High | 2 | BridgeFlat_Slab7-10mLowNormal | Flat_Slab for Bridge with system Dual_System, span 7-10m, Medium load, seismic Low, env Normal; requires f'c ≥ 40 MPa (preferred 45 MPa) with appropriate slab detailing per ACI/EC2 concepts.
SLB-06458 | Bridge | Dual_System | Flat_Slab | 7-10m | Medium | Low | XC2 | XC2 | Flat_Slab_Drop_Panel | 42 | 47 | Grade_60 | Normal | Medium | Very_High | 2 | BridgeFlat_Slab7-10mLowXC2 | Flat_Slab for Bridge with system Dual_System, span 7-10m, Medium load, seismic Low, env XC2; requires f'c ≥ 42 MPa (preferred 47 MPa) with appropriate slab detailing per ACI/EC2 concepts.
SLB-06459 | Bridge | Dual_System | Flat_Slab | 7-10m | Medium | Low | Marine | XS3 | Flat_Slab_Drop_Panel | 46 | 51 | Grade_60 | Normal | Medium | Very_High | 2 | BridgeFlat_Slab7-10mLowMarine | Flat_Slab for Bridge with system Dual_System, span 7-10m, Medium load, seismic Low, env Marine; requires f'c ≥ 46 MPa (preferred 51 MPa) with appropriate slab detailing per ACI/EC2 concepts.
SLB-06460 | Bridge | Dual_System | Flat_Slab | 7-10m | Medium | Moderate | Normal | XC1 | Flat_Slab_Drop_Panel | 40 | 45 | Grade_60 | Normal | Medium | Very_High | 2 | BridgeFlat_Slab7-10mModerateNormal | Flat_Slab for Bridge with system Dual_System, span 7-10m, Medium load, seismic Moderate, env Normal; requires f'c ≥ 40 MPa (preferred 45 MPa) with appropriate slab detailing per ACI/EC2 concepts.
SLB-06461 | Bridge | Dual_System | Flat_Slab | 7-10m | Medium | Moderate | XC2 | XC2 | Flat_Slab_Drop_Panel | 42 | 47 | Grade_60 | Normal | Medium | Very_High | 2 | BridgeFlat_Slab7-10mModerateXC2 | Flat_Slab for Bridge with system Dual_System, span 7-10m, Medium load, seismic Moderate, env XC2; requires f'c ≥ 42 MPa (preferred 47 MPa) with appropriate slab detailing per ACI/EC2 concepts.
SLB-06462 | Bridge | Dual_System | Flat_Slab | 7-10m | Medium | Moderate | Marine | XS3 | Flat_Slab_Drop_Panel | 46 | 51 | Grade_60 | Normal | Medium | Very_High | 2 | BridgeFlat_Slab7-10mModerateMarine | Flat_Slab for Bridge with system Dual_System, span 7-10m, Medium load, seismic Moderate, env Marine; requires f'c ≥ 46 MPa (preferred 51 MPa) with appropriate slab detailing per ACI/EC2 concepts.
SLB-06463 | Bridge | Dual_System | Flat_Slab | 7-10m | Medium | High | Normal | XC1 | Flat_Slab_Drop_Panel | 44 | 49 | Grade_60 | Normal | Medium | Very_High | 2 | BridgeFlat_Slab7-10mHighNormal | Flat_Slab for Bridge with system Dual_System, span 7-10m, Medium load, seismic High, env Normal; requires f'c ≥ 44 MPa (preferred 49 MPa) with appropriate slab detailing per ACI/EC2 concepts.
SLB-06464 | Bridge | Dual_System | Flat_Slab | 7-10m | Medium | High | XC2 | XC2 | Flat_Slab_Drop_Panel | 46 | 51 | Grade_60 | Normal | Medium | Very_High | 2 | BridgeFlat_Slab7-10mHighXC2 | Flat_Slab for Bridge with system Dual_System, span 7-10m, Medium load, seismic High, env XC2; requires f'c ≥ 46 MPa (preferred 51 MPa) with appropriate slab detailing per ACI/EC2 concepts.
SLB-06465 | Bridge | Dual_System | Flat_Slab | 7-10m | Medium | High | Marine | XS3 | Flat_Slab_Drop_Panel | 50 | 55 | Grade_60 | Normal | Medium | Very_High | 2 | BridgeFlat_Slab7-10mHighMarine | Flat_Slab for Bridge with system Dual_System, span 7-10m, Medium load, seismic High, env Marine; requires f'c ≥ 50 MPa (preferred 55 MPa) with appropriate slab detailing per ACI/EC2 concepts.
SLB-06466 | Bridge | Dual_System | Flat_Slab | 7-10m | Medium | Very_High | Normal | XC1 | Flat_Slab_Drop_Panel | 48 | 53 | Grade_60 | Normal | Medium | Very_High | 2 | BridgeFlat_Slab7-10mVery_HighNormal | Flat_Slab for Bridge with system Dual_System, span 7-10m, Medium load, seismic Very_High, env Normal; requires f'c ≥ 48 MPa (preferred 53 MPa) with appropriate slab detailing per ACI/EC2 concepts.
SLB-06467 | Bridge | Dual_System | Flat_Slab | 7-10m | Medium | Very_High | XC2 | XC2 | Flat_Slab_Drop_Panel | 50 | 55 | Grade_60 | Normal | Medium | Very_High | 2 | BridgeFlat_Slab7-10mVery_HighXC2 | Flat_Slab for Bridge with system Dual_System, span 7-10m, Medium load, seismic Very_High, env XC2; requires f'c ≥ 50 MPa (preferred 55 MPa) with appropriate slab detailing per ACI/EC2 concepts.
SLB-06468 | Bridge | Dual_System | Flat_Slab | 7-10m | Medium | Very_High | Marine | XS3 | Flat_Slab_Drop_Panel | 54 | 59 | Grade_60 | Normal | Medium | Very_High | 2 | BridgeFlat_Slab7-10mVery_HighMarine | Flat_Slab for Bridge with system Dual_System, span 7-10m, Medium load, seismic Very_High, env Marine; requires f'c ≥ 54 MPa (preferred 59 MPa) with appropriate slab detailing per ACI/EC2 concepts.
SLB-06469 | Bridge | Dual_System | Flat_Slab | 7-10m | High | Low | Normal | XC1 | Flat_Slab_Drop_Panel | 40 | 45 | Grade_60 | Normal | Medium | Very_High | 2 | BridgeFlat_Slab7-10mLowNormal | Flat_Slab for Bridge with system Dual_System, span 7-10m, High load, seismic Low, env Normal; requires f'c ≥ 40 MPa (preferred 45 MPa) with appropriate slab detailing per ACI/EC2 concepts.
SLB-06470 | Bridge | Dual_System | Flat_Slab | 7-10m | High | Low | XC2 | XC2 | Flat_Slab_Drop_Panel | 42 | 47 | Grade_60 | Normal | Medium | Very_High | 2 | BridgeFlat_Slab7-10mLowXC2 | Flat_Slab for Bridge with system Dual_System, span 7-10m, High load, seismic Low, env XC2; requires f'c ≥ 42 MPa (preferred 47 MPa) with appropriate slab detailing per ACI/EC2 concepts.
SLB-06471 | Bridge | Dual_System | Flat_Slab | 7-10m | High | Low | Marine | XS3 | Flat_Slab_Drop_Panel | 46 | 51 | Grade_60 | Normal | Medium | Very_High | 2 | BridgeFlat_Slab7-10mLowMarine | Flat_Slab for Bridge with system Dual_System, span 7-10m, High load, seismic Low, env Marine; requires f'c ≥ 46 MPa (preferred 51 MPa) with appropriate slab detailing per ACI/EC2 concepts.
SLB-06472 | Bridge | Dual_System | Flat_Slab | 7-10m | High | Moderate | Normal | XC1 | Flat_Slab_Drop_Panel | 40 | 45 | Grade_60 | Normal | Medium | Very_High | 2 | BridgeFlat_Slab7-10mModerateNormal | Flat_Slab for Bridge with system Dual_System, span 7-10m, High load, seismic Moderate, env Normal; requires f'c ≥ 40 MPa (preferred 45 MPa) with appropriate slab detailing per ACI/EC2 concepts.
SLB-06473 | Bridge | Dual_System | Flat_Slab | 7-10m | High | Moderate | XC2 | XC2 | Flat_Slab_Drop_Panel | 42 | 47 | Grade_60 | Normal | Medium | Very_High | 2 | BridgeFlat_Slab7-10mModerateXC2 | Flat_Slab for Bridge with system Dual_System, span 7-10m, High load, seismic Moderate, env XC2; requires f'c ≥ 42 MPa (preferred 47 MPa) with appropriate slab detailing per ACI/EC2 concepts.
SLB-06474 | Bridge | Dual_System | Flat_Slab | 7-10m | High | Moderate | Marine | XS3 | Flat_Slab_Drop_Panel | 46 | 51 | Grade_60 | Normal | Medium | Very_High | 2 | BridgeFlat_Slab7-10mModerateMarine | Flat_Slab for Bridge with system Dual_System, span 7-10m, High load, seismic Moderate, env Marine; requires f'c ≥ 46 MPa (preferred 51 MPa) with appropriate slab detailing per ACI/EC2 concepts.
SLB-06475 | Bridge | Dual_System | Flat_Slab | 7-10m | High | High | Normal | XC1 | Flat_Slab_Drop_Panel | 44 | 49 | Grade_60 | Normal | Medium | Very_High | 2 | BridgeFlat_Slab7-10mHighNormal | Flat_Slab for Bridge with system Dual_System, span 7-10m, High load, seismic High, env Normal; requires f'c ≥ 44 MPa (preferred 49 MPa) with appropriate slab detailing per ACI/EC2 concepts.
SLB-06476 | Bridge | Dual_System | Flat_Slab | 7-10m | High | High | XC2 | XC2 | Flat_Slab_Drop_Panel | 46 | 51 | Grade_60 | Normal | Medium | Very_High | 2 | BridgeFlat_Slab7-10mHighXC2 | Flat_Slab for Bridge with system Dual_System, span 7-10m, High load, seismic High, env XC2; requires f'c ≥ 46 MPa (preferred 51 MPa) with appropriate slab detailing per ACI/EC2 concepts.
SLB-06477 | Bridge | Dual_System | Flat_Slab | 7-10m | High | High | Marine | XS3 | Flat_Slab_Drop_Panel | 50 | 55 | Grade_60 | Normal | Medium | Very_High | 2 | BridgeFlat_Slab7-10mHighMarine | Flat_Slab for Bridge with system Dual_System, span 7-10m, High load, seismic High, env Marine; requires f'c ≥ 50 MPa (preferred 55 MPa) with appropriate slab detailing per ACI/EC2 concepts.
SLB-06478 | Bridge | Dual_System | Flat_Slab | 7-10m | High | Very_High | Normal | XC1 | Flat_Slab_Drop_Panel | 48 | 53 | Grade_60 | Normal | Medium | Very_High | 2 | BridgeFlat_Slab7-10mVery_HighNormal | Flat_Slab for Bridge with system Dual_System, span 7-10m, High load, seismic Very_High, env Normal; requires f'c ≥ 48 MPa (preferred 53 MPa) with appropriate slab detailing per ACI/EC2 concepts.
SLB-06479 | Bridge | Dual_System | Flat_Slab | 7-10m | High | Very_High | XC2 | XC2 | Flat_Slab_Drop_Panel | 50 | 55 | Grade_60 | Normal | Medium | Very_High | 2 | BridgeFlat_Slab7-10mVery_HighXC2 | Flat_Slab for Bridge with system Dual_System, span 7-10m, High load, seismic Very_High, env XC2; requires f'c ≥ 50 MPa (preferred 55 MPa) with appropriate slab detailing per ACI/EC2 concepts.
SLB-06480 | Bridge | Dual_System | Flat_Slab | 7-10m | High | Very_High | Marine | XS3 | Flat_Slab_Drop_Panel | 54 | 59 | Grade_60 | Normal | Medium | Very_High | 2 | BridgeFlat_Slab7-10mVery_HighMarine | Flat_Slab for Bridge with system Dual_System, span 7-10m, High load, seismic Very_High, env Marine; requires f'c ≥ 54 MPa (preferred 59 MPa) with appropriate slab detailing per ACI/EC2 concepts.
SLB-06481 | Tunnel | RC_Frame | One_Way_Slab | 3-5m | Low | Low | Normal | XC1 | RC_One_Way_Slab | 28 | 33 | Grade_60 | Normal | Medium | Very_High | 2 | TunnelOne_Way_Slab3-5mLowNormal | One_Way_Slab for Tunnel with system RC_Frame, span 3-5m, Low load, seismic Low, env Normal; requires f'c ≥ 28 MPa (preferred 33 MPa) with appropriate slab detailing per ACI/EC2 concepts.
SLB-06482 | Tunnel | RC_Frame | One_Way_Slab | 3-5m | Low | Low | XC2 | XC2 | RC_One_Way_Slab | 30 | 35 | Grade_60 | Normal | Medium | Very_High | 2 | TunnelOne_Way_Slab3-5mLowXC2 | One_Way_Slab for Tunnel with system RC_Frame, span 3-5m, Low load, seismic Low, env XC2; requires f'c ≥ 30 MPa (preferred 35 MPa) with appropriate slab detailing per ACI/EC2 concepts.
SLB-06483 | Tunnel | RC_Frame | One_Way_Slab | 3-5m | Low | Low | Marine | XS3 | RC_One_Way_Slab | 34 | 39 | Grade_60 | Normal | Medium | Very_High | 2 | TunnelOne_Way_Slab3-5mLowMarine | One_Way_Slab for Tunnel with system RC_Frame, span 3-5m, Low load, seismic Low, env Marine; requires f'c ≥ 34 MPa (preferred 39 MPa) with appropriate slab detailing per ACI/EC2 concepts.
SLB-06484 | Tunnel | RC_Frame | One_Way_Slab | 3-5m | Low | Moderate | Normal | XC1 | RC_One_Way_Slab | 28 | 33 | Grade_60 | Normal | Medium | Very_High | 2 | TunnelOne_Way_Slab3-5mModerateNormal | One_Way_Slab for Tunnel with system RC_Frame, span 3-5m, Low load, seismic Moderate, env Normal; requires f'c ≥ 28 MPa (preferred 33 MPa) with appropriate slab detailing per ACI/EC2 concepts.
SLB-06485 | Tunnel | RC_Frame | One_Way_Slab | 3-5m | Low | Moderate | XC2 | XC2 | RC_One_Way_Slab | 30 | 35 | Grade_60 | Normal | Medium | Very_High | 2 | TunnelOne_Way_Slab3-5mModerateXC2 | One_Way_Slab for Tunnel with system RC_Frame, span 3-5m, Low load, seismic Moderate, env XC2; requires f'c ≥ 30 MPa (preferred 35 MPa) with appropriate slab detailing per ACI/EC2 concepts.
SLB-06486 | Tunnel | RC_Frame | One_Way_Slab | 3-5m | Low | Moderate | Marine | XS3 | RC_One_Way_Slab | 34 | 39 | Grade_60 | Normal | Medium | Very_High | 2 | TunnelOne_Way_Slab3-5mModerateMarine | One_Way_Slab for Tunnel with system RC_Frame, span 3-5m, Low load, seismic Moderate, env Marine; requires f'c ≥ 34 MPa (preferred 39 MPa) with appropriate slab detailing per ACI/EC2 concepts.
SLB-06487 | Tunnel | RC_Frame | One_Way_Slab | 3-5m | Low | High | Normal | XC1 | RC_One_Way_Slab | 32 | 37 | Grade_60 | Normal | Medium | Very_High | 2 | TunnelOne_Way_Slab3-5mHighNormal | One_Way_Slab for Tunnel with system RC_Frame, span 3-5m, Low load, seismic High, env Normal; requires f'c ≥ 32 MPa (preferred 37 MPa) with appropriate slab detailing per ACI/EC2 concepts.
SLB-06488 | Tunnel | RC_Frame | One_Way_Slab | 3-5m | Low | High | XC2 | XC2 | RC_One_Way_Slab | 34 | 39 | Grade_60 | Normal | Medium | Very_High | 2 | TunnelOne_Way_Slab3-5mHighXC2 | One_Way_Slab for Tunnel with system RC_Frame, span 3-5m, Low load, seismic High, env XC2; requires f'c ≥ 34 MPa (preferred 39 MPa) with appropriate slab detailing per ACI/EC2 concepts.
SLB-06489 | Tunnel | RC_Frame | One_Way_Slab | 3-5m | Low | High | Marine | XS3 | RC_One_Way_Slab | 38 | 43 | Grade_60 | Normal | Medium | Very_High | 2 | TunnelOne_Way_Slab3-5mHighMarine | One_Way_Slab for Tunnel with system RC_Frame, span 3-5m, Low load, seismic High, env Marine; requires f'c ≥ 38 MPa (preferred 43 MPa) with appropriate slab detailing per ACI/EC2 concepts.
SLB-06490 | Tunnel | RC_Frame | One_Way_Slab | 3-5m | Low | Very_High | Normal | XC1 | RC_One_Way_Slab | 36 | 41 | Grade_60 | Normal | Medium | Very_High | 2 | TunnelOne_Way_Slab3-5mVery_HighNormal | One_Way_Slab for Tunnel with system RC_Frame, span 3-5m, Low load, seismic Very_High, env Normal; requires f'c ≥ 36 MPa (preferred 41 MPa) with appropriate slab detailing per ACI/EC2 concepts.
SLB-06491 | Tunnel | RC_Frame | One_Way_Slab | 3-5m | Low | Very_High | XC2 | XC2 | RC_One_Way_Slab | 38 | 43 | Grade_60 | Normal | Medium | Very_High | 2 | TunnelOne_Way_Slab3-5mVery_HighXC2 | One_Way_Slab for Tunnel with system RC_Frame, span 3-5m, Low load, seismic Very_High, env XC2; requires f'c ≥ 38 MPa (preferred 43 MPa) with appropriate slab detailing per ACI/EC2 concepts.
SLB-06492 | Tunnel | RC_Frame | One_Way_Slab | 3-5m | Low | Very_High | Marine | XS3 | RC_One_Way_Slab | 42 | 47 | Grade_60 | Normal | Medium | Very_High | 2 | TunnelOne_Way_Slab3-5mVery_HighMarine | One_Way_Slab for Tunnel with system RC_Frame, span 3-5m, Low load, seismic Very_High, env Marine; requires f'c ≥ 42 MPa (preferred 47 MPa) with appropriate slab detailing per ACI/EC2 concepts.
SLB-06493 | Tunnel | RC_Frame | One_Way_Slab | 3-5m | Medium | Low | Normal | XC1 | RC_One_Way_Slab | 28 | 33 | Grade_60 | Normal | Medium | Very_High | 2 | TunnelOne_Way_Slab3-5mLowNormal | One_Way_Slab for Tunnel with system RC_Frame, span 3-5m, Medium load, seismic Low, env Normal; requires f'c ≥ 28 MPa (preferred 33 MPa) with appropriate slab detailing per ACI/EC2 concepts.
SLB-06494 | Tunnel | RC_Frame | One_Way_Slab | 3-5m | Medium | Low | XC2 | XC2 | RC_One_Way_Slab | 30 | 35 | Grade_60 | Normal | Medium | Very_High | 2 | TunnelOne_Way_Slab3-5mLowXC2 | One_Way_Slab for Tunnel with system RC_Frame, span 3-5m, Medium load, seismic Low, env XC2; requires f'c ≥ 30 MPa (preferred 35 MPa) with appropriate slab detailing per ACI/EC2 concepts.
SLB-06495 | Tunnel | RC_Frame | One_Way_Slab | 3-5m | Medium | Low | Marine | XS3 | RC_One_Way_Slab | 34 | 39 | Grade_60 | Normal | Medium | Very_High | 2 | TunnelOne_Way_Slab3-5mLowMarine | One_Way_Slab for Tunnel with system RC_Frame, span 3-5m, Medium load, seismic Low, env Marine; requires f'c ≥ 34 MPa (preferred 39 MPa) with appropriate slab detailing per ACI/EC2 concepts.
SLB-06496 | Tunnel | RC_Frame | One_Way_Slab | 3-5m | Medium | Moderate | Normal | XC1 | RC_One_Way_Slab | 28 | 33 | Grade_60 | Normal | Medium | Very_High | 2 | TunnelOne_Way_Slab3-5mModerateNormal | One_Way_Slab for Tunnel with system RC_Frame, span 3-5m, Medium load, seismic Moderate, env Normal; requires f'c ≥ 28 MPa (preferred 33 MPa) with appropriate slab detailing per ACI/EC2 concepts.
SLB-06497 | Tunnel | RC_Frame | One_Way_Slab | 3-5m | Medium | Moderate | XC2 | XC2 | RC_One_Way_Slab | 30 | 35 | Grade_60 | Normal | Medium | Very_High | 2 | TunnelOne_Way_Slab3-5mModerateXC2 | One_Way_Slab for Tunnel with system RC_Frame, span 3-5m, Medium load, seismic Moderate, env XC2; requires f'c ≥ 30 MPa (preferred 35 MPa) with appropriate slab detailing per ACI/EC2 concepts.
SLB-06498 | Tunnel | RC_Frame | One_Way_Slab | 3-5m | Medium | Moderate | Marine | XS3 | RC_One_Way_Slab | 34 | 39 | Grade_60 | Normal | Medium | Very_High | 2 | TunnelOne_Way_Slab3-5mModerateMarine | One_Way_Slab for Tunnel with system RC_Frame, span 3-5m, Medium load, seismic Moderate, env Marine; requires f'c ≥ 34 MPa (preferred 39 MPa) with appropriate slab detailing per ACI/EC2 concepts.
SLB-06499 | Tunnel | RC_Frame | One_Way_Slab | 3-5m | Medium | High | Normal | XC1 | RC_One_Way_Slab | 32 | 37 | Grade_60 | Normal | Medium | Very_High | 2 | TunnelOne_Way_Slab3-5mHighNormal | One_Way_Slab for Tunnel with system RC_Frame, span 3-5m, Medium load, seismic High, env Normal; requires f'c ≥ 32 MPa (preferred 37 MPa) with appropriate slab detailing per ACI/EC2 concepts.
SLB-06500 | Tunnel | RC_Frame | One_Way_Slab | 3-5m | Medium | High | XC2 | XC2 | RC_One_Way_Slab | 34 | 39 | Grade_60 | Normal | Medium | Very_High | 2 | TunnelOne_Way_Slab3-5mHighXC2 | One_Way_Slab for Tunnel with system RC_Frame, span 3-5m, Medium load, seismic High, env XC2; requires f'c ≥ 34 MPa (preferred 39 MPa) with appropriate slab detailing per ACI/EC2 concepts.
SLB-06501 | Tunnel | RC_Frame | One_Way_Slab | 3-5m | Medium | High | Marine | XS3 | RC_One_Way_Slab | 38 | 43 | Grade_60 | Normal | Medium | Very_High | 2 | TunnelOne_Way_Slab3-5mHighMarine | One_Way_Slab for Tunnel with system RC_Frame, span 3-5m, Medium load, seismic High, env Marine; requires f'c ≥ 38 MPa (preferred 43 MPa) with appropriate slab detailing per ACI/EC2 concepts.
SLB-06502 | Tunnel | RC_Frame | One_Way_Slab | 3-5m | Medium | Very_High | Normal | XC1 | RC_One_Way_Slab | 36 | 41 | Grade_60 | Normal | Medium | Very_High | 2 | TunnelOne_Way_Slab3-5mVery_HighNormal | One_Way_Slab for Tunnel with system RC_Frame, span 3-5m, Medium load, seismic Very_High, env Normal; requires f'c ≥ 36 MPa (preferred 41 MPa) with appropriate slab detailing per ACI/EC2 concepts.
SLB-06503 | Tunnel | RC_Frame | One_Way_Slab | 3-5m | Medium | Very_High | XC2 | XC2 | RC_One_Way_Slab | 38 | 43 | Grade_60 | Normal | Medium | Very_High | 2 | TunnelOne_Way_Slab3-5mVery_HighXC2 | One_Way_Slab for Tunnel with system RC_Frame, span 3-5m, Medium load, seismic Very_High, env XC2; requires f'c ≥ 38 MPa (preferred 43 MPa) with appropriate slab detailing per ACI/EC2 concepts.
SLB-06504 | Tunnel | RC_Frame | One_Way_Slab | 3-5m | Medium | Very_High | Marine | XS3 | RC_One_Way_Slab | 42 | 47 | Grade_60 | Normal | Medium | Very_High | 2 | TunnelOne_Way_Slab3-5mVery_HighMarine | One_Way_Slab for Tunnel with system RC_Frame, span 3-5m, Medium load, seismic Very_High, env Marine; requires f'c ≥ 42 MPa (preferred 47 MPa) with appropriate slab detailing per ACI/EC2 concepts.
SLB-06505 | Tunnel | RC_Frame | One_Way_Slab | 3-5m | High | Low | Normal | XC1 | RC_One_Way_Slab | 28 | 33 | Grade_60 | Normal | Medium | Very_High | 2 | TunnelOne_Way_Slab3-5mLowNormal | One_Way_Slab for Tunnel with system RC_Frame, span 3-5m, High load, seismic Low, env Normal; requires f'c ≥ 28 MPa (preferred 33 MPa) with appropriate slab detailing per ACI/EC2 concepts.
SLB-06506 | Tunnel | RC_Frame | One_Way_Slab | 3-5m | High | Low | XC2 | XC2 | RC_One_Way_Slab | 30 | 35 | Grade_60 | Normal | Medium | Very_High | 2 | TunnelOne_Way_Slab3-5mLowXC2 | One_Way_Slab for Tunnel with system RC_Frame, span 3-5m, High load, seismic Low, env XC2; requires f'c ≥ 30 MPa (preferred 35 MPa) with appropriate slab detailing per ACI/EC2 concepts.
SLB-06507 | Tunnel | RC_Frame | One_Way_Slab | 3-5m | High | Low | Marine | XS3 | RC_One_Way_Slab | 34 | 39 | Grade_60 | Normal | Medium | Very_High | 2 | TunnelOne_Way_Slab3-5mLowMarine | One_Way_Slab for Tunnel with system RC_Frame, span 3-5m, High load, seismic Low, env Marine; requires f'c ≥ 34 MPa (preferred 39 MPa) with appropriate slab detailing per ACI/EC2 concepts.
SLB-06508 | Tunnel | RC_Frame | One_Way_Slab | 3-5m | High | Moderate | Normal | XC1 | RC_One_Way_Slab | 28 | 33 | Grade_60 | Normal | Medium | Very_High | 2 | TunnelOne_Way_Slab3-5mModerateNormal | One_Way_Slab for Tunnel with system RC_Frame, span 3-5m, High load, seismic Moderate, env Normal; requires f'c ≥ 28 MPa (preferred 33 MPa) with appropriate slab detailing per ACI/EC2 concepts.
SLB-06509 | Tunnel | RC_Frame | One_Way_Slab | 3-5m | High | Moderate | XC2 | XC2 | RC_One_Way_Slab | 30 | 35 | Grade_60 | Normal | Medium | Very_High | 2 | TunnelOne_Way_Slab3-5mModerateXC2 | One_Way_Slab for Tunnel with system RC_Frame, span 3-5m, High load, seismic Moderate, env XC2; requires f'c ≥ 30 MPa (preferred 35 MPa) with appropriate slab detailing per ACI/EC2 concepts.
SLB-06510 | Tunnel | RC_Frame | One_Way_Slab | 3-5m | High | Moderate | Marine | XS3 | RC_One_Way_Slab | 34 | 39 | Grade_60 | Normal | Medium | Very_High | 2 | TunnelOne_Way_Slab3-5mModerateMarine | One_Way_Slab for Tunnel with system RC_Frame, span 3-5m, High load, seismic Moderate, env Marine; requires f'c ≥ 34 MPa (preferred 39 MPa) with appropriate slab detailing per ACI/EC2 concepts.
SLB-06511 | Tunnel | RC_Frame | One_Way_Slab | 3-5m | High | High | Normal | XC1 | RC_One_Way_Slab | 32 | 37 | Grade_60 | Normal | Medium | Very_High | 2 | TunnelOne_Way_Slab3-5mHighNormal | One_Way_Slab for Tunnel with system RC_Frame, span 3-5m, High load, seismic High, env Normal; requires f'c ≥ 32 MPa (preferred 37 MPa) with appropriate slab detailing per ACI/EC2 concepts.
SLB-06512 | Tunnel | RC_Frame | One_Way_Slab | 3-5m | High | High | XC2 | XC2 | RC_One_Way_Slab | 34 | 39 | Grade_60 | Normal | Medium | Very_High | 2 | TunnelOne_Way_Slab3-5mHighXC2 | One_Way_Slab for Tunnel with system RC_Frame, span 3-5m, High load, seismic High, env XC2; requires f'c ≥ 34 MPa (preferred 39 MPa) with appropriate slab detailing per ACI/EC2 concepts.
SLB-06513 | Tunnel | RC_Frame | One_Way_Slab | 3-5m | High | High | Marine | XS3 | RC_One_Way_Slab | 38 | 43 | Grade_60 | Normal | Medium | Very_High | 2 | TunnelOne_Way_Slab3-5mHighMarine | One_Way_Slab for Tunnel with system RC_Frame, span 3-5m, High load, seismic High, env Marine; requires f'c ≥ 38 MPa (preferred 43 MPa) with appropriate slab detailing per ACI/EC2 concepts.
SLB-06514 | Tunnel | RC_Frame | One_Way_Slab | 3-5m | High | Very_High | Normal | XC1 | RC_One_Way_Slab | 36 | 41 | Grade_60 | Normal | Medium | Very_High | 2 | TunnelOne_Way_Slab3-5mVery_HighNormal | One_Way_Slab for Tunnel with system RC_Frame, span 3-5m, High load, seismic Very_High, env Normal; requires f'c ≥ 36 MPa (preferred 41 MPa) with appropriate slab detailing per ACI/EC2 concepts.
SLB-06515 | Tunnel | RC_Frame | One_Way_Slab | 3-5m | High | Very_High | XC2 | XC2 | RC_One_Way_Slab | 38 | 43 | Grade_60 | Normal | Medium | Very_High | 2 | TunnelOne_Way_Slab3-5mVery_HighXC2 | One_Way_Slab for Tunnel with system RC_Frame, span 3-5m, High load, seismic Very_High, env XC2; requires f'c ≥ 38 MPa (preferred 43 MPa) with appropriate slab detailing per ACI/EC2 concepts.
SLB-06516 | Tunnel | RC_Frame | One_Way_Slab | 3-5m | High | Very_High | Marine | XS3 | RC_One_Way_Slab | 42 | 47 | Grade_60 | Normal | Medium | Very_High | 2 | TunnelOne_Way_Slab3-5mVery_HighMarine | One_Way_Slab for Tunnel with system RC_Frame, span 3-5m, High load, seismic Very_High, env Marine; requires f'c ≥ 42 MPa (preferred 47 MPa) with appropriate slab detailing per ACI/EC2 concepts.
SLB-06517 | Tunnel | RC_Frame | One_Way_Slab | 5-7m | Low | Low | Normal | XC1 | RC_One_Way_Slab | 32 | 37 | Grade_60 | Normal | Medium | Very_High | 2 | TunnelOne_Way_Slab5-7mLowNormal | One_Way_Slab for Tunnel with system RC_Frame, span 5-7m, Low load, seismic Low, env Normal; requires f'c ≥ 32 MPa (preferred 37 MPa) with appropriate slab detailing per ACI/EC2 concepts.
SLB-06518 | Tunnel | RC_Frame | One_Way_Slab | 5-7m | Low | Low | XC2 | XC2 | RC_One_Way_Slab | 34 | 39 | Grade_60 | Normal | Medium | Very_High | 2 | TunnelOne_Way_Slab5-7mLowXC2 | One_Way_Slab for Tunnel with system RC_Frame, span 5-7m, Low load, seismic Low, env XC2; requires f'c ≥ 34 MPa (preferred 39 MPa) with appropriate slab detailing per ACI/EC2 concepts.
SLB-06519 | Tunnel | RC_Frame | One_Way_Slab | 5-7m | Low | Low | Marine | XS3 | RC_One_Way_Slab | 38 | 43 | Grade_60 | Normal | Medium | Very_High | 2 | TunnelOne_Way_Slab5-7mLowMarine | One_Way_Slab for Tunnel with system RC_Frame, span 5-7m, Low load, seismic Low, env Marine; requires f'c ≥ 38 MPa (preferred 43 MPa) with appropriate slab detailing per ACI/EC2 concepts.
SLB-06520 | Tunnel | RC_Frame | One_Way_Slab | 5-7m | Low | Moderate | Normal | XC1 | RC_One_Way_Slab | 32 | 37 | Grade_60 | Normal | Medium | Very_High | 2 | TunnelOne_Way_Slab5-7mModerateNormal | One_Way_Slab for Tunnel with system RC_Frame, span 5-7m, Low load, seismic Moderate, env Normal; requires f'c ≥ 32 MPa (preferred 37 MPa) with appropriate slab detailing per ACI/EC2 concepts.
SLB-06521 | Tunnel | RC_Frame | One_Way_Slab | 5-7m | Low | Moderate | XC2 | XC2 | RC_One_Way_Slab | 34 | 39 | Grade_60 | Normal | Medium | Very_High | 2 | TunnelOne_Way_Slab5-7mModerateXC2 | One_Way_Slab for Tunnel with system RC_Frame, span 5-7m, Low load, seismic Moderate, env XC2; requires f'c ≥ 34 MPa (preferred 39 MPa) with appropriate slab detailing per ACI/EC2 concepts.
SLB-06522 | Tunnel | RC_Frame | One_Way_Slab | 5-7m | Low | Moderate | Marine | XS3 | RC_One_Way_Slab | 38 | 43 | Grade_60 | Normal | Medium | Very_High | 2 | TunnelOne_Way_Slab5-7mModerateMarine | One_Way_Slab for Tunnel with system RC_Frame, span 5-7m, Low load, seismic Moderate, env Marine; requires f'c ≥ 38 MPa (preferred 43 MPa) with appropriate slab detailing per ACI/EC2 concepts.
SLB-06523 | Tunnel | RC_Frame | One_Way_Slab | 5-7m | Low | High | Normal | XC1 | RC_One_Way_Slab | 36 | 41 | Grade_60 | Normal | Medium | Very_High | 2 | TunnelOne_Way_Slab5-7mHighNormal | One_Way_Slab for Tunnel with system RC_Frame, span 5-7m, Low load, seismic High, env Normal; requires f'c ≥ 36 MPa (preferred 41 MPa) with appropriate slab detailing per ACI/EC2 concepts.
SLB-06524 | Tunnel | RC_Frame | One_Way_Slab | 5-7m | Low | High | XC2 | XC2 | RC_One_Way_Slab | 38 | 43 | Grade_60 | Normal | Medium | Very_High | 2 | TunnelOne_Way_Slab5-7mHighXC2 | One_Way_Slab for Tunnel with system RC_Frame, span 5-7m, Low load, seismic High, env XC2; requires f'c ≥ 38 MPa (preferred 43 MPa) with appropriate slab detailing per ACI/EC2 concepts.
SLB-06525 | Tunnel | RC_Frame | One_Way_Slab | 5-7m | Low | High | Marine | XS3 | RC_One_Way_Slab | 42 | 47 | Grade_60 | Normal | Medium | Very_High | 2 | TunnelOne_Way_Slab5-7mHighMarine | One_Way_Slab for Tunnel with system RC_Frame, span 5-7m, Low load, seismic High, env Marine; requires f'c ≥ 42 MPa (preferred 47 MPa) with appropriate slab detailing per ACI/EC2 concepts.
SLB-06526 | Tunnel | RC_Frame | One_Way_Slab | 5-7m | Low | Very_High | Normal | XC1 | RC_One_Way_Slab | 40 | 45 | Grade_60 | Normal | Medium | Very_High | 2 | TunnelOne_Way_Slab5-7mVery_HighNormal | One_Way_Slab for Tunnel with system RC_Frame, span 5-7m, Low load, seismic Very_High, env Normal; requires f'c ≥ 40 MPa (preferred 45 MPa) with appropriate slab detailing per ACI/EC2 concepts.
SLB-06527 | Tunnel | RC_Frame | One_Way_Slab | 5-7m | Low | Very_High | XC2 | XC2 | RC_One_Way_Slab | 42 | 47 | Grade_60 | Normal | Medium | Very_High | 2 | TunnelOne_Way_Slab5-7mVery_HighXC2 | One_Way_Slab for Tunnel with system RC_Frame, span 5-7m, Low load, seismic Very_High, env XC2; requires f'c ≥ 42 MPa (preferred 47 MPa) with appropriate slab detailing per ACI/EC2 concepts.
SLB-06528 | Tunnel | RC_Frame | One_Way_Slab | 5-7m | Low | Very_High | Marine | XS3 | RC_One_Way_Slab | 46 | 51 | Grade_60 | Normal | Medium | Very_High | 2 | TunnelOne_Way_Slab5-7mVery_HighMarine | One_Way_Slab for Tunnel with system RC_Frame, span 5-7m, Low load, seismic Very_High, env Marine; requires f'c ≥ 46 MPa (preferred 51 MPa) with appropriate slab detailing per ACI/EC2 concepts.
SLB-06529 | Tunnel | RC_Frame | One_Way_Slab | 5-7m | Medium | Low | Normal | XC1 | RC_One_Way_Slab | 32 | 37 | Grade_60 | Normal | Medium | Very_High | 2 | TunnelOne_Way_Slab5-7mLowNormal | One_Way_Slab for Tunnel with system RC_Frame, span 5-7m, Medium load, seismic Low, env Normal; requires f'c ≥ 32 MPa (preferred 37 MPa) with appropriate slab detailing per ACI/EC2 concepts.
SLB-06530 | Tunnel | RC_Frame | One_Way_Slab | 5-7m | Medium | Low | XC2 | XC2 | RC_One_Way_Slab | 34 | 39 | Grade_60 | Normal | Medium | Very_High | 2 | TunnelOne_Way_Slab5-7mLowXC2 | One_Way_Slab for Tunnel with system RC_Frame, span 5-7m, Medium load, seismic Low, env XC2; requires f'c ≥ 34 MPa (preferred 39 MPa) with appropriate slab detailing per ACI/EC2 concepts.
SLB-06531 | Tunnel | RC_Frame | One_Way_Slab | 5-7m | Medium | Low | Marine | XS3 | RC_One_Way_Slab | 38 | 43 | Grade_60 | Normal | Medium | Very_High | 2 | TunnelOne_Way_Slab5-7mLowMarine | One_Way_Slab for Tunnel with system RC_Frame, span 5-7m, Medium load, seismic Low, env Marine; requires f'c ≥ 38 MPa (preferred 43 MPa) with appropriate slab detailing per ACI/EC2 concepts.
SLB-06532 | Tunnel | RC_Frame | One_Way_Slab | 5-7m | Medium | Moderate | Normal | XC1 | RC_One_Way_Slab | 32 | 37 | Grade_60 | Normal | Medium | Very_High | 2 | TunnelOne_Way_Slab5-7mModerateNormal | One_Way_Slab for Tunnel with system RC_Frame, span 5-7m, Medium load, seismic Moderate, env Normal; requires f'c ≥ 32 MPa (preferred 37 MPa) with appropriate slab detailing per ACI/EC2 concepts.
SLB-06533 | Tunnel | RC_Frame | One_Way_Slab | 5-7m | Medium | Moderate | XC2 | XC2 | RC_One_Way_Slab | 34 | 39 | Grade_60 | Normal | Medium | Very_High | 2 | TunnelOne_Way_Slab5-7mModerateXC2 | One_Way_Slab for Tunnel with system RC_Frame, span 5-7m, Medium load, seismic Moderate, env XC2; requires f'c ≥ 34 MPa (preferred 39 MPa) with appropriate slab detailing per ACI/EC2 concepts.
SLB-06534 | Tunnel | RC_Frame | One_Way_Slab | 5-7m | Medium | Moderate | Marine | XS3 | RC_One_Way_Slab | 38 | 43 | Grade_60 | Normal | Medium | Very_High | 2 | TunnelOne_Way_Slab5-7mModerateMarine | One_Way_Slab for Tunnel with system RC_Frame, span 5-7m, Medium load, seismic Moderate, env Marine; requires f'c ≥ 38 MPa (preferred 43 MPa) with appropriate slab detailing per ACI/EC2 concepts.
SLB-06535 | Tunnel | RC_Frame | One_Way_Slab | 5-7m | Medium | High | Normal | XC1 | RC_One_Way_Slab | 36 | 41 | Grade_60 | Normal | Medium | Very_High | 2 | TunnelOne_Way_Slab5-7mHighNormal | One_Way_Slab for Tunnel with system RC_Frame, span 5-7m, Medium load, seismic High, env Normal; requires f'c ≥ 36 MPa (preferred 41 MPa) with appropriate slab detailing per ACI/EC2 concepts.
SLB-06536 | Tunnel | RC_Frame | One_Way_Slab | 5-7m | Medium | High | XC2 | XC2 | RC_One_Way_Slab | 38 | 43 | Grade_60 | Normal | Medium | Very_High | 2 | TunnelOne_Way_Slab5-7mHighXC2 | One_Way_Slab for Tunnel with system RC_Frame, span 5-7m, Medium load, seismic High, env XC2; requires f'c ≥ 38 MPa (preferred 43 MPa) with appropriate slab detailing per ACI/EC2 concepts.
SLB-06537 | Tunnel | RC_Frame | One_Way_Slab | 5-7m | Medium | High | Marine | XS3 | RC_One_Way_Slab | 42 | 47 | Grade_60 | Normal | Medium | Very_High | 2 | TunnelOne_Way_Slab5-7mHighMarine | One_Way_Slab for Tunnel with system RC_Frame, span 5-7m, Medium load, seismic High, env Marine; requires f'c ≥ 42 MPa (preferred 47 MPa) with appropriate slab detailing per ACI/EC2 concepts.
SLB-06538 | Tunnel | RC_Frame | One_Way_Slab | 5-7m | Medium | Very_High | Normal | XC1 | RC_One_Way_Slab | 40 | 45 | Grade_60 | Normal | Medium | Very_High | 2 | TunnelOne_Way_Slab5-7mVery_HighNormal | One_Way_Slab for Tunnel with system RC_Frame, span 5-7m, Medium load, seismic Very_High, env Normal; requires f'c ≥ 40 MPa (preferred 45 MPa) with appropriate slab detailing per ACI/EC2 concepts.
SLB-06539 | Tunnel | RC_Frame | One_Way_Slab | 5-7m | Medium | Very_High | XC2 | XC2 | RC_One_Way_Slab | 42 | 47 | Grade_60 | Normal | Medium | Very_High | 2 | TunnelOne_Way_Slab5-7mVery_HighXC2 | One_Way_Slab for Tunnel with system RC_Frame, span 5-7m, Medium load, seismic Very_High, env XC2; requires f'c ≥ 42 MPa (preferred 47 MPa) with appropriate slab detailing per ACI/EC2 concepts.
SLB-06540 | Tunnel | RC_Frame | One_Way_Slab | 5-7m | Medium | Very_High | Marine | XS3 | RC_One_Way_Slab | 46 | 51 | Grade_60 | Normal | Medium | Very_High | 2 | TunnelOne_Way_Slab5-7mVery_HighMarine | One_Way_Slab for Tunnel with system RC_Frame, span 5-7m, Medium load, seismic Very_High, env Marine; requires f'c ≥ 46 MPa (preferred 51 MPa) with appropriate slab detailing per ACI/EC2 concepts.
SLB-06541 | Tunnel | RC_Frame | One_Way_Slab | 5-7m | High | Low | Normal | XC1 | RC_One_Way_Slab | 32 | 37 | Grade_60 | Normal | Medium | Very_High | 2 | TunnelOne_Way_Slab5-7mLowNormal | One_Way_Slab for Tunnel with system RC_Frame, span 5-7m, High load, seismic Low, env Normal; requires f'c ≥ 32 MPa (preferred 37 MPa) with appropriate slab detailing per ACI/EC2 concepts.
SLB-06542 | Tunnel | RC_Frame | One_Way_Slab | 5-7m | High | Low | XC2 | XC2 | RC_One_Way_Slab | 34 | 39 | Grade_60 | Normal | Medium | Very_High | 2 | TunnelOne_Way_Slab5-7mLowXC2 | One_Way_Slab for Tunnel with system RC_Frame, span 5-7m, High load, seismic Low, env XC2; requires f'c ≥ 34 MPa (preferred 39 MPa) with appropriate slab detailing per ACI/EC2 concepts.
SLB-06543 | Tunnel | RC_Frame | One_Way_Slab | 5-7m | High | Low | Marine | XS3 | RC_One_Way_Slab | 38 | 43 | Grade_60 | Normal | Medium | Very_High | 2 | TunnelOne_Way_Slab5-7mLowMarine | One_Way_Slab for Tunnel with system RC_Frame, span 5-7m, High load, seismic Low, env Marine; requires f'c ≥ 38 MPa (preferred 43 MPa) with appropriate slab detailing per ACI/EC2 concepts.
SLB-06544 | Tunnel | RC_Frame | One_Way_Slab | 5-7m | High | Moderate | Normal | XC1 | RC_One_Way_Slab | 32 | 37 | Grade_60 | Normal | Medium | Very_High | 2 | TunnelOne_Way_Slab5-7mModerateNormal | One_Way_Slab for Tunnel with system RC_Frame, span 5-7m, High load, seismic Moderate, env Normal; requires f'c ≥ 32 MPa (preferred 37 MPa) with appropriate slab detailing per ACI/EC2 concepts.
SLB-06545 | Tunnel | RC_Frame | One_Way_Slab | 5-7m | High | Moderate | XC2 | XC2 | RC_One_Way_Slab | 34 | 39 | Grade_60 | Normal | Medium | Very_High | 2 | TunnelOne_Way_Slab5-7mModerateXC2 | One_Way_Slab for Tunnel with system RC_Frame, span 5-7m, High load, seismic Moderate, env XC2; requires f'c ≥ 34 MPa (preferred 39 MPa) with appropriate slab detailing per ACI/EC2 concepts.
SLB-06546 | Tunnel | RC_Frame | One_Way_Slab | 5-7m | High | Moderate | Marine | XS3 | RC_One_Way_Slab | 38 | 43 | Grade_60 | Normal | Medium | Very_High | 2 | TunnelOne_Way_Slab5-7mModerateMarine | One_Way_Slab for Tunnel with system RC_Frame, span 5-7m, High load, seismic Moderate, env Marine; requires f'c ≥ 38 MPa (preferred 43 MPa) with appropriate slab detailing per ACI/EC2 concepts.
SLB-06547 | Tunnel | RC_Frame | One_Way_Slab | 5-7m | High | High | Normal | XC1 | RC_One_Way_Slab | 36 | 41 | Grade_60 | Normal | Medium | Very_High | 2 | TunnelOne_Way_Slab5-7mHighNormal | One_Way_Slab for Tunnel with system RC_Frame, span 5-7m, High load, seismic High, env Normal; requires f'c ≥ 36 MPa (preferred 41 MPa) with appropriate slab detailing per ACI/EC2 concepts.
SLB-06548 | Tunnel | RC_Frame | One_Way_Slab | 5-7m | High | High | XC2 | XC2 | RC_One_Way_Slab | 38 | 43 | Grade_60 | Normal | Medium | Very_High | 2 | TunnelOne_Way_Slab5-7mHighXC2 | One_Way_Slab for Tunnel with system RC_Frame, span 5-7m, High load, seismic High, env XC2; requires f'c ≥ 38 MPa (preferred 43 MPa) with appropriate slab detailing per ACI/EC2 concepts.
SLB-06549 | Tunnel | RC_Frame | One_Way_Slab | 5-7m | High | High | Marine | XS3 | RC_One_Way_Slab | 42 | 47 | Grade_60 | Normal | Medium | Very_High | 2 | TunnelOne_Way_Slab5-7mHighMarine | One_Way_Slab for Tunnel with system RC_Frame, span 5-7m, High load, seismic High, env Marine; requires f'c ≥ 42 MPa (preferred 47 MPa) with appropriate slab detailing per ACI/EC2 concepts.
SLB-06550 | Tunnel | RC_Frame | One_Way_Slab | 5-7m | High | Very_High | Normal | XC1 | RC_One_Way_Slab | 40 | 45 | Grade_60 | Normal | Medium | Very_High | 2 | TunnelOne_Way_Slab5-7mVery_HighNormal | One_Way_Slab for Tunnel with system RC_Frame, span 5-7m, High load, seismic Very_High, env Normal; requires f'c ≥ 40 MPa (preferred 45 MPa) with appropriate slab detailing per ACI/EC2 concepts.
SLB-06551 | Tunnel | RC_Frame | One_Way_Slab | 5-7m | High | Very_High | XC2 | XC2 | RC_One_Way_Slab | 42 | 47 | Grade_60 | Normal | Medium | Very_High | 2 | TunnelOne_Way_Slab5-7mVery_HighXC2 | One_Way_Slab for Tunnel with system RC_Frame, span 5-7m, High load, seismic Very_High, env XC2; requires f'c ≥ 42 MPa (preferred 47 MPa) with appropriate slab detailing per ACI/EC2 concepts.
SLB-06552 | Tunnel | RC_Frame | One_Way_Slab | 5-7m | High | Very_High | Marine | XS3 | RC_One_Way_Slab | 46 | 51 | Grade_60 | Normal | Medium | Very_High | 2 | TunnelOne_Way_Slab5-7mVery_HighMarine | One_Way_Slab for Tunnel with system RC_Frame, span 5-7m, High load, seismic Very_High, env Marine; requires f'c ≥ 46 MPa (preferred 51 MPa) with appropriate slab detailing per ACI/EC2 concepts.
SLB-06553 | Tunnel | RC_Frame | One_Way_Slab | 7-10m | Low | Low | Normal | XC1 | RC_One_Way_Slab_Beam_Supported | 36 | 41 | Grade_60 | Normal | Medium | Very_High | 2 | TunnelOne_Way_Slab7-10mLowNormal | One_Way_Slab for Tunnel with system RC_Frame, span 7-10m, Low load, seismic Low, env Normal; requires f'c ≥ 36 MPa (preferred 41 MPa) with appropriate slab detailing per ACI/EC2 concepts.
SLB-06554 | Tunnel | RC_Frame | One_Way_Slab | 7-10m | Low | Low | XC2 | XC2 | RC_One_Way_Slab_Beam_Supported | 38 | 43 | Grade_60 | Normal | Medium | Very_High | 2 | TunnelOne_Way_Slab7-10mLowXC2 | One_Way_Slab for Tunnel with system RC_Frame, span 7-10m, Low load, seismic Low, env XC2; requires f'c ≥ 38 MPa (preferred 43 MPa) with appropriate slab detailing per ACI/EC2 concepts.
SLB-06555 | Tunnel | RC_Frame | One_Way_Slab | 7-10m | Low | Low | Marine | XS3 | RC_One_Way_Slab_Beam_Supported | 42 | 47 | Grade_60 | Normal | Medium | Very_High | 2 | TunnelOne_Way_Slab7-10mLowMarine | One_Way_Slab for Tunnel with system RC_Frame, span 7-10m, Low load, seismic Low, env Marine; requires f'c ≥ 42 MPa (preferred 47 MPa) with appropriate slab detailing per ACI/EC2 concepts.
SLB-06556 | Tunnel | RC_Frame | One_Way_Slab | 7-10m | Low | Moderate | Normal | XC1 | RC_One_Way_Slab_Beam_Supported | 36 | 41 | Grade_60 | Normal | Medium | Very_High | 2 | TunnelOne_Way_Slab7-10mModerateNormal | One_Way_Slab for Tunnel with system RC_Frame, span 7-10m, Low load, seismic Moderate, env Normal; requires f'c ≥ 36 MPa (preferred 41 MPa) with appropriate slab detailing per ACI/EC2 concepts.
SLB-06557 | Tunnel | RC_Frame | One_Way_Slab | 7-10m | Low | Moderate | XC2 | XC2 | RC_One_Way_Slab_Beam_Supported | 38 | 43 | Grade_60 | Normal | Medium | Very_High | 2 | TunnelOne_Way_Slab7-10mModerateXC2 | One_Way_Slab for Tunnel with system RC_Frame, span 7-10m, Low load, seismic Moderate, env XC2; requires f'c ≥ 38 MPa (preferred 43 MPa) with appropriate slab detailing per ACI/EC2 concepts.
SLB-06558 | Tunnel | RC_Frame | One_Way_Slab | 7-10m | Low | Moderate | Marine | XS3 | RC_One_Way_Slab_Beam_Supported | 42 | 47 | Grade_60 | Normal | Medium | Very_High | 2 | TunnelOne_Way_Slab7-10mModerateMarine | One_Way_Slab for Tunnel with system RC_Frame, span 7-10m, Low load, seismic Moderate, env Marine; requires f'c ≥ 42 MPa (preferred 47 MPa) with appropriate slab detailing per ACI/EC2 concepts.
SLB-06559 | Tunnel | RC_Frame | One_Way_Slab | 7-10m | Low | High | Normal | XC1 | RC_One_Way_Slab_Beam_Supported | 40 | 45 | Grade_60 | Normal | Medium | Very_High | 2 | TunnelOne_Way_Slab7-10mHighNormal | One_Way_Slab for Tunnel with system RC_Frame, span 7-10m, Low load, seismic High, env Normal; requires f'c ≥ 40 MPa (preferred 45 MPa) with appropriate slab detailing per ACI/EC2 concepts.
SLB-06560 | Tunnel | RC_Frame | One_Way_Slab | 7-10m | Low | High | XC2 | XC2 | RC_One_Way_Slab_Beam_Supported | 42 | 47 | Grade_60 | Normal | Medium | Very_High | 2 | TunnelOne_Way_Slab7-10mHighXC2 | One_Way_Slab for Tunnel with system RC_Frame, span 7-10m, Low load, seismic High, env XC2; requires f'c ≥ 42 MPa (preferred 47 MPa) with appropriate slab detailing per ACI/EC2 concepts.
SLB-06561 | Tunnel | RC_Frame | One_Way_Slab | 7-10m | Low | High | Marine | XS3 | RC_One_Way_Slab_Beam_Supported | 46 | 51 | Grade_60 | Normal | Medium | Very_High | 2 | TunnelOne_Way_Slab7-10mHighMarine | One_Way_Slab for Tunnel with system RC_Frame, span 7-10m, Low load, seismic High, env Marine; requires f'c ≥ 46 MPa (preferred 51 MPa) with appropriate slab detailing per ACI/EC2 concepts.
SLB-06562 | Tunnel | RC_Frame | One_Way_Slab | 7-10m | Low | Very_High | Normal | XC1 | RC_One_Way_Slab_Beam_Supported | 44 | 49 | Grade_60 | Normal | Medium | Very_High | 2 | TunnelOne_Way_Slab7-10mVery_HighNormal | One_Way_Slab for Tunnel with system RC_Frame, span 7-10m, Low load, seismic Very_High, env Normal; requires f'c ≥ 44 MPa (preferred 49 MPa) with appropriate slab detailing per ACI/EC2 concepts.
SLB-06563 | Tunnel | RC_Frame | One_Way_Slab | 7-10m | Low | Very_High | XC2 | XC2 | RC_One_Way_Slab_Beam_Supported | 46 | 51 | Grade_60 | Normal | Medium | Very_High | 2 | TunnelOne_Way_Slab7-10mVery_HighXC2 | One_Way_Slab for Tunnel with system RC_Frame, span 7-10m, Low load, seismic Very_High, env XC2; requires f'c ≥ 46 MPa (preferred 51 MPa) with appropriate slab detailing per ACI/EC2 concepts.
SLB-06564 | Tunnel | RC_Frame | One_Way_Slab | 7-10m | Low | Very_High | Marine | XS3 | RC_One_Way_Slab_Beam_Supported | 50 | 55 | Grade_60 | Normal | Medium | Very_High | 2 | TunnelOne_Way_Slab7-10mVery_HighMarine | One_Way_Slab for Tunnel with system RC_Frame, span 7-10m, Low load, seismic Very_High, env Marine; requires f'c ≥ 50 MPa (preferred 55 MPa) with appropriate slab detailing per ACI/EC2 concepts.
SLB-06565 | Tunnel | RC_Frame | One_Way_Slab | 7-10m | Medium | Low | Normal | XC1 | RC_One_Way_Slab_Beam_Supported | 36 | 41 | Grade_60 | Normal | Medium | Very_High | 2 | TunnelOne_Way_Slab7-10mLowNormal | One_Way_Slab for Tunnel with system RC_Frame, span 7-10m, Medium load, seismic Low, env Normal; requires f'c ≥ 36 MPa (preferred 41 MPa) with appropriate slab detailing per ACI/EC2 concepts.
SLB-06566 | Tunnel | RC_Frame | One_Way_Slab | 7-10m | Medium | Low | XC2 | XC2 | RC_One_Way_Slab_Beam_Supported | 38 | 43 | Grade_60 | Normal | Medium | Very_High | 2 | TunnelOne_Way_Slab7-10mLowXC2 | One_Way_Slab for Tunnel with system RC_Frame, span 7-10m, Medium load, seismic Low, env XC2; requires f'c ≥ 38 MPa (preferred 43 MPa) with appropriate slab detailing per ACI/EC2 concepts.
SLB-06567 | Tunnel | RC_Frame | One_Way_Slab | 7-10m | Medium | Low | Marine | XS3 | RC_One_Way_Slab_Beam_Supported | 42 | 47 | Grade_60 | Normal | Medium | Very_High | 2 | TunnelOne_Way_Slab7-10mLowMarine | One_Way_Slab for Tunnel with system RC_Frame, span 7-10m, Medium load, seismic Low, env Marine; requires f'c ≥ 42 MPa (preferred 47 MPa) with appropriate slab detailing per ACI/EC2 concepts.
SLB-06568 | Tunnel | RC_Frame | One_Way_Slab | 7-10m | Medium | Moderate | Normal | XC1 | RC_One_Way_Slab_Beam_Supported | 36 | 41 | Grade_60 | Normal | Medium | Very_High | 2 | TunnelOne_Way_Slab7-10mModerateNormal | One_Way_Slab for Tunnel with system RC_Frame, span 7-10m, Medium load, seismic Moderate, env Normal; requires f'c ≥ 36 MPa (preferred 41 MPa) with appropriate slab detailing per ACI/EC2 concepts.
SLB-06569 | Tunnel | RC_Frame | One_Way_Slab | 7-10m | Medium | Moderate | XC2 | XC2 | RC_One_Way_Slab_Beam_Supported | 38 | 43 | Grade_60 | Normal | Medium | Very_High | 2 | TunnelOne_Way_Slab7-10mModerateXC2 | One_Way_Slab for Tunnel with system RC_Frame, span 7-10m, Medium load, seismic Moderate, env XC2; requires f'c ≥ 38 MPa (preferred 43 MPa) with appropriate slab detailing per ACI/EC2 concepts.
SLB-06570 | Tunnel | RC_Frame | One_Way_Slab | 7-10m | Medium | Moderate | Marine | XS3 | RC_One_Way_Slab_Beam_Supported | 42 | 47 | Grade_60 | Normal | Medium | Very_High | 2 | TunnelOne_Way_Slab7-10mModerateMarine | One_Way_Slab for Tunnel with system RC_Frame, span 7-10m, Medium load, seismic Moderate, env Marine; requires f'c ≥ 42 MPa (preferred 47 MPa) with appropriate slab detailing per ACI/EC2 concepts.
SLB-06571 | Tunnel | RC_Frame | One_Way_Slab | 7-10m | Medium | High | Normal | XC1 | RC_One_Way_Slab_Beam_Supported | 40 | 45 | Grade_60 | Normal | Medium | Very_High | 2 | TunnelOne_Way_Slab7-10mHighNormal | One_Way_Slab for Tunnel with system RC_Frame, span 7-10m, Medium load, seismic High, env Normal; requires f'c ≥ 40 MPa (preferred 45 MPa) with appropriate slab detailing per ACI/EC2 concepts.
SLB-06572 | Tunnel | RC_Frame | One_Way_Slab | 7-10m | Medium | High | XC2 | XC2 | RC_One_Way_Slab_Beam_Supported | 42 | 47 | Grade_60 | Normal | Medium | Very_High | 2 | TunnelOne_Way_Slab7-10mHighXC2 | One_Way_Slab for Tunnel with system RC_Frame, span 7-10m, Medium load, seismic High, env XC2; requires f'c ≥ 42 MPa (preferred 47 MPa) with appropriate slab detailing per ACI/EC2 concepts.
SLB-06573 | Tunnel | RC_Frame | One_Way_Slab | 7-10m | Medium | High | Marine | XS3 | RC_One_Way_Slab_Beam_Supported | 46 | 51 | Grade_60 | Normal | Medium | Very_High | 2 | TunnelOne_Way_Slab7-10mHighMarine | One_Way_Slab for Tunnel with system RC_Frame, span 7-10m, Medium load, seismic High, env Marine; requires f'c ≥ 46 MPa (preferred 51 MPa) with appropriate slab detailing per ACI/EC2 concepts.
SLB-06574 | Tunnel | RC_Frame | One_Way_Slab | 7-10m | Medium | Very_High | Normal | XC1 | RC_One_Way_Slab_Beam_Supported | 44 | 49 | Grade_60 | Normal | Medium | Very_High | 2 | TunnelOne_Way_Slab7-10mVery_HighNormal | One_Way_Slab for Tunnel with system RC_Frame, span 7-10m, Medium load, seismic Very_High, env Normal; requires f'c ≥ 44 MPa (preferred 49 MPa) with appropriate slab detailing per ACI/EC2 concepts.
SLB-06575 | Tunnel | RC_Frame | One_Way_Slab | 7-10m | Medium | Very_High | XC2 | XC2 | RC_One_Way_Slab_Beam_Supported | 46 | 51 | Grade_60 | Normal | Medium | Very_High | 2 | TunnelOne_Way_Slab7-10mVery_HighXC2 | One_Way_Slab for Tunnel with system RC_Frame, span 7-10m, Medium load, seismic Very_High, env XC2; requires f'c ≥ 46 MPa (preferred 51 MPa) with appropriate slab detailing per ACI/EC2 concepts.
SLB-06576 | Tunnel | RC_Frame | One_Way_Slab | 7-10m | Medium | Very_High | Marine | XS3 | RC_One_Way_Slab_Beam_Supported | 50 | 55 | Grade_60 | Normal | Medium | Very_High | 2 | TunnelOne_Way_Slab7-10mVery_HighMarine | One_Way_Slab for Tunnel with system RC_Frame, span 7-10m, Medium load, seismic Very_High, env Marine; requires f'c ≥ 50 MPa (preferred 55 MPa) with appropriate slab detailing per ACI/EC2 concepts.
SLB-06577 | Tunnel | RC_Frame | One_Way_Slab | 7-10m | High | Low | Normal | XC1 | RC_One_Way_Slab_Beam_Supported | 36 | 41 | Grade_60 | Normal | Medium | Very_High | 2 | TunnelOne_Way_Slab7-10mLowNormal | One_Way_Slab for Tunnel with system RC_Frame, span 7-10m, High load, seismic Low, env Normal; requires f'c ≥ 36 MPa (preferred 41 MPa) with appropriate slab detailing per ACI/EC2 concepts.
SLB-06578 | Tunnel | RC_Frame | One_Way_Slab | 7-10m | High | Low | XC2 | XC2 | RC_One_Way_Slab_Beam_Supported | 38 | 43 | Grade_60 | Normal | Medium | Very_High | 2 | TunnelOne_Way_Slab7-10mLowXC2 | One_Way_Slab for Tunnel with system RC_Frame, span 7-10m, High load, seismic Low, env XC2; requires f'c ≥ 38 MPa (preferred 43 MPa) with appropriate slab detailing per ACI/EC2 concepts.
SLB-06579 | Tunnel | RC_Frame | One_Way_Slab | 7-10m | High | Low | Marine | XS3 | RC_One_Way_Slab_Beam_Supported | 42 | 47 | Grade_60 | Normal | Medium | Very_High | 2 | TunnelOne_Way_Slab7-10mLowMarine | One_Way_Slab for Tunnel with system RC_Frame, span 7-10m, High load, seismic Low, env Marine; requires f'c ≥ 42 MPa (preferred 47 MPa) with appropriate slab detailing per ACI/EC2 concepts.
SLB-06580 | Tunnel | RC_Frame | One_Way_Slab | 7-10m | High | Moderate | Normal | XC1 | RC_One_Way_Slab_Beam_Supported | 36 | 41 | Grade_60 | Normal | Medium | Very_High | 2 | TunnelOne_Way_Slab7-10mModerateNormal | One_Way_Slab for Tunnel with system RC_Frame, span 7-10m, High load, seismic Moderate, env Normal; requires f'c ≥ 36 MPa (preferred 41 MPa) with appropriate slab detailing per ACI/EC2 concepts.
SLB-06581 | Tunnel | RC_Frame | One_Way_Slab | 7-10m | High | Moderate | XC2 | XC2 | RC_One_Way_Slab_Beam_Supported | 38 | 43 | Grade_60 | Normal | Medium | Very_High | 2 | TunnelOne_Way_Slab7-10mModerateXC2 | One_Way_Slab for Tunnel with system RC_Frame, span 7-10m, High load, seismic Moderate, env XC2; requires f'c ≥ 38 MPa (preferred 43 MPa) with appropriate slab detailing per ACI/EC2 concepts.
SLB-06582 | Tunnel | RC_Frame | One_Way_Slab | 7-10m | High | Moderate | Marine | XS3 | RC_One_Way_Slab_Beam_Supported | 42 | 47 | Grade_60 | Normal | Medium | Very_High | 2 | TunnelOne_Way_Slab7-10mModerateMarine | One_Way_Slab for Tunnel with system RC_Frame, span 7-10m, High load, seismic Moderate, env Marine; requires f'c ≥ 42 MPa (preferred 47 MPa) with appropriate slab detailing per ACI/EC2 concepts.
SLB-06583 | Tunnel | RC_Frame | One_Way_Slab | 7-10m | High | High | Normal | XC1 | RC_One_Way_Slab_Beam_Supported | 40 | 45 | Grade_60 | Normal | Medium | Very_High | 2 | TunnelOne_Way_Slab7-10mHighNormal | One_Way_Slab for Tunnel with system RC_Frame, span 7-10m, High load, seismic High, env Normal; requires f'c ≥ 40 MPa (preferred 45 MPa) with appropriate slab detailing per ACI/EC2 concepts.
SLB-06584 | Tunnel | RC_Frame | One_Way_Slab | 7-10m | High | High | XC2 | XC2 | RC_One_Way_Slab_Beam_Supported | 42 | 47 | Grade_60 | Normal | Medium | Very_High | 2 | TunnelOne_Way_Slab7-10mHighXC2 | One_Way_Slab for Tunnel with system RC_Frame, span 7-10m, High load, seismic High, env XC2; requires f'c ≥ 42 MPa (preferred 47 MPa) with appropriate slab detailing per ACI/EC2 concepts.
SLB-06585 | Tunnel | RC_Frame | One_Way_Slab | 7-10m | High | High | Marine | XS3 | RC_One_Way_Slab_Beam_Supported | 46 | 51 | Grade_60 | Normal | Medium | Very_High | 2 | TunnelOne_Way_Slab7-10mHighMarine | One_Way_Slab for Tunnel with system RC_Frame, span 7-10m, High load, seismic High, env Marine; requires f'c ≥ 46 MPa (preferred 51 MPa) with appropriate slab detailing per ACI/EC2 concepts.
SLB-06586 | Tunnel | RC_Frame | One_Way_Slab | 7-10m | High | Very_High | Normal | XC1 | RC_One_Way_Slab_Beam_Supported | 44 | 49 | Grade_60 | Normal | Medium | Very_High | 2 | TunnelOne_Way_Slab7-10mVery_HighNormal | One_Way_Slab for Tunnel with system RC_Frame, span 7-10m, High load, seismic Very_High, env Normal; requires f'c ≥ 44 MPa (preferred 49 MPa) with appropriate slab detailing per ACI/EC2 concepts.
SLB-06587 | Tunnel | RC_Frame | One_Way_Slab | 7-10m | High | Very_High | XC2 | XC2 | RC_One_Way_Slab_Beam_Supported | 46 | 51 | Grade_60 | Normal | Medium | Very_High | 2 | TunnelOne_Way_Slab7-10mVery_HighXC2 | One_Way_Slab for Tunnel with system RC_Frame, span 7-10m, High load, seismic Very_High, env XC2; requires f'c ≥ 46 MPa (preferred 51 MPa) with appropriate slab detailing per ACI/EC2 concepts.
SLB-06588 | Tunnel | RC_Frame | One_Way_Slab | 7-10m | High | Very_High | Marine | XS3 | RC_One_Way_Slab_Beam_Supported | 50 | 55 | Grade_60 | Normal | Medium | Very_High | 2 | TunnelOne_Way_Slab7-10mVery_HighMarine | One_Way_Slab for Tunnel with system RC_Frame, span 7-10m, High load, seismic Very_High, env Marine; requires f'c ≥ 50 MPa (preferred 55 MPa) with appropriate slab detailing per ACI/EC2 concepts.
SLB-06589 | Tunnel | RC_Frame | Two_Way_Slab | 3-5m | Low | Low | Normal | XC1 | RC_Two_Way_Slab | 28 | 33 | Grade_60 | Normal | Medium | Very_High | 2 | TunnelTwo_Way_Slab3-5mLowNormal | Two_Way_Slab for Tunnel with system RC_Frame, span 3-5m, Low load, seismic Low, env Normal; requires f'c ≥ 28 MPa (preferred 33 MPa) with appropriate slab detailing per ACI/EC2 concepts.
SLB-06590 | Tunnel | RC_Frame | Two_Way_Slab | 3-5m | Low | Low | XC2 | XC2 | RC_Two_Way_Slab | 30 | 35 | Grade_60 | Normal | Medium | Very_High | 2 | TunnelTwo_Way_Slab3-5mLowXC2 | Two_Way_Slab for Tunnel with system RC_Frame, span 3-5m, Low load, seismic Low, env XC2; requires f'c ≥ 30 MPa (preferred 35 MPa) with appropriate slab detailing per ACI/EC2 concepts.
SLB-06591 | Tunnel | RC_Frame | Two_Way_Slab | 3-5m | Low | Low | Marine | XS3 | RC_Two_Way_Slab | 34 | 39 | Grade_60 | Normal | Medium | Very_High | 2 | TunnelTwo_Way_Slab3-5mLowMarine | Two_Way_Slab for Tunnel with system RC_Frame, span 3-5m, Low load, seismic Low, env Marine; requires f'c ≥ 34 MPa (preferred 39 MPa) with appropriate slab detailing per ACI/EC2 concepts.
SLB-06592 | Tunnel | RC_Frame | Two_Way_Slab | 3-5m | Low | Moderate | Normal | XC1 | RC_Two_Way_Slab | 28 | 33 | Grade_60 | Normal | Medium | Very_High | 2 | TunnelTwo_Way_Slab3-5mModerateNormal | Two_Way_Slab for Tunnel with system RC_Frame, span 3-5m, Low load, seismic Moderate, env Normal; requires f'c ≥ 28 MPa (preferred 33 MPa) with appropriate slab detailing per ACI/EC2 concepts.
SLB-06593 | Tunnel | RC_Frame | Two_Way_Slab | 3-5m | Low | Moderate | XC2 | XC2 | RC_Two_Way_Slab | 30 | 35 | Grade_60 | Normal | Medium | Very_High | 2 | TunnelTwo_Way_Slab3-5mModerateXC2 | Two_Way_Slab for Tunnel with system RC_Frame, span 3-5m, Low load, seismic Moderate, env XC2; requires f'c ≥ 30 MPa (preferred 35 MPa) with appropriate slab detailing per ACI/EC2 concepts.
SLB-06594 | Tunnel | RC_Frame | Two_Way_Slab | 3-5m | Low | Moderate | Marine | XS3 | RC_Two_Way_Slab | 34 | 39 | Grade_60 | Normal | Medium | Very_High | 2 | TunnelTwo_Way_Slab3-5mModerateMarine | Two_Way_Slab for Tunnel with system RC_Frame, span 3-5m, Low load, seismic Moderate, env Marine; requires f'c ≥ 34 MPa (preferred 39 MPa) with appropriate slab detailing per ACI/EC2 concepts.
SLB-06595 | Tunnel | RC_Frame | Two_Way_Slab | 3-5m | Low | High | Normal | XC1 | RC_Two_Way_Slab | 32 | 37 | Grade_60 | Normal | Medium | Very_High | 2 | TunnelTwo_Way_Slab3-5mHighNormal | Two_Way_Slab for Tunnel with system RC_Frame, span 3-5m, Low load, seismic High, env Normal; requires f'c ≥ 32 MPa (preferred 37 MPa) with appropriate slab detailing per ACI/EC2 concepts.
SLB-06596 | Tunnel | RC_Frame | Two_Way_Slab | 3-5m | Low | High | XC2 | XC2 | RC_Two_Way_Slab | 34 | 39 | Grade_60 | Normal | Medium | Very_High | 2 | TunnelTwo_Way_Slab3-5mHighXC2 | Two_Way_Slab for Tunnel with system RC_Frame, span 3-5m, Low load, seismic High, env XC2; requires f'c ≥ 34 MPa (preferred 39 MPa) with appropriate slab detailing per ACI/EC2 concepts.
SLB-06597 | Tunnel | RC_Frame | Two_Way_Slab | 3-5m | Low | High | Marine | XS3 | RC_Two_Way_Slab | 38 | 43 | Grade_60 | Normal | Medium | Very_High | 2 | TunnelTwo_Way_Slab3-5mHighMarine | Two_Way_Slab for Tunnel with system RC_Frame, span 3-5m, Low load, seismic High, env Marine; requires f'c ≥ 38 MPa (preferred 43 MPa) with appropriate slab detailing per ACI/EC2 concepts.
SLB-06598 | Tunnel | RC_Frame | Two_Way_Slab | 3-5m | Low | Very_High | Normal | XC1 | RC_Two_Way_Slab | 36 | 41 | Grade_60 | Normal | Medium | Very_High | 2 | TunnelTwo_Way_Slab3-5mVery_HighNormal | Two_Way_Slab for Tunnel with system RC_Frame, span 3-5m, Low load, seismic Very_High, env Normal; requires f'c ≥ 36 MPa (preferred 41 MPa) with appropriate slab detailing per ACI/EC2 concepts.
SLB-06599 | Tunnel | RC_Frame | Two_Way_Slab | 3-5m | Low | Very_High | XC2 | XC2 | RC_Two_Way_Slab | 38 | 43 | Grade_60 | Normal | Medium | Very_High | 2 | TunnelTwo_Way_Slab3-5mVery_HighXC2 | Two_Way_Slab for Tunnel with system RC_Frame, span 3-5m, Low load, seismic Very_High, env XC2; requires f'c ≥ 38 MPa (preferred 43 MPa) with appropriate slab detailing per ACI/EC2 concepts.
SLB-06600 | Tunnel | RC_Frame | Two_Way_Slab | 3-5m | Low | Very_High | Marine | XS3 | RC_Two_Way_Slab | 42 | 47 | Grade_60 | Normal | Medium | Very_High | 2 | TunnelTwo_Way_Slab3-5mVery_HighMarine | Two_Way_Slab for Tunnel with system RC_Frame, span 3-5m, Low load, seismic Very_High, env Marine; requires f'c ≥ 42 MPa (preferred 47 MPa) with appropriate slab detailing per ACI/EC2 concepts.
SLB-06601 | Tunnel | RC_Frame | Two_Way_Slab | 3-5m | Medium | Low | Normal | XC1 | RC_Two_Way_Slab | 28 | 33 | Grade_60 | Normal | Medium | Very_High | 2 | TunnelTwo_Way_Slab3-5mLowNormal | Two_Way_Slab for Tunnel with system RC_Frame, span 3-5m, Medium load, seismic Low, env Normal; requires f'c ≥ 28 MPa (preferred 33 MPa) with appropriate slab detailing per ACI/EC2 concepts.
SLB-06602 | Tunnel | RC_Frame | Two_Way_Slab | 3-5m | Medium | Low | XC2 | XC2 | RC_Two_Way_Slab | 30 | 35 | Grade_60 | Normal | Medium | Very_High | 2 | TunnelTwo_Way_Slab3-5mLowXC2 | Two_Way_Slab for Tunnel with system RC_Frame, span 3-5m, Medium load, seismic Low, env XC2; requires f'c ≥ 30 MPa (preferred 35 MPa) with appropriate slab detailing per ACI/EC2 concepts.
SLB-06603 | Tunnel | RC_Frame | Two_Way_Slab | 3-5m | Medium | Low | Marine | XS3 | RC_Two_Way_Slab | 34 | 39 | Grade_60 | Normal | Medium | Very_High | 2 | TunnelTwo_Way_Slab3-5mLowMarine | Two_Way_Slab for Tunnel with system RC_Frame, span 3-5m, Medium load, seismic Low, env Marine; requires f'c ≥ 34 MPa (preferred 39 MPa) with appropriate slab detailing per ACI/EC2 concepts.
SLB-06604 | Tunnel | RC_Frame | Two_Way_Slab | 3-5m | Medium | Moderate | Normal | XC1 | RC_Two_Way_Slab | 28 | 33 | Grade_60 | Normal | Medium | Very_High | 2 | TunnelTwo_Way_Slab3-5mModerateNormal | Two_Way_Slab for Tunnel with system RC_Frame, span 3-5m, Medium load, seismic Moderate, env Normal; requires f'c ≥ 28 MPa (preferred 33 MPa) with appropriate slab detailing per ACI/EC2 concepts.
SLB-06605 | Tunnel | RC_Frame | Two_Way_Slab | 3-5m | Medium | Moderate | XC2 | XC2 | RC_Two_Way_Slab | 30 | 35 | Grade_60 | Normal | Medium | Very_High | 2 | TunnelTwo_Way_Slab3-5mModerateXC2 | Two_Way_Slab for Tunnel with system RC_Frame, span 3-5m, Medium load, seismic Moderate, env XC2; requires f'c ≥ 30 MPa (preferred 35 MPa) with appropriate slab detailing per ACI/EC2 concepts.
SLB-06606 | Tunnel | RC_Frame | Two_Way_Slab | 3-5m | Medium | Moderate | Marine | XS3 | RC_Two_Way_Slab | 34 | 39 | Grade_60 | Normal | Medium | Very_High | 2 | TunnelTwo_Way_Slab3-5mModerateMarine | Two_Way_Slab for Tunnel with system RC_Frame, span 3-5m, Medium load, seismic Moderate, env Marine; requires f'c ≥ 34 MPa (preferred 39 MPa) with appropriate slab detailing per ACI/EC2 concepts.
SLB-06607 | Tunnel | RC_Frame | Two_Way_Slab | 3-5m | Medium | High | Normal | XC1 | RC_Two_Way_Slab | 32 | 37 | Grade_60 | Normal | Medium | Very_High | 2 | TunnelTwo_Way_Slab3-5mHighNormal | Two_Way_Slab for Tunnel with system RC_Frame, span 3-5m, Medium load, seismic High, env Normal; requires f'c ≥ 32 MPa (preferred 37 MPa) with appropriate slab detailing per ACI/EC2 concepts.
SLB-06608 | Tunnel | RC_Frame | Two_Way_Slab | 3-5m | Medium | High | XC2 | XC2 | RC_Two_Way_Slab | 34 | 39 | Grade_60 | Normal | Medium | Very_High | 2 | TunnelTwo_Way_Slab3-5mHighXC2 | Two_Way_Slab for Tunnel with system RC_Frame, span 3-5m, Medium load, seismic High, env XC2; requires f'c ≥ 34 MPa (preferred 39 MPa) with appropriate slab detailing per ACI/EC2 concepts.
SLB-06609 | Tunnel | RC_Frame | Two_Way_Slab | 3-5m | Medium | High | Marine | XS3 | RC_Two_Way_Slab | 38 | 43 | Grade_60 | Normal | Medium | Very_High | 2 | TunnelTwo_Way_Slab3-5mHighMarine | Two_Way_Slab for Tunnel with system RC_Frame, span 3-5m, Medium load, seismic High, env Marine; requires f'c ≥ 38 MPa (preferred 43 MPa) with appropriate slab detailing per ACI/EC2 concepts.
SLB-06610 | Tunnel | RC_Frame | Two_Way_Slab | 3-5m | Medium | Very_High | Normal | XC1 | RC_Two_Way_Slab | 36 | 41 | Grade_60 | Normal | Medium | Very_High | 2 | TunnelTwo_Way_Slab3-5mVery_HighNormal | Two_Way_Slab for Tunnel with system RC_Frame, span 3-5m, Medium load, seismic Very_High, env Normal; requires f'c ≥ 36 MPa (preferred 41 MPa) with appropriate slab detailing per ACI/EC2 concepts.
SLB-06611 | Tunnel | RC_Frame | Two_Way_Slab | 3-5m | Medium | Very_High | XC2 | XC2 | RC_Two_Way_Slab | 38 | 43 | Grade_60 | Normal | Medium | Very_High | 2 | TunnelTwo_Way_Slab3-5mVery_HighXC2 | Two_Way_Slab for Tunnel with system RC_Frame, span 3-5m, Medium load, seismic Very_High, env XC2; requires f'c ≥ 38 MPa (preferred 43 MPa) with appropriate slab detailing per ACI/EC2 concepts.
SLB-06612 | Tunnel | RC_Frame | Two_Way_Slab | 3-5m | Medium | Very_High | Marine | XS3 | RC_Two_Way_Slab | 42 | 47 | Grade_60 | Normal | Medium | Very_High | 2 | TunnelTwo_Way_Slab3-5mVery_HighMarine | Two_Way_Slab for Tunnel with system RC_Frame, span 3-5m, Medium load, seismic Very_High, env Marine; requires f'c ≥ 42 MPa (preferred 47 MPa) with appropriate slab detailing per ACI/EC2 concepts.
SLB-06613 | Tunnel | RC_Frame | Two_Way_Slab | 3-5m | High | Low | Normal | XC1 | RC_Two_Way_Slab_Drop | 28 | 33 | Grade_60 | Normal | Medium | Very_High | 2 | TunnelTwo_Way_Slab3-5mLowNormal | Two_Way_Slab for Tunnel with system RC_Frame, span 3-5m, High load, seismic Low, env Normal; requires f'c ≥ 28 MPa (preferred 33 MPa) with appropriate slab detailing per ACI/EC2 concepts.
SLB-06614 | Tunnel | RC_Frame | Two_Way_Slab | 3-5m | High | Low | XC2 | XC2 | RC_Two_Way_Slab_Drop | 30 | 35 | Grade_60 | Normal | Medium | Very_High | 2 | TunnelTwo_Way_Slab3-5mLowXC2 | Two_Way_Slab for Tunnel with system RC_Frame, span 3-5m, High load, seismic Low, env XC2; requires f'c ≥ 30 MPa (preferred 35 MPa) with appropriate slab detailing per ACI/EC2 concepts.
SLB-06615 | Tunnel | RC_Frame | Two_Way_Slab | 3-5m | High | Low | Marine | XS3 | RC_Two_Way_Slab_Drop | 34 | 39 | Grade_60 | Normal | Medium | Very_High | 2 | TunnelTwo_Way_Slab3-5mLowMarine | Two_Way_Slab for Tunnel with system RC_Frame, span 3-5m, High load, seismic Low, env Marine; requires f'c ≥ 34 MPa (preferred 39 MPa) with appropriate slab detailing per ACI/EC2 concepts.
SLB-06616 | Tunnel | RC_Frame | Two_Way_Slab | 3-5m | High | Moderate | Normal | XC1 | RC_Two_Way_Slab_Drop | 28 | 33 | Grade_60 | Normal | Medium | Very_High | 2 | TunnelTwo_Way_Slab3-5mModerateNormal | Two_Way_Slab for Tunnel with system RC_Frame, span 3-5m, High load, seismic Moderate, env Normal; requires f'c ≥ 28 MPa (preferred 33 MPa) with appropriate slab detailing per ACI/EC2 concepts.
SLB-06617 | Tunnel | RC_Frame | Two_Way_Slab | 3-5m | High | Moderate | XC2 | XC2 | RC_Two_Way_Slab_Drop | 30 | 35 | Grade_60 | Normal | Medium | Very_High | 2 | TunnelTwo_Way_Slab3-5mModerateXC2 | Two_Way_Slab for Tunnel with system RC_Frame, span 3-5m, High load, seismic Moderate, env XC2; requires f'c ≥ 30 MPa (preferred 35 MPa) with appropriate slab detailing per ACI/EC2 concepts.
SLB-06618 | Tunnel | RC_Frame | Two_Way_Slab | 3-5m | High | Moderate | Marine | XS3 | RC_Two_Way_Slab_Drop | 34 | 39 | Grade_60 | Normal | Medium | Very_High | 2 | TunnelTwo_Way_Slab3-5mModerateMarine | Two_Way_Slab for Tunnel with system RC_Frame, span 3-5m, High load, seismic Moderate, env Marine; requires f'c ≥ 34 MPa (preferred 39 MPa) with appropriate slab detailing per ACI/EC2 concepts.
SLB-06619 | Tunnel | RC_Frame | Two_Way_Slab | 3-5m | High | High | Normal | XC1 | RC_Two_Way_Slab_Drop | 32 | 37 | Grade_60 | Normal | Medium | Very_High | 2 | TunnelTwo_Way_Slab3-5mHighNormal | Two_Way_Slab for Tunnel with system RC_Frame, span 3-5m, High load, seismic High, env Normal; requires f'c ≥ 32 MPa (preferred 37 MPa) with appropriate slab detailing per ACI/EC2 concepts.
SLB-06620 | Tunnel | RC_Frame | Two_Way_Slab | 3-5m | High | High | XC2 | XC2 | RC_Two_Way_Slab_Drop | 34 | 39 | Grade_60 | Normal | Medium | Very_High | 2 | TunnelTwo_Way_Slab3-5mHighXC2 | Two_Way_Slab for Tunnel with system RC_Frame, span 3-5m, High load, seismic High, env XC2; requires f'c ≥ 34 MPa (preferred 39 MPa) with appropriate slab detailing per ACI/EC2 concepts.
SLB-06621 | Tunnel | RC_Frame | Two_Way_Slab | 3-5m | High | High | Marine | XS3 | RC_Two_Way_Slab_Drop | 38 | 43 | Grade_60 | Normal | Medium | Very_High | 2 | TunnelTwo_Way_Slab3-5mHighMarine | Two_Way_Slab for Tunnel with system RC_Frame, span 3-5m, High load, seismic High, env Marine; requires f'c ≥ 38 MPa (preferred 43 MPa) with appropriate slab detailing per ACI/EC2 concepts.
SLB-06622 | Tunnel | RC_Frame | Two_Way_Slab | 3-5m | High | Very_High | Normal | XC1 | RC_Two_Way_Slab_Drop | 36 | 41 | Grade_60 | Normal | Medium | Very_High | 2 | TunnelTwo_Way_Slab3-5mVery_HighNormal | Two_Way_Slab for Tunnel with system RC_Frame, span 3-5m, High load, seismic Very_High, env Normal; requires f'c ≥ 36 MPa (preferred 41 MPa) with appropriate slab detailing per ACI/EC2 concepts.
SLB-06623 | Tunnel | RC_Frame | Two_Way_Slab | 3-5m | High | Very_High | XC2 | XC2 | RC_Two_Way_Slab_Drop | 38 | 43 | Grade_60 | Normal | Medium | Very_High | 2 | TunnelTwo_Way_Slab3-5mVery_HighXC2 | Two_Way_Slab for Tunnel with system RC_Frame, span 3-5m, High load, seismic Very_High, env XC2; requires f'c ≥ 38 MPa (preferred 43 MPa) with appropriate slab detailing per ACI/EC2 concepts.
SLB-06624 | Tunnel | RC_Frame | Two_Way_Slab | 3-5m | High | Very_High | Marine | XS3 | RC_Two_Way_Slab_Drop | 42 | 47 | Grade_60 | Normal | Medium | Very_High | 2 | TunnelTwo_Way_Slab3-5mVery_HighMarine | Two_Way_Slab for Tunnel with system RC_Frame, span 3-5m, High load, seismic Very_High, env Marine; requires f'c ≥ 42 MPa (preferred 47 MPa) with appropriate slab detailing per ACI/EC2 concepts.
SLB-06625 | Tunnel | RC_Frame | Two_Way_Slab | 5-7m | Low | Low | Normal | XC1 | RC_Two_Way_Slab | 32 | 37 | Grade_60 | Normal | Medium | Very_High | 2 | TunnelTwo_Way_Slab5-7mLowNormal | Two_Way_Slab for Tunnel with system RC_Frame, span 5-7m, Low load, seismic Low, env Normal; requires f'c ≥ 32 MPa (preferred 37 MPa) with appropriate slab detailing per ACI/EC2 concepts.
SLB-06626 | Tunnel | RC_Frame | Two_Way_Slab | 5-7m | Low | Low | XC2 | XC2 | RC_Two_Way_Slab | 34 | 39 | Grade_60 | Normal | Medium | Very_High | 2 | TunnelTwo_Way_Slab5-7mLowXC2 | Two_Way_Slab for Tunnel with system RC_Frame, span 5-7m, Low load, seismic Low, env XC2; requires f'c ≥ 34 MPa (preferred 39 MPa) with appropriate slab detailing per ACI/EC2 concepts.
SLB-06627 | Tunnel | RC_Frame | Two_Way_Slab | 5-7m | Low | Low | Marine | XS3 | RC_Two_Way_Slab | 38 | 43 | Grade_60 | Normal | Medium | Very_High | 2 | TunnelTwo_Way_Slab5-7mLowMarine | Two_Way_Slab for Tunnel with system RC_Frame, span 5-7m, Low load, seismic Low, env Marine; requires f'c ≥ 38 MPa (preferred 43 MPa) with appropriate slab detailing per ACI/EC2 concepts.
SLB-06628 | Tunnel | RC_Frame | Two_Way_Slab | 5-7m | Low | Moderate | Normal | XC1 | RC_Two_Way_Slab | 32 | 37 | Grade_60 | Normal | Medium | Very_High | 2 | TunnelTwo_Way_Slab5-7mModerateNormal | Two_Way_Slab for Tunnel with system RC_Frame, span 5-7m, Low load, seismic Moderate, env Normal; requires f'c ≥ 32 MPa (preferred 37 MPa) with appropriate slab detailing per ACI/EC2 concepts.
SLB-06629 | Tunnel | RC_Frame | Two_Way_Slab | 5-7m | Low | Moderate | XC2 | XC2 | RC_Two_Way_Slab | 34 | 39 | Grade_60 | Normal | Medium | Very_High | 2 | TunnelTwo_Way_Slab5-7mModerateXC2 | Two_Way_Slab for Tunnel with system RC_Frame, span 5-7m, Low load, seismic Moderate, env XC2; requires f'c ≥ 34 MPa (preferred 39 MPa) with appropriate slab detailing per ACI/EC2 concepts.
SLB-06630 | Tunnel | RC_Frame | Two_Way_Slab | 5-7m | Low | Moderate | Marine | XS3 | RC_Two_Way_Slab | 38 | 43 | Grade_60 | Normal | Medium | Very_High | 2 | TunnelTwo_Way_Slab5-7mModerateMarine | Two_Way_Slab for Tunnel with system RC_Frame, span 5-7m, Low load, seismic Moderate, env Marine; requires f'c ≥ 38 MPa (preferred 43 MPa) with appropriate slab detailing per ACI/EC2 concepts.
SLB-06631 | Tunnel | RC_Frame | Two_Way_Slab | 5-7m | Low | High | Normal | XC1 | RC_Two_Way_Slab | 36 | 41 | Grade_60 | Normal | Medium | Very_High | 2 | TunnelTwo_Way_Slab5-7mHighNormal | Two_Way_Slab for Tunnel with system RC_Frame, span 5-7m, Low load, seismic High, env Normal; requires f'c ≥ 36 MPa (preferred 41 MPa) with appropriate slab detailing per ACI/EC2 concepts.
SLB-06632 | Tunnel | RC_Frame | Two_Way_Slab | 5-7m | Low | High | XC2 | XC2 | RC_Two_Way_Slab | 38 | 43 | Grade_60 | Normal | Medium | Very_High | 2 | TunnelTwo_Way_Slab5-7mHighXC2 | Two_Way_Slab for Tunnel with system RC_Frame, span 5-7m, Low load, seismic High, env XC2; requires f'c ≥ 38 MPa (preferred 43 MPa) with appropriate slab detailing per ACI/EC2 concepts.
SLB-06633 | Tunnel | RC_Frame | Two_Way_Slab | 5-7m | Low | High | Marine | XS3 | RC_Two_Way_Slab | 42 | 47 | Grade_60 | Normal | Medium | Very_High | 2 | TunnelTwo_Way_Slab5-7mHighMarine | Two_Way_Slab for Tunnel with system RC_Frame, span 5-7m, Low load, seismic High, env Marine; requires f'c ≥ 42 MPa (preferred 47 MPa) with appropriate slab detailing per ACI/EC2 concepts.
SLB-06634 | Tunnel | RC_Frame | Two_Way_Slab | 5-7m | Low | Very_High | Normal | XC1 | RC_Two_Way_Slab | 40 | 45 | Grade_60 | Normal | Medium | Very_High | 2 | TunnelTwo_Way_Slab5-7mVery_HighNormal | Two_Way_Slab for Tunnel with system RC_Frame, span 5-7m, Low load, seismic Very_High, env Normal; requires f'c ≥ 40 MPa (preferred 45 MPa) with appropriate slab detailing per ACI/EC2 concepts.
SLB-06635 | Tunnel | RC_Frame | Two_Way_Slab | 5-7m | Low | Very_High | XC2 | XC2 | RC_Two_Way_Slab | 42 | 47 | Grade_60 | Normal | Medium | Very_High | 2 | TunnelTwo_Way_Slab5-7mVery_HighXC2 | Two_Way_Slab for Tunnel with system RC_Frame, span 5-7m, Low load, seismic Very_High, env XC2; requires f'c ≥ 42 MPa (preferred 47 MPa) with appropriate slab detailing per ACI/EC2 concepts.
SLB-06636 | Tunnel | RC_Frame | Two_Way_Slab | 5-7m | Low | Very_High | Marine | XS3 | RC_Two_Way_Slab | 46 | 51 | Grade_60 | Normal | Medium | Very_High | 2 | TunnelTwo_Way_Slab5-7mVery_HighMarine | Two_Way_Slab for Tunnel with system RC_Frame, span 5-7m, Low load, seismic Very_High, env Marine; requires f'c ≥ 46 MPa (preferred 51 MPa) with appropriate slab detailing per ACI/EC2 concepts.
SLB-06637 | Tunnel | RC_Frame | Two_Way_Slab | 5-7m | Medium | Low | Normal | XC1 | RC_Two_Way_Slab | 32 | 37 | Grade_60 | Normal | Medium | Very_High | 2 | TunnelTwo_Way_Slab5-7mLowNormal | Two_Way_Slab for Tunnel with system RC_Frame, span 5-7m, Medium load, seismic Low, env Normal; requires f'c ≥ 32 MPa (preferred 37 MPa) with appropriate slab detailing per ACI/EC2 concepts.
SLB-06638 | Tunnel | RC_Frame | Two_Way_Slab | 5-7m | Medium | Low | XC2 | XC2 | RC_Two_Way_Slab | 34 | 39 | Grade_60 | Normal | Medium | Very_High | 2 | TunnelTwo_Way_Slab5-7mLowXC2 | Two_Way_Slab for Tunnel with system RC_Frame, span 5-7m, Medium load, seismic Low, env XC2; requires f'c ≥ 34 MPa (preferred 39 MPa) with appropriate slab detailing per ACI/EC2 concepts.
SLB-06639 | Tunnel | RC_Frame | Two_Way_Slab | 5-7m | Medium | Low | Marine | XS3 | RC_Two_Way_Slab | 38 | 43 | Grade_60 | Normal | Medium | Very_High | 2 | TunnelTwo_Way_Slab5-7mLowMarine | Two_Way_Slab for Tunnel with system RC_Frame, span 5-7m, Medium load, seismic Low, env Marine; requires f'c ≥ 38 MPa (preferred 43 MPa) with appropriate slab detailing per ACI/EC2 concepts.
SLB-06640 | Tunnel | RC_Frame | Two_Way_Slab | 5-7m | Medium | Moderate | Normal | XC1 | RC_Two_Way_Slab | 32 | 37 | Grade_60 | Normal | Medium | Very_High | 2 | TunnelTwo_Way_Slab5-7mModerateNormal | Two_Way_Slab for Tunnel with system RC_Frame, span 5-7m, Medium load, seismic Moderate, env Normal; requires f'c ≥ 32 MPa (preferred 37 MPa) with appropriate slab detailing per ACI/EC2 concepts.
SLB-06641 | Tunnel | RC_Frame | Two_Way_Slab | 5-7m | Medium | Moderate | XC2 | XC2 | RC_Two_Way_Slab | 34 | 39 | Grade_60 | Normal | Medium | Very_High | 2 | TunnelTwo_Way_Slab5-7mModerateXC2 | Two_Way_Slab for Tunnel with system RC_Frame, span 5-7m, Medium load, seismic Moderate, env XC2; requires f'c ≥ 34 MPa (preferred 39 MPa) with appropriate slab detailing per ACI/EC2 concepts.
SLB-06642 | Tunnel | RC_Frame | Two_Way_Slab | 5-7m | Medium | Moderate | Marine | XS3 | RC_Two_Way_Slab | 38 | 43 | Grade_60 | Normal | Medium | Very_High | 2 | TunnelTwo_Way_Slab5-7mModerateMarine | Two_Way_Slab for Tunnel with system RC_Frame, span 5-7m, Medium load, seismic Moderate, env Marine; requires f'c ≥ 38 MPa (preferred 43 MPa) with appropriate slab detailing per ACI/EC2 concepts.
SLB-06643 | Tunnel | RC_Frame | Two_Way_Slab | 5-7m | Medium | High | Normal | XC1 | RC_Two_Way_Slab | 36 | 41 | Grade_60 | Normal | Medium | Very_High | 2 | TunnelTwo_Way_Slab5-7mHighNormal | Two_Way_Slab for Tunnel with system RC_Frame, span 5-7m, Medium load, seismic High, env Normal; requires f'c ≥ 36 MPa (preferred 41 MPa) with appropriate slab detailing per ACI/EC2 concepts.
SLB-06644 | Tunnel | RC_Frame | Two_Way_Slab | 5-7m | Medium | High | XC2 | XC2 | RC_Two_Way_Slab | 38 | 43 | Grade_60 | Normal | Medium | Very_High | 2 | TunnelTwo_Way_Slab5-7mHighXC2 | Two_Way_Slab for Tunnel with system RC_Frame, span 5-7m, Medium load, seismic High, env XC2; requires f'c ≥ 38 MPa (preferred 43 MPa) with appropriate slab detailing per ACI/EC2 concepts.
SLB-06645 | Tunnel | RC_Frame | Two_Way_Slab | 5-7m | Medium | High | Marine | XS3 | RC_Two_Way_Slab | 42 | 47 | Grade_60 | Normal | Medium | Very_High | 2 | TunnelTwo_Way_Slab5-7mHighMarine | Two_Way_Slab for Tunnel with system RC_Frame, span 5-7m, Medium load, seismic High, env Marine; requires f'c ≥ 42 MPa (preferred 47 MPa) with appropriate slab detailing per ACI/EC2 concepts.
SLB-06646 | Tunnel | RC_Frame | Two_Way_Slab | 5-7m | Medium | Very_High | Normal | XC1 | RC_Two_Way_Slab | 40 | 45 | Grade_60 | Normal | Medium | Very_High | 2 | TunnelTwo_Way_Slab5-7mVery_HighNormal | Two_Way_Slab for Tunnel with system RC_Frame, span 5-7m, Medium load, seismic Very_High, env Normal; requires f'c ≥ 40 MPa (preferred 45 MPa) with appropriate slab detailing per ACI/EC2 concepts.
SLB-06647 | Tunnel | RC_Frame | Two_Way_Slab | 5-7m | Medium | Very_High | XC2 | XC2 | RC_Two_Way_Slab | 42 | 47 | Grade_60 | Normal | Medium | Very_High | 2 | TunnelTwo_Way_Slab5-7mVery_HighXC2 | Two_Way_Slab for Tunnel with system RC_Frame, span 5-7m, Medium load, seismic Very_High, env XC2; requires f'c ≥ 42 MPa (preferred 47 MPa) with appropriate slab detailing per ACI/EC2 concepts.
SLB-06648 | Tunnel | RC_Frame | Two_Way_Slab | 5-7m | Medium | Very_High | Marine | XS3 | RC_Two_Way_Slab | 46 | 51 | Grade_60 | Normal | Medium | Very_High | 2 | TunnelTwo_Way_Slab5-7mVery_HighMarine | Two_Way_Slab for Tunnel with system RC_Frame, span 5-7m, Medium load, seismic Very_High, env Marine; requires f'c ≥ 46 MPa (preferred 51 MPa) with appropriate slab detailing per ACI/EC2 concepts.
SLB-06649 | Tunnel | RC_Frame | Two_Way_Slab | 5-7m | High | Low | Normal | XC1 | RC_Two_Way_Slab_Drop | 32 | 37 | Grade_60 | Normal | Medium | Very_High | 2 | TunnelTwo_Way_Slab5-7mLowNormal | Two_Way_Slab for Tunnel with system RC_Frame, span 5-7m, High load, seismic Low, env Normal; requires f'c ≥ 32 MPa (preferred 37 MPa) with appropriate slab detailing per ACI/EC2 concepts.
SLB-06650 | Tunnel | RC_Frame | Two_Way_Slab | 5-7m | High | Low | XC2 | XC2 | RC_Two_Way_Slab_Drop | 34 | 39 | Grade_60 | Normal | Medium | Very_High | 2 | TunnelTwo_Way_Slab5-7mLowXC2 | Two_Way_Slab for Tunnel with system RC_Frame, span 5-7m, High load, seismic Low, env XC2; requires f'c ≥ 34 MPa (preferred 39 MPa) with appropriate slab detailing per ACI/EC2 concepts.
SLB-06651 | Tunnel | RC_Frame | Two_Way_Slab | 5-7m | High | Low | Marine | XS3 | RC_Two_Way_Slab_Drop | 38 | 43 | Grade_60 | Normal | Medium | Very_High | 2 | TunnelTwo_Way_Slab5-7mLowMarine | Two_Way_Slab for Tunnel with system RC_Frame, span 5-7m, High load, seismic Low, env Marine; requires f'c ≥ 38 MPa (preferred 43 MPa) with appropriate slab detailing per ACI/EC2 concepts.
SLB-06652 | Tunnel | RC_Frame | Two_Way_Slab | 5-7m | High | Moderate | Normal | XC1 | RC_Two_Way_Slab_Drop | 32 | 37 | Grade_60 | Normal | Medium | Very_High | 2 | TunnelTwo_Way_Slab5-7mModerateNormal | Two_Way_Slab for Tunnel with system RC_Frame, span 5-7m, High load, seismic Moderate, env Normal; requires f'c ≥ 32 MPa (preferred 37 MPa) with appropriate slab detailing per ACI/EC2 concepts.
SLB-06653 | Tunnel | RC_Frame | Two_Way_Slab | 5-7m | High | Moderate | XC2 | XC2 | RC_Two_Way_Slab_Drop | 34 | 39 | Grade_60 | Normal | Medium | Very_High | 2 | TunnelTwo_Way_Slab5-7mModerateXC2 | Two_Way_Slab for Tunnel with system RC_Frame, span 5-7m, High load, seismic Moderate, env XC2; requires f'c ≥ 34 MPa (preferred 39 MPa) with appropriate slab detailing per ACI/EC2 concepts.
SLB-06654 | Tunnel | RC_Frame | Two_Way_Slab | 5-7m | High | Moderate | Marine | XS3 | RC_Two_Way_Slab_Drop | 38 | 43 | Grade_60 | Normal | Medium | Very_High | 2 | TunnelTwo_Way_Slab5-7mModerateMarine | Two_Way_Slab for Tunnel with system RC_Frame, span 5-7m, High load, seismic Moderate, env Marine; requires f'c ≥ 38 MPa (preferred 43 MPa) with appropriate slab detailing per ACI/EC2 concepts.
SLB-06655 | Tunnel | RC_Frame | Two_Way_Slab | 5-7m | High | High | Normal | XC1 | RC_Two_Way_Slab_Drop | 36 | 41 | Grade_60 | Normal | Medium | Very_High | 2 | TunnelTwo_Way_Slab5-7mHighNormal | Two_Way_Slab for Tunnel with system RC_Frame, span 5-7m, High load, seismic High, env Normal; requires f'c ≥ 36 MPa (preferred 41 MPa) with appropriate slab detailing per ACI/EC2 concepts.
SLB-06656 | Tunnel | RC_Frame | Two_Way_Slab | 5-7m | High | High | XC2 | XC2 | RC_Two_Way_Slab_Drop | 38 | 43 | Grade_60 | Normal | Medium | Very_High | 2 | TunnelTwo_Way_Slab5-7mHighXC2 | Two_Way_Slab for Tunnel with system RC_Frame, span 5-7m, High load, seismic High, env XC2; requires f'c ≥ 38 MPa (preferred 43 MPa) with appropriate slab detailing per ACI/EC2 concepts.
SLB-06657 | Tunnel | RC_Frame | Two_Way_Slab | 5-7m | High | High | Marine | XS3 | RC_Two_Way_Slab_Drop | 42 | 47 | Grade_60 | Normal | Medium | Very_High | 2 | TunnelTwo_Way_Slab5-7mHighMarine | Two_Way_Slab for Tunnel with system RC_Frame, span 5-7m, High load, seismic High, env Marine; requires f'c ≥ 42 MPa (preferred 47 MPa) with appropriate slab detailing per ACI/EC2 concepts.
SLB-06658 | Tunnel | RC_Frame | Two_Way_Slab | 5-7m | High | Very_High | Normal | XC1 | RC_Two_Way_Slab_Drop | 40 | 45 | Grade_60 | Normal | Medium | Very_High | 2 | TunnelTwo_Way_Slab5-7mVery_HighNormal | Two_Way_Slab for Tunnel with system RC_Frame, span 5-7m, High load, seismic Very_High, env Normal; requires f'c ≥ 40 MPa (preferred 45 MPa) with appropriate slab detailing per ACI/EC2 concepts.
SLB-06659 | Tunnel | RC_Frame | Two_Way_Slab | 5-7m | High | Very_High | XC2 | XC2 | RC_Two_Way_Slab_Drop | 42 | 47 | Grade_60 | Normal | Medium | Very_High | 2 | TunnelTwo_Way_Slab5-7mVery_HighXC2 | Two_Way_Slab for Tunnel with system RC_Frame, span 5-7m, High load, seismic Very_High, env XC2; requires f'c ≥ 42 MPa (preferred 47 MPa) with appropriate slab detailing per ACI/EC2 concepts.
SLB-06660 | Tunnel | RC_Frame | Two_Way_Slab | 5-7m | High | Very_High | Marine | XS3 | RC_Two_Way_Slab_Drop | 46 | 51 | Grade_60 | Normal | Medium | Very_High | 2 | TunnelTwo_Way_Slab5-7mVery_HighMarine | Two_Way_Slab for Tunnel with system RC_Frame, span 5-7m, High load, seismic Very_High, env Marine; requires f'c ≥ 46 MPa (preferred 51 MPa) with appropriate slab detailing per ACI/EC2 concepts.
SLB-06661 | Tunnel | RC_Frame | Two_Way_Slab | 7-10m | Low | Low | Normal | XC1 | RC_Two_Way_Slab | 36 | 41 | Grade_60 | Normal | Medium | Very_High | 2 | TunnelTwo_Way_Slab7-10mLowNormal | Two_Way_Slab for Tunnel with system RC_Frame, span 7-10m, Low load, seismic Low, env Normal; requires f'c ≥ 36 MPa (preferred 41 MPa) with appropriate slab detailing per ACI/EC2 concepts.
SLB-06662 | Tunnel | RC_Frame | Two_Way_Slab | 7-10m | Low | Low | XC2 | XC2 | RC_Two_Way_Slab | 38 | 43 | Grade_60 | Normal | Medium | Very_High | 2 | TunnelTwo_Way_Slab7-10mLowXC2 | Two_Way_Slab for Tunnel with system RC_Frame, span 7-10m, Low load, seismic Low, env XC2; requires f'c ≥ 38 MPa (preferred 43 MPa) with appropriate slab detailing per ACI/EC2 concepts.
SLB-06663 | Tunnel | RC_Frame | Two_Way_Slab | 7-10m | Low | Low | Marine | XS3 | RC_Two_Way_Slab | 42 | 47 | Grade_60 | Normal | Medium | Very_High | 2 | TunnelTwo_Way_Slab7-10mLowMarine | Two_Way_Slab for Tunnel with system RC_Frame, span 7-10m, Low load, seismic Low, env Marine; requires f'c ≥ 42 MPa (preferred 47 MPa) with appropriate slab detailing per ACI/EC2 concepts.
SLB-06664 | Tunnel | RC_Frame | Two_Way_Slab | 7-10m | Low | Moderate | Normal | XC1 | RC_Two_Way_Slab | 36 | 41 | Grade_60 | Normal | Medium | Very_High | 2 | TunnelTwo_Way_Slab7-10mModerateNormal | Two_Way_Slab for Tunnel with system RC_Frame, span 7-10m, Low load, seismic Moderate, env Normal; requires f'c ≥ 36 MPa (preferred 41 MPa) with appropriate slab detailing per ACI/EC2 concepts.
SLB-06665 | Tunnel | RC_Frame | Two_Way_Slab | 7-10m | Low | Moderate | XC2 | XC2 | RC_Two_Way_Slab | 38 | 43 | Grade_60 | Normal | Medium | Very_High | 2 | TunnelTwo_Way_Slab7-10mModerateXC2 | Two_Way_Slab for Tunnel with system RC_Frame, span 7-10m, Low load, seismic Moderate, env XC2; requires f'c ≥ 38 MPa (preferred 43 MPa) with appropriate slab detailing per ACI/EC2 concepts.
SLB-06666 | Tunnel | RC_Frame | Two_Way_Slab | 7-10m | Low | Moderate | Marine | XS3 | RC_Two_Way_Slab | 42 | 47 | Grade_60 | Normal | Medium | Very_High | 2 | TunnelTwo_Way_Slab7-10mModerateMarine | Two_Way_Slab for Tunnel with system RC_Frame, span 7-10m, Low load, seismic Moderate, env Marine; requires f'c ≥ 42 MPa (preferred 47 MPa) with appropriate slab detailing per ACI/EC2 concepts.
SLB-06667 | Tunnel | RC_Frame | Two_Way_Slab | 7-10m | Low | High | Normal | XC1 | RC_Two_Way_Slab | 40 | 45 | Grade_60 | Normal | Medium | Very_High | 2 | TunnelTwo_Way_Slab7-10mHighNormal | Two_Way_Slab for Tunnel with system RC_Frame, span 7-10m, Low load, seismic High, env Normal; requires f'c ≥ 40 MPa (preferred 45 MPa) with appropriate slab detailing per ACI/EC2 concepts.
SLB-06668 | Tunnel | RC_Frame | Two_Way_Slab | 7-10m | Low | High | XC2 | XC2 | RC_Two_Way_Slab | 42 | 47 | Grade_60 | Normal | Medium | Very_High | 2 | TunnelTwo_Way_Slab7-10mHighXC2 | Two_Way_Slab for Tunnel with system RC_Frame, span 7-10m, Low load, seismic High, env XC2; requires f'c ≥ 42 MPa (preferred 47 MPa) with appropriate slab detailing per ACI/EC2 concepts.
SLB-06669 | Tunnel | RC_Frame | Two_Way_Slab | 7-10m | Low | High | Marine | XS3 | RC_Two_Way_Slab | 46 | 51 | Grade_60 | Normal | Medium | Very_High | 2 | TunnelTwo_Way_Slab7-10mHighMarine | Two_Way_Slab for Tunnel with system RC_Frame, span 7-10m, Low load, seismic High, env Marine; requires f'c ≥ 46 MPa (preferred 51 MPa) with appropriate slab detailing per ACI/EC2 concepts.
SLB-06670 | Tunnel | RC_Frame | Two_Way_Slab | 7-10m | Low | Very_High | Normal | XC1 | RC_Two_Way_Slab | 44 | 49 | Grade_60 | Normal | Medium | Very_High | 2 | TunnelTwo_Way_Slab7-10mVery_HighNormal | Two_Way_Slab for Tunnel with system RC_Frame, span 7-10m, Low load, seismic Very_High, env Normal; requires f'c ≥ 44 MPa (preferred 49 MPa) with appropriate slab detailing per ACI/EC2 concepts.
SLB-06671 | Tunnel | RC_Frame | Two_Way_Slab | 7-10m | Low | Very_High | XC2 | XC2 | RC_Two_Way_Slab | 46 | 51 | Grade_60 | Normal | Medium | Very_High | 2 | TunnelTwo_Way_Slab7-10mVery_HighXC2 | Two_Way_Slab for Tunnel with system RC_Frame, span 7-10m, Low load, seismic Very_High, env XC2; requires f'c ≥ 46 MPa (preferred 51 MPa) with appropriate slab detailing per ACI/EC2 concepts.
SLB-06672 | Tunnel | RC_Frame | Two_Way_Slab | 7-10m | Low | Very_High | Marine | XS3 | RC_Two_Way_Slab | 50 | 55 | Grade_60 | Normal | Medium | Very_High | 2 | TunnelTwo_Way_Slab7-10mVery_HighMarine | Two_Way_Slab for Tunnel with system RC_Frame, span 7-10m, Low load, seismic Very_High, env Marine; requires f'c ≥ 50 MPa (preferred 55 MPa) with appropriate slab detailing per ACI/EC2 concepts.
SLB-06673 | Tunnel | RC_Frame | Two_Way_Slab | 7-10m | Medium | Low | Normal | XC1 | RC_Two_Way_Slab | 36 | 41 | Grade_60 | Normal | Medium | Very_High | 2 | TunnelTwo_Way_Slab7-10mLowNormal | Two_Way_Slab for Tunnel with system RC_Frame, span 7-10m, Medium load, seismic Low, env Normal; requires f'c ≥ 36 MPa (preferred 41 MPa) with appropriate slab detailing per ACI/EC2 concepts.
SLB-06674 | Tunnel | RC_Frame | Two_Way_Slab | 7-10m | Medium | Low | XC2 | XC2 | RC_Two_Way_Slab | 38 | 43 | Grade_60 | Normal | Medium | Very_High | 2 | TunnelTwo_Way_Slab7-10mLowXC2 | Two_Way_Slab for Tunnel with system RC_Frame, span 7-10m, Medium load, seismic Low, env XC2; requires f'c ≥ 38 MPa (preferred 43 MPa) with appropriate slab detailing per ACI/EC2 concepts.
SLB-06675 | Tunnel | RC_Frame | Two_Way_Slab | 7-10m | Medium | Low | Marine | XS3 | RC_Two_Way_Slab | 42 | 47 | Grade_60 | Normal | Medium | Very_High | 2 | TunnelTwo_Way_Slab7-10mLowMarine | Two_Way_Slab for Tunnel with system RC_Frame, span 7-10m, Medium load, seismic Low, env Marine; requires f'c ≥ 42 MPa (preferred 47 MPa) with appropriate slab detailing per ACI/EC2 concepts.
SLB-06676 | Tunnel | RC_Frame | Two_Way_Slab | 7-10m | Medium | Moderate | Normal | XC1 | RC_Two_Way_Slab | 36 | 41 | Grade_60 | Normal | Medium | Very_High | 2 | TunnelTwo_Way_Slab7-10mModerateNormal | Two_Way_Slab for Tunnel with system RC_Frame, span 7-10m, Medium load, seismic Moderate, env Normal; requires f'c ≥ 36 MPa (preferred 41 MPa) with appropriate slab detailing per ACI/EC2 concepts.
SLB-06677 | Tunnel | RC_Frame | Two_Way_Slab | 7-10m | Medium | Moderate | XC2 | XC2 | RC_Two_Way_Slab | 38 | 43 | Grade_60 | Normal | Medium | Very_High | 2 | TunnelTwo_Way_Slab7-10mModerateXC2 | Two_Way_Slab for Tunnel with system RC_Frame, span 7-10m, Medium load, seismic Moderate, env XC2; requires f'c ≥ 38 MPa (preferred 43 MPa) with appropriate slab detailing per ACI/EC2 concepts.
SLB-06678 | Tunnel | RC_Frame | Two_Way_Slab | 7-10m | Medium | Moderate | Marine | XS3 | RC_Two_Way_Slab | 42 | 47 | Grade_60 | Normal | Medium | Very_High | 2 | TunnelTwo_Way_Slab7-10mModerateMarine | Two_Way_Slab for Tunnel with system RC_Frame, span 7-10m, Medium load, seismic Moderate, env Marine; requires f'c ≥ 42 MPa (preferred 47 MPa) with appropriate slab detailing per ACI/EC2 concepts.
SLB-06679 | Tunnel | RC_Frame | Two_Way_Slab | 7-10m | Medium | High | Normal | XC1 | RC_Two_Way_Slab | 40 | 45 | Grade_60 | Normal | Medium | Very_High | 2 | TunnelTwo_Way_Slab7-10mHighNormal | Two_Way_Slab for Tunnel with system RC_Frame, span 7-10m, Medium load, seismic High, env Normal; requires f'c ≥ 40 MPa (preferred 45 MPa) with appropriate slab detailing per ACI/EC2 concepts.
SLB-06680 | Tunnel | RC_Frame | Two_Way_Slab | 7-10m | Medium | High | XC2 | XC2 | RC_Two_Way_Slab | 42 | 47 | Grade_60 | Normal | Medium | Very_High | 2 | TunnelTwo_Way_Slab7-10mHighXC2 | Two_Way_Slab for Tunnel with system RC_Frame, span 7-10m, Medium load, seismic High, env XC2; requires f'c ≥ 42 MPa (preferred 47 MPa) with appropriate slab detailing per ACI/EC2 concepts.
SLB-06681 | Tunnel | RC_Frame | Two_Way_Slab | 7-10m | Medium | High | Marine | XS3 | RC_Two_Way_Slab | 46 | 51 | Grade_60 | Normal | Medium | Very_High | 2 | TunnelTwo_Way_Slab7-10mHighMarine | Two_Way_Slab for Tunnel with system RC_Frame, span 7-10m, Medium load, seismic High, env Marine; requires f'c ≥ 46 MPa (preferred 51 MPa) with appropriate slab detailing per ACI/EC2 concepts.
SLB-06682 | Tunnel | RC_Frame | Two_Way_Slab | 7-10m | Medium | Very_High | Normal | XC1 | RC_Two_Way_Slab | 44 | 49 | Grade_60 | Normal | Medium | Very_High | 2 | TunnelTwo_Way_Slab7-10mVery_HighNormal | Two_Way_Slab for Tunnel with system RC_Frame, span 7-10m, Medium load, seismic Very_High, env Normal; requires f'c ≥ 44 MPa (preferred 49 MPa) with appropriate slab detailing per ACI/EC2 concepts.
SLB-06683 | Tunnel | RC_Frame | Two_Way_Slab | 7-10m | Medium | Very_High | XC2 | XC2 | RC_Two_Way_Slab | 46 | 51 | Grade_60 | Normal | Medium | Very_High | 2 | TunnelTwo_Way_Slab7-10mVery_HighXC2 | Two_Way_Slab for Tunnel with system RC_Frame, span 7-10m, Medium load, seismic Very_High, env XC2; requires f'c ≥ 46 MPa (preferred 51 MPa) with appropriate slab detailing per ACI/EC2 concepts.
SLB-06684 | Tunnel | RC_Frame | Two_Way_Slab | 7-10m | Medium | Very_High | Marine | XS3 | RC_Two_Way_Slab | 50 | 55 | Grade_60 | Normal | Medium | Very_High | 2 | TunnelTwo_Way_Slab7-10mVery_HighMarine | Two_Way_Slab for Tunnel with system RC_Frame, span 7-10m, Medium load, seismic Very_High, env Marine; requires f'c ≥ 50 MPa (preferred 55 MPa) with appropriate slab detailing per ACI/EC2 concepts.
SLB-06685 | Tunnel | RC_Frame | Two_Way_Slab | 7-10m | High | Low | Normal | XC1 | RC_Two_Way_Slab_Drop | 36 | 41 | Grade_60 | Normal | Medium | Very_High | 2 | TunnelTwo_Way_Slab7-10mLowNormal | Two_Way_Slab for Tunnel with system RC_Frame, span 7-10m, High load, seismic Low, env Normal; requires f'c ≥ 36 MPa (preferred 41 MPa) with appropriate slab detailing per ACI/EC2 concepts.
SLB-06686 | Tunnel | RC_Frame | Two_Way_Slab | 7-10m | High | Low | XC2 | XC2 | RC_Two_Way_Slab_Drop | 38 | 43 | Grade_60 | Normal | Medium | Very_High | 2 | TunnelTwo_Way_Slab7-10mLowXC2 | Two_Way_Slab for Tunnel with system RC_Frame, span 7-10m, High load, seismic Low, env XC2; requires f'c ≥ 38 MPa (preferred 43 MPa) with appropriate slab detailing per ACI/EC2 concepts.
SLB-06687 | Tunnel | RC_Frame | Two_Way_Slab | 7-10m | High | Low | Marine | XS3 | RC_Two_Way_Slab_Drop | 42 | 47 | Grade_60 | Normal | Medium | Very_High | 2 | TunnelTwo_Way_Slab7-10mLowMarine | Two_Way_Slab for Tunnel with system RC_Frame, span 7-10m, High load, seismic Low, env Marine; requires f'c ≥ 42 MPa (preferred 47 MPa) with appropriate slab detailing per ACI/EC2 concepts.
SLB-06688 | Tunnel | RC_Frame | Two_Way_Slab | 7-10m | High | Moderate | Normal | XC1 | RC_Two_Way_Slab_Drop | 36 | 41 | Grade_60 | Normal | Medium | Very_High | 2 | TunnelTwo_Way_Slab7-10mModerateNormal | Two_Way_Slab for Tunnel with system RC_Frame, span 7-10m, High load, seismic Moderate, env Normal; requires f'c ≥ 36 MPa (preferred 41 MPa) with appropriate slab detailing per ACI/EC2 concepts.
SLB-06689 | Tunnel | RC_Frame | Two_Way_Slab | 7-10m | High | Moderate | XC2 | XC2 | RC_Two_Way_Slab_Drop | 38 | 43 | Grade_60 | Normal | Medium | Very_High | 2 | TunnelTwo_Way_Slab7-10mModerateXC2 | Two_Way_Slab for Tunnel with system RC_Frame, span 7-10m, High load, seismic Moderate, env XC2; requires f'c ≥ 38 MPa (preferred 43 MPa) with appropriate slab detailing per ACI/EC2 concepts.
SLB-06690 | Tunnel | RC_Frame | Two_Way_Slab | 7-10m | High | Moderate | Marine | XS3 | RC_Two_Way_Slab_Drop | 42 | 47 | Grade_60 | Normal | Medium | Very_High | 2 | TunnelTwo_Way_Slab7-10mModerateMarine | Two_Way_Slab for Tunnel with system RC_Frame, span 7-10m, High load, seismic Moderate, env Marine; requires f'c ≥ 42 MPa (preferred 47 MPa) with appropriate slab detailing per ACI/EC2 concepts.
SLB-06691 | Tunnel | RC_Frame | Two_Way_Slab | 7-10m | High | High | Normal | XC1 | RC_Two_Way_Slab_Drop | 40 | 45 | Grade_60 | Normal | Medium | Very_High | 2 | TunnelTwo_Way_Slab7-10mHighNormal | Two_Way_Slab for Tunnel with system RC_Frame, span 7-10m, High load, seismic High, env Normal; requires f'c ≥ 40 MPa (preferred 45 MPa) with appropriate slab detailing per ACI/EC2 concepts.
SLB-06692 | Tunnel | RC_Frame | Two_Way_Slab | 7-10m | High | High | XC2 | XC2 | RC_Two_Way_Slab_Drop | 42 | 47 | Grade_60 | Normal | Medium | Very_High | 2 | TunnelTwo_Way_Slab7-10mHighXC2 | Two_Way_Slab for Tunnel with system RC_Frame, span 7-10m, High load, seismic High, env XC2; requires f'c ≥ 42 MPa (preferred 47 MPa) with appropriate slab detailing per ACI/EC2 concepts.
SLB-06693 | Tunnel | RC_Frame | Two_Way_Slab | 7-10m | High | High | Marine | XS3 | RC_Two_Way_Slab_Drop | 46 | 51 | Grade_60 | Normal | Medium | Very_High | 2 | TunnelTwo_Way_Slab7-10mHighMarine | Two_Way_Slab for Tunnel with system RC_Frame, span 7-10m, High load, seismic High, env Marine; requires f'c ≥ 46 MPa (preferred 51 MPa) with appropriate slab detailing per ACI/EC2 concepts.
SLB-06694 | Tunnel | RC_Frame | Two_Way_Slab | 7-10m | High | Very_High | Normal | XC1 | RC_Two_Way_Slab_Drop | 44 | 49 | Grade_60 | Normal | Medium | Very_High | 2 | TunnelTwo_Way_Slab7-10mVery_HighNormal | Two_Way_Slab for Tunnel with system RC_Frame, span 7-10m, High load, seismic Very_High, env Normal; requires f'c ≥ 44 MPa (preferred 49 MPa) with appropriate slab detailing per ACI/EC2 concepts.
SLB-06695 | Tunnel | RC_Frame | Two_Way_Slab | 7-10m | High | Very_High | XC2 | XC2 | RC_Two_Way_Slab_Drop | 46 | 51 | Grade_60 | Normal | Medium | Very_High | 2 | TunnelTwo_Way_Slab7-10mVery_HighXC2 | Two_Way_Slab for Tunnel with system RC_Frame, span 7-10m, High load, seismic Very_High, env XC2; requires f'c ≥ 46 MPa (preferred 51 MPa) with appropriate slab detailing per ACI/EC2 concepts.
SLB-06696 | Tunnel | RC_Frame | Two_Way_Slab | 7-10m | High | Very_High | Marine | XS3 | RC_Two_Way_Slab_Drop | 50 | 55 | Grade_60 | Normal | Medium | Very_High | 2 | TunnelTwo_Way_Slab7-10mVery_HighMarine | Two_Way_Slab for Tunnel with system RC_Frame, span 7-10m, High load, seismic Very_High, env Marine; requires f'c ≥ 50 MPa (preferred 55 MPa) with appropriate slab detailing per ACI/EC2 concepts.
SLB-06697 | Tunnel | RC_Frame | Flat_Slab | 3-5m | Low | Low | Normal | XC1 | Flat_Slab_Standard | 32 | 37 | Grade_60 | Normal | Medium | Very_High | 2 | TunnelFlat_Slab3-5mLowNormal | Flat_Slab for Tunnel with system RC_Frame, span 3-5m, Low load, seismic Low, env Normal; requires f'c ≥ 32 MPa (preferred 37 MPa) with appropriate slab detailing per ACI/EC2 concepts.
SLB-06698 | Tunnel | RC_Frame | Flat_Slab | 3-5m | Low | Low | XC2 | XC2 | Flat_Slab_Standard | 34 | 39 | Grade_60 | Normal | Medium | Very_High | 2 | TunnelFlat_Slab3-5mLowXC2 | Flat_Slab for Tunnel with system RC_Frame, span 3-5m, Low load, seismic Low, env XC2; requires f'c ≥ 34 MPa (preferred 39 MPa) with appropriate slab detailing per ACI/EC2 concepts.
SLB-06699 | Tunnel | RC_Frame | Flat_Slab | 3-5m | Low | Low | Marine | XS3 | Flat_Slab_Standard | 38 | 43 | Grade_60 | Normal | Medium | Very_High | 2 | TunnelFlat_Slab3-5mLowMarine | Flat_Slab for Tunnel with system RC_Frame, span 3-5m, Low load, seismic Low, env Marine; requires f'c ≥ 38 MPa (preferred 43 MPa) with appropriate slab detailing per ACI/EC2 concepts.
SLB-06700 | Tunnel | RC_Frame | Flat_Slab | 3-5m | Low | Moderate | Normal | XC1 | Flat_Slab_Standard | 32 | 37 | Grade_60 | Normal | Medium | Very_High | 2 | TunnelFlat_Slab3-5mModerateNormal | Flat_Slab for Tunnel with system RC_Frame, span 3-5m, Low load, seismic Moderate, env Normal; requires f'c ≥ 32 MPa (preferred 37 MPa) with appropriate slab detailing per ACI/EC2 concepts.
SLB-06701 | Tunnel | RC_Frame | Flat_Slab | 3-5m | Low | Moderate | XC2 | XC2 | Flat_Slab_Standard | 34 | 39 | Grade_60 | Normal | Medium | Very_High | 2 | TunnelFlat_Slab3-5mModerateXC2 | Flat_Slab for Tunnel with system RC_Frame, span 3-5m, Low load, seismic Moderate, env XC2; requires f'c ≥ 34 MPa (preferred 39 MPa) with appropriate slab detailing per ACI/EC2 concepts.
SLB-06702 | Tunnel | RC_Frame | Flat_Slab | 3-5m | Low | Moderate | Marine | XS3 | Flat_Slab_Standard | 38 | 43 | Grade_60 | Normal | Medium | Very_High | 2 | TunnelFlat_Slab3-5mModerateMarine | Flat_Slab for Tunnel with system RC_Frame, span 3-5m, Low load, seismic Moderate, env Marine; requires f'c ≥ 38 MPa (preferred 43 MPa) with appropriate slab detailing per ACI/EC2 concepts.
SLB-06703 | Tunnel | RC_Frame | Flat_Slab | 3-5m | Low | High | Normal | XC1 | Flat_Slab_Standard | 36 | 41 | Grade_60 | Normal | Medium | Very_High | 2 | TunnelFlat_Slab3-5mHighNormal | Flat_Slab for Tunnel with system RC_Frame, span 3-5m, Low load, seismic High, env Normal; requires f'c ≥ 36 MPa (preferred 41 MPa) with appropriate slab detailing per ACI/EC2 concepts.
SLB-06704 | Tunnel | RC_Frame | Flat_Slab | 3-5m | Low | High | XC2 | XC2 | Flat_Slab_Standard | 38 | 43 | Grade_60 | Normal | Medium | Very_High | 2 | TunnelFlat_Slab3-5mHighXC2 | Flat_Slab for Tunnel with system RC_Frame, span 3-5m, Low load, seismic High, env XC2; requires f'c ≥ 38 MPa (preferred 43 MPa) with appropriate slab detailing per ACI/EC2 concepts.
SLB-06705 | Tunnel | RC_Frame | Flat_Slab | 3-5m | Low | High | Marine | XS3 | Flat_Slab_Standard | 42 | 47 | Grade_60 | Normal | Medium | Very_High | 2 | TunnelFlat_Slab3-5mHighMarine | Flat_Slab for Tunnel with system RC_Frame, span 3-5m, Low load, seismic High, env Marine; requires f'c ≥ 42 MPa (preferred 47 MPa) with appropriate slab detailing per ACI/EC2 concepts.
SLB-06706 | Tunnel | RC_Frame | Flat_Slab | 3-5m | Low | Very_High | Normal | XC1 | Flat_Slab_Standard | 40 | 45 | Grade_60 | Normal | Medium | Very_High | 2 | TunnelFlat_Slab3-5mVery_HighNormal | Flat_Slab for Tunnel with system RC_Frame, span 3-5m, Low load, seismic Very_High, env Normal; requires f'c ≥ 40 MPa (preferred 45 MPa) with appropriate slab detailing per ACI/EC2 concepts.
SLB-06707 | Tunnel | RC_Frame | Flat_Slab | 3-5m | Low | Very_High | XC2 | XC2 | Flat_Slab_Standard | 42 | 47 | Grade_60 | Normal | Medium | Very_High | 2 | TunnelFlat_Slab3-5mVery_HighXC2 | Flat_Slab for Tunnel with system RC_Frame, span 3-5m, Low load, seismic Very_High, env XC2; requires f'c ≥ 42 MPa (preferred 47 MPa) with appropriate slab detailing per ACI/EC2 concepts.
SLB-06708 | Tunnel | RC_Frame | Flat_Slab | 3-5m | Low | Very_High | Marine | XS3 | Flat_Slab_Standard | 46 | 51 | Grade_60 | Normal | Medium | Very_High | 2 | TunnelFlat_Slab3-5mVery_HighMarine | Flat_Slab for Tunnel with system RC_Frame, span 3-5m, Low load, seismic Very_High, env Marine; requires f'c ≥ 46 MPa (preferred 51 MPa) with appropriate slab detailing per ACI/EC2 concepts.
SLB-06709 | Tunnel | RC_Frame | Flat_Slab | 3-5m | Medium | Low | Normal | XC1 | Flat_Slab_Standard | 32 | 37 | Grade_60 | Normal | Medium | Very_High | 2 | TunnelFlat_Slab3-5mLowNormal | Flat_Slab for Tunnel with system RC_Frame, span 3-5m, Medium load, seismic Low, env Normal; requires f'c ≥ 32 MPa (preferred 37 MPa) with appropriate slab detailing per ACI/EC2 concepts.
SLB-06710 | Tunnel | RC_Frame | Flat_Slab | 3-5m | Medium | Low | XC2 | XC2 | Flat_Slab_Standard | 34 | 39 | Grade_60 | Normal | Medium | Very_High | 2 | TunnelFlat_Slab3-5mLowXC2 | Flat_Slab for Tunnel with system RC_Frame, span 3-5m, Medium load, seismic Low, env XC2; requires f'c ≥ 34 MPa (preferred 39 MPa) with appropriate slab detailing per ACI/EC2 concepts.
SLB-06711 | Tunnel | RC_Frame | Flat_Slab | 3-5m | Medium | Low | Marine | XS3 | Flat_Slab_Standard | 38 | 43 | Grade_60 | Normal | Medium | Very_High | 2 | TunnelFlat_Slab3-5mLowMarine | Flat_Slab for Tunnel with system RC_Frame, span 3-5m, Medium load, seismic Low, env Marine; requires f'c ≥ 38 MPa (preferred 43 MPa) with appropriate slab detailing per ACI/EC2 concepts.
SLB-06712 | Tunnel | RC_Frame | Flat_Slab | 3-5m | Medium | Moderate | Normal | XC1 | Flat_Slab_Standard | 32 | 37 | Grade_60 | Normal | Medium | Very_High | 2 | TunnelFlat_Slab3-5mModerateNormal | Flat_Slab for Tunnel with system RC_Frame, span 3-5m, Medium load, seismic Moderate, env Normal; requires f'c ≥ 32 MPa (preferred 37 MPa) with appropriate slab detailing per ACI/EC2 concepts.
SLB-06713 | Tunnel | RC_Frame | Flat_Slab | 3-5m | Medium | Moderate | XC2 | XC2 | Flat_Slab_Standard | 34 | 39 | Grade_60 | Normal | Medium | Very_High | 2 | TunnelFlat_Slab3-5mModerateXC2 | Flat_Slab for Tunnel with system RC_Frame, span 3-5m, Medium load, seismic Moderate, env XC2; requires f'c ≥ 34 MPa (preferred 39 MPa) with appropriate slab detailing per ACI/EC2 concepts.
SLB-06714 | Tunnel | RC_Frame | Flat_Slab | 3-5m | Medium | Moderate | Marine | XS3 | Flat_Slab_Standard | 38 | 43 | Grade_60 | Normal | Medium | Very_High | 2 | TunnelFlat_Slab3-5mModerateMarine | Flat_Slab for Tunnel with system RC_Frame, span 3-5m, Medium load, seismic Moderate, env Marine; requires f'c ≥ 38 MPa (preferred 43 MPa) with appropriate slab detailing per ACI/EC2 concepts.
SLB-06715 | Tunnel | RC_Frame | Flat_Slab | 3-5m | Medium | High | Normal | XC1 | Flat_Slab_Standard | 36 | 41 | Grade_60 | Normal | Medium | Very_High | 2 | TunnelFlat_Slab3-5mHighNormal | Flat_Slab for Tunnel with system RC_Frame, span 3-5m, Medium load, seismic High, env Normal; requires f'c ≥ 36 MPa (preferred 41 MPa) with appropriate slab detailing per ACI/EC2 concepts.
SLB-06716 | Tunnel | RC_Frame | Flat_Slab | 3-5m | Medium | High | XC2 | XC2 | Flat_Slab_Standard | 38 | 43 | Grade_60 | Normal | Medium | Very_High | 2 | TunnelFlat_Slab3-5mHighXC2 | Flat_Slab for Tunnel with system RC_Frame, span 3-5m, Medium load, seismic High, env XC2; requires f'c ≥ 38 MPa (preferred 43 MPa) with appropriate slab detailing per ACI/EC2 concepts.
SLB-06717 | Tunnel | RC_Frame | Flat_Slab | 3-5m | Medium | High | Marine | XS3 | Flat_Slab_Standard | 42 | 47 | Grade_60 | Normal | Medium | Very_High | 2 | TunnelFlat_Slab3-5mHighMarine | Flat_Slab for Tunnel with system RC_Frame, span 3-5m, Medium load, seismic High, env Marine; requires f'c ≥ 42 MPa (preferred 47 MPa) with appropriate slab detailing per ACI/EC2 concepts.
SLB-06718 | Tunnel | RC_Frame | Flat_Slab | 3-5m | Medium | Very_High | Normal | XC1 | Flat_Slab_Standard | 40 | 45 | Grade_60 | Normal | Medium | Very_High | 2 | TunnelFlat_Slab3-5mVery_HighNormal | Flat_Slab for Tunnel with system RC_Frame, span 3-5m, Medium load, seismic Very_High, env Normal; requires f'c ≥ 40 MPa (preferred 45 MPa) with appropriate slab detailing per ACI/EC2 concepts.
SLB-06719 | Tunnel | RC_Frame | Flat_Slab | 3-5m | Medium | Very_High | XC2 | XC2 | Flat_Slab_Standard | 42 | 47 | Grade_60 | Normal | Medium | Very_High | 2 | TunnelFlat_Slab3-5mVery_HighXC2 | Flat_Slab for Tunnel with system RC_Frame, span 3-5m, Medium load, seismic Very_High, env XC2; requires f'c ≥ 42 MPa (preferred 47 MPa) with appropriate slab detailing per ACI/EC2 concepts.
SLB-06720 | Tunnel | RC_Frame | Flat_Slab | 3-5m | Medium | Very_High | Marine | XS3 | Flat_Slab_Standard | 46 | 51 | Grade_60 | Normal | Medium | Very_High | 2 | TunnelFlat_Slab3-5mVery_HighMarine | Flat_Slab for Tunnel with system RC_Frame, span 3-5m, Medium load, seismic Very_High, env Marine; requires f'c ≥ 46 MPa (preferred 51 MPa) with appropriate slab detailing per ACI/EC2 concepts.
SLB-06721 | Tunnel | RC_Frame | Flat_Slab | 3-5m | High | Low | Normal | XC1 | Flat_Slab_Drop_Panel | 32 | 37 | Grade_60 | Normal | Medium | Very_High | 2 | TunnelFlat_Slab3-5mLowNormal | Flat_Slab for Tunnel with system RC_Frame, span 3-5m, High load, seismic Low, env Normal; requires f'c ≥ 32 MPa (preferred 37 MPa) with appropriate slab detailing per ACI/EC2 concepts.
SLB-06722 | Tunnel | RC_Frame | Flat_Slab | 3-5m | High | Low | XC2 | XC2 | Flat_Slab_Drop_Panel | 34 | 39 | Grade_60 | Normal | Medium | Very_High | 2 | TunnelFlat_Slab3-5mLowXC2 | Flat_Slab for Tunnel with system RC_Frame, span 3-5m, High load, seismic Low, env XC2; requires f'c ≥ 34 MPa (preferred 39 MPa) with appropriate slab detailing per ACI/EC2 concepts.
SLB-06723 | Tunnel | RC_Frame | Flat_Slab | 3-5m | High | Low | Marine | XS3 | Flat_Slab_Drop_Panel | 38 | 43 | Grade_60 | Normal | Medium | Very_High | 2 | TunnelFlat_Slab3-5mLowMarine | Flat_Slab for Tunnel with system RC_Frame, span 3-5m, High load, seismic Low, env Marine; requires f'c ≥ 38 MPa (preferred 43 MPa) with appropriate slab detailing per ACI/EC2 concepts.
SLB-06724 | Tunnel | RC_Frame | Flat_Slab | 3-5m | High | Moderate | Normal | XC1 | Flat_Slab_Drop_Panel | 32 | 37 | Grade_60 | Normal | Medium | Very_High | 2 | TunnelFlat_Slab3-5mModerateNormal | Flat_Slab for Tunnel with system RC_Frame, span 3-5m, High load, seismic Moderate, env Normal; requires f'c ≥ 32 MPa (preferred 37 MPa) with appropriate slab detailing per ACI/EC2 concepts.
SLB-06725 | Tunnel | RC_Frame | Flat_Slab | 3-5m | High | Moderate | XC2 | XC2 | Flat_Slab_Drop_Panel | 34 | 39 | Grade_60 | Normal | Medium | Very_High | 2 | TunnelFlat_Slab3-5mModerateXC2 | Flat_Slab for Tunnel with system RC_Frame, span 3-5m, High load, seismic Moderate, env XC2; requires f'c ≥ 34 MPa (preferred 39 MPa) with appropriate slab detailing per ACI/EC2 concepts.
SLB-06726 | Tunnel | RC_Frame | Flat_Slab | 3-5m | High | Moderate | Marine | XS3 | Flat_Slab_Drop_Panel | 38 | 43 | Grade_60 | Normal | Medium | Very_High | 2 | TunnelFlat_Slab3-5mModerateMarine | Flat_Slab for Tunnel with system RC_Frame, span 3-5m, High load, seismic Moderate, env Marine; requires f'c ≥ 38 MPa (preferred 43 MPa) with appropriate slab detailing per ACI/EC2 concepts.
SLB-06727 | Tunnel | RC_Frame | Flat_Slab | 3-5m | High | High | Normal | XC1 | Flat_Slab_Drop_Panel | 36 | 41 | Grade_60 | Normal | Medium | Very_High | 2 | TunnelFlat_Slab3-5mHighNormal | Flat_Slab for Tunnel with system RC_Frame, span 3-5m, High load, seismic High, env Normal; requires f'c ≥ 36 MPa (preferred 41 MPa) with appropriate slab detailing per ACI/EC2 concepts.
SLB-06728 | Tunnel | RC_Frame | Flat_Slab | 3-5m | High | High | XC2 | XC2 | Flat_Slab_Drop_Panel | 38 | 43 | Grade_60 | Normal | Medium | Very_High | 2 | TunnelFlat_Slab3-5mHighXC2 | Flat_Slab for Tunnel with system RC_Frame, span 3-5m, High load, seismic High, env XC2; requires f'c ≥ 38 MPa (preferred 43 MPa) with appropriate slab detailing per ACI/EC2 concepts.
SLB-06729 | Tunnel | RC_Frame | Flat_Slab | 3-5m | High | High | Marine | XS3 | Flat_Slab_Drop_Panel | 42 | 47 | Grade_60 | Normal | Medium | Very_High | 2 | TunnelFlat_Slab3-5mHighMarine | Flat_Slab for Tunnel with system RC_Frame, span 3-5m, High load, seismic High, env Marine; requires f'c ≥ 42 MPa (preferred 47 MPa) with appropriate slab detailing per ACI/EC2 concepts.
SLB-06730 | Tunnel | RC_Frame | Flat_Slab | 3-5m | High | Very_High | Normal | XC1 | Flat_Slab_Drop_Panel | 40 | 45 | Grade_60 | Normal | Medium | Very_High | 2 | TunnelFlat_Slab3-5mVery_HighNormal | Flat_Slab for Tunnel with system RC_Frame, span 3-5m, High load, seismic Very_High, env Normal; requires f'c ≥ 40 MPa (preferred 45 MPa) with appropriate slab detailing per ACI/EC2 concepts.
SLB-06731 | Tunnel | RC_Frame | Flat_Slab | 3-5m | High | Very_High | XC2 | XC2 | Flat_Slab_Drop_Panel | 42 | 47 | Grade_60 | Normal | Medium | Very_High | 2 | TunnelFlat_Slab3-5mVery_HighXC2 | Flat_Slab for Tunnel with system RC_Frame, span 3-5m, High load, seismic Very_High, env XC2; requires f'c ≥ 42 MPa (preferred 47 MPa) with appropriate slab detailing per ACI/EC2 concepts.
SLB-06732 | Tunnel | RC_Frame | Flat_Slab | 3-5m | High | Very_High | Marine | XS3 | Flat_Slab_Drop_Panel | 46 | 51 | Grade_60 | Normal | Medium | Very_High | 2 | TunnelFlat_Slab3-5mVery_HighMarine | Flat_Slab for Tunnel with system RC_Frame, span 3-5m, High load, seismic Very_High, env Marine; requires f'c ≥ 46 MPa (preferred 51 MPa) with appropriate slab detailing per ACI/EC2 concepts.
SLB-06733 | Tunnel | RC_Frame | Flat_Slab | 5-7m | Low | Low | Normal | XC1 | Flat_Slab_Standard | 36 | 41 | Grade_60 | Normal | Medium | Very_High | 2 | TunnelFlat_Slab5-7mLowNormal | Flat_Slab for Tunnel with system RC_Frame, span 5-7m, Low load, seismic Low, env Normal; requires f'c ≥ 36 MPa (preferred 41 MPa) with appropriate slab detailing per ACI/EC2 concepts.
SLB-06734 | Tunnel | RC_Frame | Flat_Slab | 5-7m | Low | Low | XC2 | XC2 | Flat_Slab_Standard | 38 | 43 | Grade_60 | Normal | Medium | Very_High | 2 | TunnelFlat_Slab5-7mLowXC2 | Flat_Slab for Tunnel with system RC_Frame, span 5-7m, Low load, seismic Low, env XC2; requires f'c ≥ 38 MPa (preferred 43 MPa) with appropriate slab detailing per ACI/EC2 concepts.
SLB-06735 | Tunnel | RC_Frame | Flat_Slab | 5-7m | Low | Low | Marine | XS3 | Flat_Slab_Standard | 42 | 47 | Grade_60 | Normal | Medium | Very_High | 2 | TunnelFlat_Slab5-7mLowMarine | Flat_Slab for Tunnel with system RC_Frame, span 5-7m, Low load, seismic Low, env Marine; requires f'c ≥ 42 MPa (preferred 47 MPa) with appropriate slab detailing per ACI/EC2 concepts.
SLB-06736 | Tunnel | RC_Frame | Flat_Slab | 5-7m | Low | Moderate | Normal | XC1 | Flat_Slab_Standard | 36 | 41 | Grade_60 | Normal | Medium | Very_High | 2 | TunnelFlat_Slab5-7mModerateNormal | Flat_Slab for Tunnel with system RC_Frame, span 5-7m, Low load, seismic Moderate, env Normal; requires f'c ≥ 36 MPa (preferred 41 MPa) with appropriate slab detailing per ACI/EC2 concepts.
SLB-06737 | Tunnel | RC_Frame | Flat_Slab | 5-7m | Low | Moderate | XC2 | XC2 | Flat_Slab_Standard | 38 | 43 | Grade_60 | Normal | Medium | Very_High | 2 | TunnelFlat_Slab5-7mModerateXC2 | Flat_Slab for Tunnel with system RC_Frame, span 5-7m, Low load, seismic Moderate, env XC2; requires f'c ≥ 38 MPa (preferred 43 MPa) with appropriate slab detailing per ACI/EC2 concepts.
SLB-06738 | Tunnel | RC_Frame | Flat_Slab | 5-7m | Low | Moderate | Marine | XS3 | Flat_Slab_Standard | 42 | 47 | Grade_60 | Normal | Medium | Very_High | 2 | TunnelFlat_Slab5-7mModerateMarine | Flat_Slab for Tunnel with system RC_Frame, span 5-7m, Low load, seismic Moderate, env Marine; requires f'c ≥ 42 MPa (preferred 47 MPa) with appropriate slab detailing per ACI/EC2 concepts.
SLB-06739 | Tunnel | RC_Frame | Flat_Slab | 5-7m | Low | High | Normal | XC1 | Flat_Slab_Standard | 40 | 45 | Grade_60 | Normal | Medium | Very_High | 2 | TunnelFlat_Slab5-7mHighNormal | Flat_Slab for Tunnel with system RC_Frame, span 5-7m, Low load, seismic High, env Normal; requires f'c ≥ 40 MPa (preferred 45 MPa) with appropriate slab detailing per ACI/EC2 concepts.
SLB-06740 | Tunnel | RC_Frame | Flat_Slab | 5-7m | Low | High | XC2 | XC2 | Flat_Slab_Standard | 42 | 47 | Grade_60 | Normal | Medium | Very_High | 2 | TunnelFlat_Slab5-7mHighXC2 | Flat_Slab for Tunnel with system RC_Frame, span 5-7m, Low load, seismic High, env XC2; requires f'c ≥ 42 MPa (preferred 47 MPa) with appropriate slab detailing per ACI/EC2 concepts.
SLB-06741 | Tunnel | RC_Frame | Flat_Slab | 5-7m | Low | High | Marine | XS3 | Flat_Slab_Standard | 46 | 51 | Grade_60 | Normal | Medium | Very_High | 2 | TunnelFlat_Slab5-7mHighMarine | Flat_Slab for Tunnel with system RC_Frame, span 5-7m, Low load, seismic High, env Marine; requires f'c ≥ 46 MPa (preferred 51 MPa) with appropriate slab detailing per ACI/EC2 concepts.
SLB-06742 | Tunnel | RC_Frame | Flat_Slab | 5-7m | Low | Very_High | Normal | XC1 | Flat_Slab_Standard | 44 | 49 | Grade_60 | Normal | Medium | Very_High | 2 | TunnelFlat_Slab5-7mVery_HighNormal | Flat_Slab for Tunnel with system RC_Frame, span 5-7m, Low load, seismic Very_High, env Normal; requires f'c ≥ 44 MPa (preferred 49 MPa) with appropriate slab detailing per ACI/EC2 concepts.
SLB-06743 | Tunnel | RC_Frame | Flat_Slab | 5-7m | Low | Very_High | XC2 | XC2 | Flat_Slab_Standard | 46 | 51 | Grade_60 | Normal | Medium | Very_High | 2 | TunnelFlat_Slab5-7mVery_HighXC2 | Flat_Slab for Tunnel with system RC_Frame, span 5-7m, Low load, seismic Very_High, env XC2; requires f'c ≥ 46 MPa (preferred 51 MPa) with appropriate slab detailing per ACI/EC2 concepts.
SLB-06744 | Tunnel | RC_Frame | Flat_Slab | 5-7m | Low | Very_High | Marine | XS3 | Flat_Slab_Standard | 50 | 55 | Grade_60 | Normal | Medium | Very_High | 2 | TunnelFlat_Slab5-7mVery_HighMarine | Flat_Slab for Tunnel with system RC_Frame, span 5-7m, Low load, seismic Very_High, env Marine; requires f'c ≥ 50 MPa (preferred 55 MPa) with appropriate slab detailing per ACI/EC2 concepts.
SLB-06745 | Tunnel | RC_Frame | Flat_Slab | 5-7m | Medium | Low | Normal | XC1 | Flat_Slab_Standard | 36 | 41 | Grade_60 | Normal | Medium | Very_High | 2 | TunnelFlat_Slab5-7mLowNormal | Flat_Slab for Tunnel with system RC_Frame, span 5-7m, Medium load, seismic Low, env Normal; requires f'c ≥ 36 MPa (preferred 41 MPa) with appropriate slab detailing per ACI/EC2 concepts.
SLB-06746 | Tunnel | RC_Frame | Flat_Slab | 5-7m | Medium | Low | XC2 | XC2 | Flat_Slab_Standard | 38 | 43 | Grade_60 | Normal | Medium | Very_High | 2 | TunnelFlat_Slab5-7mLowXC2 | Flat_Slab for Tunnel with system RC_Frame, span 5-7m, Medium load, seismic Low, env XC2; requires f'c ≥ 38 MPa (preferred 43 MPa) with appropriate slab detailing per ACI/EC2 concepts.
SLB-06747 | Tunnel | RC_Frame | Flat_Slab | 5-7m | Medium | Low | Marine | XS3 | Flat_Slab_Standard | 42 | 47 | Grade_60 | Normal | Medium | Very_High | 2 | TunnelFlat_Slab5-7mLowMarine | Flat_Slab for Tunnel with system RC_Frame, span 5-7m, Medium load, seismic Low, env Marine; requires f'c ≥ 42 MPa (preferred 47 MPa) with appropriate slab detailing per ACI/EC2 concepts.
SLB-06748 | Tunnel | RC_Frame | Flat_Slab | 5-7m | Medium | Moderate | Normal | XC1 | Flat_Slab_Standard | 36 | 41 | Grade_60 | Normal | Medium | Very_High | 2 | TunnelFlat_Slab5-7mModerateNormal | Flat_Slab for Tunnel with system RC_Frame, span 5-7m, Medium load, seismic Moderate, env Normal; requires f'c ≥ 36 MPa (preferred 41 MPa) with appropriate slab detailing per ACI/EC2 concepts.
SLB-06749 | Tunnel | RC_Frame | Flat_Slab | 5-7m | Medium | Moderate | XC2 | XC2 | Flat_Slab_Standard | 38 | 43 | Grade_60 | Normal | Medium | Very_High | 2 | TunnelFlat_Slab5-7mModerateXC2 | Flat_Slab for Tunnel with system RC_Frame, span 5-7m, Medium load, seismic Moderate, env XC2; requires f'c ≥ 38 MPa (preferred 43 MPa) with appropriate slab detailing per ACI/EC2 concepts.
SLB-06750 | Tunnel | RC_Frame | Flat_Slab | 5-7m | Medium | Moderate | Marine | XS3 | Flat_Slab_Standard | 42 | 47 | Grade_60 | Normal | Medium | Very_High | 2 | TunnelFlat_Slab5-7mModerateMarine | Flat_Slab for Tunnel with system RC_Frame, span 5-7m, Medium load, seismic Moderate, env Marine; requires f'c ≥ 42 MPa (preferred 47 MPa) with appropriate slab detailing per ACI/EC2 concepts.
SLB-06751 | Tunnel | RC_Frame | Flat_Slab | 5-7m | Medium | High | Normal | XC1 | Flat_Slab_Standard | 40 | 45 | Grade_60 | Normal | Medium | Very_High | 2 | TunnelFlat_Slab5-7mHighNormal | Flat_Slab for Tunnel with system RC_Frame, span 5-7m, Medium load, seismic High, env Normal; requires f'c ≥ 40 MPa (preferred 45 MPa) with appropriate slab detailing per ACI/EC2 concepts.
SLB-06752 | Tunnel | RC_Frame | Flat_Slab | 5-7m | Medium | High | XC2 | XC2 | Flat_Slab_Standard | 42 | 47 | Grade_60 | Normal | Medium | Very_High | 2 | TunnelFlat_Slab5-7mHighXC2 | Flat_Slab for Tunnel with system RC_Frame, span 5-7m, Medium load, seismic High, env XC2; requires f'c ≥ 42 MPa (preferred 47 MPa) with appropriate slab detailing per ACI/EC2 concepts.
SLB-06753 | Tunnel | RC_Frame | Flat_Slab | 5-7m | Medium | High | Marine | XS3 | Flat_Slab_Standard | 46 | 51 | Grade_60 | Normal | Medium | Very_High | 2 | TunnelFlat_Slab5-7mHighMarine | Flat_Slab for Tunnel with system RC_Frame, span 5-7m, Medium load, seismic High, env Marine; requires f'c ≥ 46 MPa (preferred 51 MPa) with appropriate slab detailing per ACI/EC2 concepts.
SLB-06754 | Tunnel | RC_Frame | Flat_Slab | 5-7m | Medium | Very_High | Normal | XC1 | Flat_Slab_Standard | 44 | 49 | Grade_60 | Normal | Medium | Very_High | 2 | TunnelFlat_Slab5-7mVery_HighNormal | Flat_Slab for Tunnel with system RC_Frame, span 5-7m, Medium load, seismic Very_High, env Normal; requires f'c ≥ 44 MPa (preferred 49 MPa) with appropriate slab detailing per ACI/EC2 concepts.
SLB-06755 | Tunnel | RC_Frame | Flat_Slab | 5-7m | Medium | Very_High | XC2 | XC2 | Flat_Slab_Standard | 46 | 51 | Grade_60 | Normal | Medium | Very_High | 2 | TunnelFlat_Slab5-7mVery_HighXC2 | Flat_Slab for Tunnel with system RC_Frame, span 5-7m, Medium load, seismic Very_High, env XC2; requires f'c ≥ 46 MPa (preferred 51 MPa) with appropriate slab detailing per ACI/EC2 concepts.
SLB-06756 | Tunnel | RC_Frame | Flat_Slab | 5-7m | Medium | Very_High | Marine | XS3 | Flat_Slab_Standard | 50 | 55 | Grade_60 | Normal | Medium | Very_High | 2 | TunnelFlat_Slab5-7mVery_HighMarine | Flat_Slab for Tunnel with system RC_Frame, span 5-7m, Medium load, seismic Very_High, env Marine; requires f'c ≥ 50 MPa (preferred 55 MPa) with appropriate slab detailing per ACI/EC2 concepts.
SLB-06757 | Tunnel | RC_Frame | Flat_Slab | 5-7m | High | Low | Normal | XC1 | Flat_Slab_Drop_Panel | 36 | 41 | Grade_60 | Normal | Medium | Very_High | 2 | TunnelFlat_Slab5-7mLowNormal | Flat_Slab for Tunnel with system RC_Frame, span 5-7m, High load, seismic Low, env Normal; requires f'c ≥ 36 MPa (preferred 41 MPa) with appropriate slab detailing per ACI/EC2 concepts.
SLB-06758 | Tunnel | RC_Frame | Flat_Slab | 5-7m | High | Low | XC2 | XC2 | Flat_Slab_Drop_Panel | 38 | 43 | Grade_60 | Normal | Medium | Very_High | 2 | TunnelFlat_Slab5-7mLowXC2 | Flat_Slab for Tunnel with system RC_Frame, span 5-7m, High load, seismic Low, env XC2; requires f'c ≥ 38 MPa (preferred 43 MPa) with appropriate slab detailing per ACI/EC2 concepts.
SLB-06759 | Tunnel | RC_Frame | Flat_Slab | 5-7m | High | Low | Marine | XS3 | Flat_Slab_Drop_Panel | 42 | 47 | Grade_60 | Normal | Medium | Very_High | 2 | TunnelFlat_Slab5-7mLowMarine | Flat_Slab for Tunnel with system RC_Frame, span 5-7m, High load, seismic Low, env Marine; requires f'c ≥ 42 MPa (preferred 47 MPa) with appropriate slab detailing per ACI/EC2 concepts.
SLB-06760 | Tunnel | RC_Frame | Flat_Slab | 5-7m | High | Moderate | Normal | XC1 | Flat_Slab_Drop_Panel | 36 | 41 | Grade_60 | Normal | Medium | Very_High | 2 | TunnelFlat_Slab5-7mModerateNormal | Flat_Slab for Tunnel with system RC_Frame, span 5-7m, High load, seismic Moderate, env Normal; requires f'c ≥ 36 MPa (preferred 41 MPa) with appropriate slab detailing per ACI/EC2 concepts.
SLB-06761 | Tunnel | RC_Frame | Flat_Slab | 5-7m | High | Moderate | XC2 | XC2 | Flat_Slab_Drop_Panel | 38 | 43 | Grade_60 | Normal | Medium | Very_High | 2 | TunnelFlat_Slab5-7mModerateXC2 | Flat_Slab for Tunnel with system RC_Frame, span 5-7m, High load, seismic Moderate, env XC2; requires f'c ≥ 38 MPa (preferred 43 MPa) with appropriate slab detailing per ACI/EC2 concepts.
SLB-06762 | Tunnel | RC_Frame | Flat_Slab | 5-7m | High | Moderate | Marine | XS3 | Flat_Slab_Drop_Panel | 42 | 47 | Grade_60 | Normal | Medium | Very_High | 2 | TunnelFlat_Slab5-7mModerateMarine | Flat_Slab for Tunnel with system RC_Frame, span 5-7m, High load, seismic Moderate, env Marine; requires f'c ≥ 42 MPa (preferred 47 MPa) with appropriate slab detailing per ACI/EC2 concepts.
SLB-06763 | Tunnel | RC_Frame | Flat_Slab | 5-7m | High | High | Normal | XC1 | Flat_Slab_Drop_Panel | 40 | 45 | Grade_60 | Normal | Medium | Very_High | 2 | TunnelFlat_Slab5-7mHighNormal | Flat_Slab for Tunnel with system RC_Frame, span 5-7m, High load, seismic High, env Normal; requires f'c ≥ 40 MPa (preferred 45 MPa) with appropriate slab detailing per ACI/EC2 concepts.
SLB-06764 | Tunnel | RC_Frame | Flat_Slab | 5-7m | High | High | XC2 | XC2 | Flat_Slab_Drop_Panel | 42 | 47 | Grade_60 | Normal | Medium | Very_High | 2 | TunnelFlat_Slab5-7mHighXC2 | Flat_Slab for Tunnel with system RC_Frame, span 5-7m, High load, seismic High, env XC2; requires f'c ≥ 42 MPa (preferred 47 MPa) with appropriate slab detailing per ACI/EC2 concepts.
SLB-06765 | Tunnel | RC_Frame | Flat_Slab | 5-7m | High | High | Marine | XS3 | Flat_Slab_Drop_Panel | 46 | 51 | Grade_60 | Normal | Medium | Very_High | 2 | TunnelFlat_Slab5-7mHighMarine | Flat_Slab for Tunnel with system RC_Frame, span 5-7m, High load, seismic High, env Marine; requires f'c ≥ 46 MPa (preferred 51 MPa) with appropriate slab detailing per ACI/EC2 concepts.
SLB-06766 | Tunnel | RC_Frame | Flat_Slab | 5-7m | High | Very_High | Normal | XC1 | Flat_Slab_Drop_Panel | 44 | 49 | Grade_60 | Normal | Medium | Very_High | 2 | TunnelFlat_Slab5-7mVery_HighNormal | Flat_Slab for Tunnel with system RC_Frame, span 5-7m, High load, seismic Very_High, env Normal; requires f'c ≥ 44 MPa (preferred 49 MPa) with appropriate slab detailing per ACI/EC2 concepts.
SLB-06767 | Tunnel | RC_Frame | Flat_Slab | 5-7m | High | Very_High | XC2 | XC2 | Flat_Slab_Drop_Panel | 46 | 51 | Grade_60 | Normal | Medium | Very_High | 2 | TunnelFlat_Slab5-7mVery_HighXC2 | Flat_Slab for Tunnel with system RC_Frame, span 5-7m, High load, seismic Very_High, env XC2; requires f'c ≥ 46 MPa (preferred 51 MPa) with appropriate slab detailing per ACI/EC2 concepts.
SLB-06768 | Tunnel | RC_Frame | Flat_Slab | 5-7m | High | Very_High | Marine | XS3 | Flat_Slab_Drop_Panel | 50 | 55 | Grade_60 | Normal | Medium | Very_High | 2 | TunnelFlat_Slab5-7mVery_HighMarine | Flat_Slab for Tunnel with system RC_Frame, span 5-7m, High load, seismic Very_High, env Marine; requires f'c ≥ 50 MPa (preferred 55 MPa) with appropriate slab detailing per ACI/EC2 concepts.
SLB-06769 | Tunnel | RC_Frame | Flat_Slab | 7-10m | Low | Low | Normal | XC1 | Flat_Slab_Drop_Panel | 40 | 45 | Grade_60 | Normal | Medium | Very_High | 2 | TunnelFlat_Slab7-10mLowNormal | Flat_Slab for Tunnel with system RC_Frame, span 7-10m, Low load, seismic Low, env Normal; requires f'c ≥ 40 MPa (preferred 45 MPa) with appropriate slab detailing per ACI/EC2 concepts.
SLB-06770 | Tunnel | RC_Frame | Flat_Slab | 7-10m | Low | Low | XC2 | XC2 | Flat_Slab_Drop_Panel | 42 | 47 | Grade_60 | Normal | Medium | Very_High | 2 | TunnelFlat_Slab7-10mLowXC2 | Flat_Slab for Tunnel with system RC_Frame, span 7-10m, Low load, seismic Low, env XC2; requires f'c ≥ 42 MPa (preferred 47 MPa) with appropriate slab detailing per ACI/EC2 concepts.
SLB-06771 | Tunnel | RC_Frame | Flat_Slab | 7-10m | Low | Low | Marine | XS3 | Flat_Slab_Drop_Panel | 46 | 51 | Grade_60 | Normal | Medium | Very_High | 2 | TunnelFlat_Slab7-10mLowMarine | Flat_Slab for Tunnel with system RC_Frame, span 7-10m, Low load, seismic Low, env Marine; requires f'c ≥ 46 MPa (preferred 51 MPa) with appropriate slab detailing per ACI/EC2 concepts.
SLB-06772 | Tunnel | RC_Frame | Flat_Slab | 7-10m | Low | Moderate | Normal | XC1 | Flat_Slab_Drop_Panel | 40 | 45 | Grade_60 | Normal | Medium | Very_High | 2 | TunnelFlat_Slab7-10mModerateNormal | Flat_Slab for Tunnel with system RC_Frame, span 7-10m, Low load, seismic Moderate, env Normal; requires f'c ≥ 40 MPa (preferred 45 MPa) with appropriate slab detailing per ACI/EC2 concepts.
SLB-06773 | Tunnel | RC_Frame | Flat_Slab | 7-10m | Low | Moderate | XC2 | XC2 | Flat_Slab_Drop_Panel | 42 | 47 | Grade_60 | Normal | Medium | Very_High | 2 | TunnelFlat_Slab7-10mModerateXC2 | Flat_Slab for Tunnel with system RC_Frame, span 7-10m, Low load, seismic Moderate, env XC2; requires f'c ≥ 42 MPa (preferred 47 MPa) with appropriate slab detailing per ACI/EC2 concepts.
SLB-06774 | Tunnel | RC_Frame | Flat_Slab | 7-10m | Low | Moderate | Marine | XS3 | Flat_Slab_Drop_Panel | 46 | 51 | Grade_60 | Normal | Medium | Very_High | 2 | TunnelFlat_Slab7-10mModerateMarine | Flat_Slab for Tunnel with system RC_Frame, span 7-10m, Low load, seismic Moderate, env Marine; requires f'c ≥ 46 MPa (preferred 51 MPa) with appropriate slab detailing per ACI/EC2 concepts.
SLB-06775 | Tunnel | RC_Frame | Flat_Slab | 7-10m | Low | High | Normal | XC1 | Flat_Slab_Drop_Panel | 44 | 49 | Grade_60 | Normal | Medium | Very_High | 2 | TunnelFlat_Slab7-10mHighNormal | Flat_Slab for Tunnel with system RC_Frame, span 7-10m, Low load, seismic High, env Normal; requires f'c ≥ 44 MPa (preferred 49 MPa) with appropriate slab detailing per ACI/EC2 concepts.
SLB-06776 | Tunnel | RC_Frame | Flat_Slab | 7-10m | Low | High | XC2 | XC2 | Flat_Slab_Drop_Panel | 46 | 51 | Grade_60 | Normal | Medium | Very_High | 2 | TunnelFlat_Slab7-10mHighXC2 | Flat_Slab for Tunnel with system RC_Frame, span 7-10m, Low load, seismic High, env XC2; requires f'c ≥ 46 MPa (preferred 51 MPa) with appropriate slab detailing per ACI/EC2 concepts.
SLB-06777 | Tunnel | RC_Frame | Flat_Slab | 7-10m | Low | High | Marine | XS3 | Flat_Slab_Drop_Panel | 50 | 55 | Grade_60 | Normal | Medium | Very_High | 2 | TunnelFlat_Slab7-10mHighMarine | Flat_Slab for Tunnel with system RC_Frame, span 7-10m, Low load, seismic High, env Marine; requires f'c ≥ 50 MPa (preferred 55 MPa) with appropriate slab detailing per ACI/EC2 concepts.
SLB-06778 | Tunnel | RC_Frame | Flat_Slab | 7-10m | Low | Very_High | Normal | XC1 | Flat_Slab_Drop_Panel | 48 | 53 | Grade_60 | Normal | Medium | Very_High | 2 | TunnelFlat_Slab7-10mVery_HighNormal | Flat_Slab for Tunnel with system RC_Frame, span 7-10m, Low load, seismic Very_High, env Normal; requires f'c ≥ 48 MPa (preferred 53 MPa) with appropriate slab detailing per ACI/EC2 concepts.
SLB-06779 | Tunnel | RC_Frame | Flat_Slab | 7-10m | Low | Very_High | XC2 | XC2 | Flat_Slab_Drop_Panel | 50 | 55 | Grade_60 | Normal | Medium | Very_High | 2 | TunnelFlat_Slab7-10mVery_HighXC2 | Flat_Slab for Tunnel with system RC_Frame, span 7-10m, Low load, seismic Very_High, env XC2; requires f'c ≥ 50 MPa (preferred 55 MPa) with appropriate slab detailing per ACI/EC2 concepts.
SLB-06780 | Tunnel | RC_Frame | Flat_Slab | 7-10m | Low | Very_High | Marine | XS3 | Flat_Slab_Drop_Panel | 54 | 59 | Grade_60 | Normal | Medium | Very_High | 2 | TunnelFlat_Slab7-10mVery_HighMarine | Flat_Slab for Tunnel with system RC_Frame, span 7-10m, Low load, seismic Very_High, env Marine; requires f'c ≥ 54 MPa (preferred 59 MPa) with appropriate slab detailing per ACI/EC2 concepts.
SLB-06781 | Tunnel | RC_Frame | Flat_Slab | 7-10m | Medium | Low | Normal | XC1 | Flat_Slab_Drop_Panel | 40 | 45 | Grade_60 | Normal | Medium | Very_High | 2 | TunnelFlat_Slab7-10mLowNormal | Flat_Slab for Tunnel with system RC_Frame, span 7-10m, Medium load, seismic Low, env Normal; requires f'c ≥ 40 MPa (preferred 45 MPa) with appropriate slab detailing per ACI/EC2 concepts.
SLB-06782 | Tunnel | RC_Frame | Flat_Slab | 7-10m | Medium | Low | XC2 | XC2 | Flat_Slab_Drop_Panel | 42 | 47 | Grade_60 | Normal | Medium | Very_High | 2 | TunnelFlat_Slab7-10mLowXC2 | Flat_Slab for Tunnel with system RC_Frame, span 7-10m, Medium load, seismic Low, env XC2; requires f'c ≥ 42 MPa (preferred 47 MPa) with appropriate slab detailing per ACI/EC2 concepts.
SLB-06783 | Tunnel | RC_Frame | Flat_Slab | 7-10m | Medium | Low | Marine | XS3 | Flat_Slab_Drop_Panel | 46 | 51 | Grade_60 | Normal | Medium | Very_High | 2 | TunnelFlat_Slab7-10mLowMarine | Flat_Slab for Tunnel with system RC_Frame, span 7-10m, Medium load, seismic Low, env Marine; requires f'c ≥ 46 MPa (preferred 51 MPa) with appropriate slab detailing per ACI/EC2 concepts.
SLB-06784 | Tunnel | RC_Frame | Flat_Slab | 7-10m | Medium | Moderate | Normal | XC1 | Flat_Slab_Drop_Panel | 40 | 45 | Grade_60 | Normal | Medium | Very_High | 2 | TunnelFlat_Slab7-10mModerateNormal | Flat_Slab for Tunnel with system RC_Frame, span 7-10m, Medium load, seismic Moderate, env Normal; requires f'c ≥ 40 MPa (preferred 45 MPa) with appropriate slab detailing per ACI/EC2 concepts.
SLB-06785 | Tunnel | RC_Frame | Flat_Slab | 7-10m | Medium | Moderate | XC2 | XC2 | Flat_Slab_Drop_Panel | 42 | 47 | Grade_60 | Normal | Medium | Very_High | 2 | TunnelFlat_Slab7-10mModerateXC2 | Flat_Slab for Tunnel with system RC_Frame, span 7-10m, Medium load, seismic Moderate, env XC2; requires f'c ≥ 42 MPa (preferred 47 MPa) with appropriate slab detailing per ACI/EC2 concepts.
SLB-06786 | Tunnel | RC_Frame | Flat_Slab | 7-10m | Medium | Moderate | Marine | XS3 | Flat_Slab_Drop_Panel | 46 | 51 | Grade_60 | Normal | Medium | Very_High | 2 | TunnelFlat_Slab7-10mModerateMarine | Flat_Slab for Tunnel with system RC_Frame, span 7-10m, Medium load, seismic Moderate, env Marine; requires f'c ≥ 46 MPa (preferred 51 MPa) with appropriate slab detailing per ACI/EC2 concepts.
SLB-06787 | Tunnel | RC_Frame | Flat_Slab | 7-10m | Medium | High | Normal | XC1 | Flat_Slab_Drop_Panel | 44 | 49 | Grade_60 | Normal | Medium | Very_High | 2 | TunnelFlat_Slab7-10mHighNormal | Flat_Slab for Tunnel with system RC_Frame, span 7-10m, Medium load, seismic High, env Normal; requires f'c ≥ 44 MPa (preferred 49 MPa) with appropriate slab detailing per ACI/EC2 concepts.
SLB-06788 | Tunnel | RC_Frame | Flat_Slab | 7-10m | Medium | High | XC2 | XC2 | Flat_Slab_Drop_Panel | 46 | 51 | Grade_60 | Normal | Medium | Very_High | 2 | TunnelFlat_Slab7-10mHighXC2 | Flat_Slab for Tunnel with system RC_Frame, span 7-10m, Medium load, seismic High, env XC2; requires f'c ≥ 46 MPa (preferred 51 MPa) with appropriate slab detailing per ACI/EC2 concepts.
SLB-06789 | Tunnel | RC_Frame | Flat_Slab | 7-10m | Medium | High | Marine | XS3 | Flat_Slab_Drop_Panel | 50 | 55 | Grade_60 | Normal | Medium | Very_High | 2 | TunnelFlat_Slab7-10mHighMarine | Flat_Slab for Tunnel with system RC_Frame, span 7-10m, Medium load, seismic High, env Marine; requires f'c ≥ 50 MPa (preferred 55 MPa) with appropriate slab detailing per ACI/EC2 concepts.
SLB-06790 | Tunnel | RC_Frame | Flat_Slab | 7-10m | Medium | Very_High | Normal | XC1 | Flat_Slab_Drop_Panel | 48 | 53 | Grade_60 | Normal | Medium | Very_High | 2 | TunnelFlat_Slab7-10mVery_HighNormal | Flat_Slab for Tunnel with system RC_Frame, span 7-10m, Medium load, seismic Very_High, env Normal; requires f'c ≥ 48 MPa (preferred 53 MPa) with appropriate slab detailing per ACI/EC2 concepts.
SLB-06791 | Tunnel | RC_Frame | Flat_Slab | 7-10m | Medium | Very_High | XC2 | XC2 | Flat_Slab_Drop_Panel | 50 | 55 | Grade_60 | Normal | Medium | Very_High | 2 | TunnelFlat_Slab7-10mVery_HighXC2 | Flat_Slab for Tunnel with system RC_Frame, span 7-10m, Medium load, seismic Very_High, env XC2; requires f'c ≥ 50 MPa (preferred 55 MPa) with appropriate slab detailing per ACI/EC2 concepts.
SLB-06792 | Tunnel | RC_Frame | Flat_Slab | 7-10m | Medium | Very_High | Marine | XS3 | Flat_Slab_Drop_Panel | 54 | 59 | Grade_60 | Normal | Medium | Very_High | 2 | TunnelFlat_Slab7-10mVery_HighMarine | Flat_Slab for Tunnel with system RC_Frame, span 7-10m, Medium load, seismic Very_High, env Marine; requires f'c ≥ 54 MPa (preferred 59 MPa) with appropriate slab detailing per ACI/EC2 concepts.
SLB-06793 | Tunnel | RC_Frame | Flat_Slab | 7-10m | High | Low | Normal | XC1 | Flat_Slab_Drop_Panel | 40 | 45 | Grade_60 | Normal | Medium | Very_High | 2 | TunnelFlat_Slab7-10mLowNormal | Flat_Slab for Tunnel with system RC_Frame, span 7-10m, High load, seismic Low, env Normal; requires f'c ≥ 40 MPa (preferred 45 MPa) with appropriate slab detailing per ACI/EC2 concepts.
SLB-06794 | Tunnel | RC_Frame | Flat_Slab | 7-10m | High | Low | XC2 | XC2 | Flat_Slab_Drop_Panel | 42 | 47 | Grade_60 | Normal | Medium | Very_High | 2 | TunnelFlat_Slab7-10mLowXC2 | Flat_Slab for Tunnel with system RC_Frame, span 7-10m, High load, seismic Low, env XC2; requires f'c ≥ 42 MPa (preferred 47 MPa) with appropriate slab detailing per ACI/EC2 concepts.
SLB-06795 | Tunnel | RC_Frame | Flat_Slab | 7-10m | High | Low | Marine | XS3 | Flat_Slab_Drop_Panel | 46 | 51 | Grade_60 | Normal | Medium | Very_High | 2 | TunnelFlat_Slab7-10mLowMarine | Flat_Slab for Tunnel with system RC_Frame, span 7-10m, High load, seismic Low, env Marine; requires f'c ≥ 46 MPa (preferred 51 MPa) with appropriate slab detailing per ACI/EC2 concepts.
SLB-06796 | Tunnel | RC_Frame | Flat_Slab | 7-10m | High | Moderate | Normal | XC1 | Flat_Slab_Drop_Panel | 40 | 45 | Grade_60 | Normal | Medium | Very_High | 2 | TunnelFlat_Slab7-10mModerateNormal | Flat_Slab for Tunnel with system RC_Frame, span 7-10m, High load, seismic Moderate, env Normal; requires f'c ≥ 40 MPa (preferred 45 MPa) with appropriate slab detailing per ACI/EC2 concepts.
SLB-06797 | Tunnel | RC_Frame | Flat_Slab | 7-10m | High | Moderate | XC2 | XC2 | Flat_Slab_Drop_Panel | 42 | 47 | Grade_60 | Normal | Medium | Very_High | 2 | TunnelFlat_Slab7-10mModerateXC2 | Flat_Slab for Tunnel with system RC_Frame, span 7-10m, High load, seismic Moderate, env XC2; requires f'c ≥ 42 MPa (preferred 47 MPa) with appropriate slab detailing per ACI/EC2 concepts.
SLB-06798 | Tunnel | RC_Frame | Flat_Slab | 7-10m | High | Moderate | Marine | XS3 | Flat_Slab_Drop_Panel | 46 | 51 | Grade_60 | Normal | Medium | Very_High | 2 | TunnelFlat_Slab7-10mModerateMarine | Flat_Slab for Tunnel with system RC_Frame, span 7-10m, High load, seismic Moderate, env Marine; requires f'c ≥ 46 MPa (preferred 51 MPa) with appropriate slab detailing per ACI/EC2 concepts.
SLB-06799 | Tunnel | RC_Frame | Flat_Slab | 7-10m | High | High | Normal | XC1 | Flat_Slab_Drop_Panel | 44 | 49 | Grade_60 | Normal | Medium | Very_High | 2 | TunnelFlat_Slab7-10mHighNormal | Flat_Slab for Tunnel with system RC_Frame, span 7-10m, High load, seismic High, env Normal; requires f'c ≥ 44 MPa (preferred 49 MPa) with appropriate slab detailing per ACI/EC2 concepts.
SLB-06800 | Tunnel | RC_Frame | Flat_Slab | 7-10m | High | High | XC2 | XC2 | Flat_Slab_Drop_Panel | 46 | 51 | Grade_60 | Normal | Medium | Very_High | 2 | TunnelFlat_Slab7-10mHighXC2 | Flat_Slab for Tunnel with system RC_Frame, span 7-10m, High load, seismic High, env XC2; requires f'c ≥ 46 MPa (preferred 51 MPa) with appropriate slab detailing per ACI/EC2 concepts.
SLB-06801 | Tunnel | RC_Frame | Flat_Slab | 7-10m | High | High | Marine | XS3 | Flat_Slab_Drop_Panel | 50 | 55 | Grade_60 | Normal | Medium | Very_High | 2 | TunnelFlat_Slab7-10mHighMarine | Flat_Slab for Tunnel with system RC_Frame, span 7-10m, High load, seismic High, env Marine; requires f'c ≥ 50 MPa (preferred 55 MPa) with appropriate slab detailing per ACI/EC2 concepts.
SLB-06802 | Tunnel | RC_Frame | Flat_Slab | 7-10m | High | Very_High | Normal | XC1 | Flat_Slab_Drop_Panel | 48 | 53 | Grade_60 | Normal | Medium | Very_High | 2 | TunnelFlat_Slab7-10mVery_HighNormal | Flat_Slab for Tunnel with system RC_Frame, span 7-10m, High load, seismic Very_High, env Normal; requires f'c ≥ 48 MPa (preferred 53 MPa) with appropriate slab detailing per ACI/EC2 concepts.
SLB-06803 | Tunnel | RC_Frame | Flat_Slab | 7-10m | High | Very_High | XC2 | XC2 | Flat_Slab_Drop_Panel | 50 | 55 | Grade_60 | Normal | Medium | Very_High | 2 | TunnelFlat_Slab7-10mVery_HighXC2 | Flat_Slab for Tunnel with system RC_Frame, span 7-10m, High load, seismic Very_High, env XC2; requires f'c ≥ 50 MPa (preferred 55 MPa) with appropriate slab detailing per ACI/EC2 concepts.
SLB-06804 | Tunnel | RC_Frame | Flat_Slab | 7-10m | High | Very_High | Marine | XS3 | Flat_Slab_Drop_Panel | 54 | 59 | Grade_60 | Normal | Medium | Very_High | 2 | TunnelFlat_Slab7-10mVery_HighMarine | Flat_Slab for Tunnel with system RC_Frame, span 7-10m, High load, seismic Very_High, env Marine; requires f'c ≥ 54 MPa (preferred 59 MPa) with appropriate slab detailing per ACI/EC2 concepts.
SLB-06805 | Tunnel | Steel_Frame | One_Way_Slab | 3-5m | Low | Low | Normal | XC1 | RC_One_Way_Slab | 28 | 33 | Grade_60 | Normal | Medium | Very_High | 2 | TunnelOne_Way_Slab3-5mLowNormal | One_Way_Slab for Tunnel with system Steel_Frame, span 3-5m, Low load, seismic Low, env Normal; requires f'c ≥ 28 MPa (preferred 33 MPa) with appropriate slab detailing per ACI/EC2 concepts.
SLB-06806 | Tunnel | Steel_Frame | One_Way_Slab | 3-5m | Low | Low | XC2 | XC2 | RC_One_Way_Slab | 30 | 35 | Grade_60 | Normal | Medium | Very_High | 2 | TunnelOne_Way_Slab3-5mLowXC2 | One_Way_Slab for Tunnel with system Steel_Frame, span 3-5m, Low load, seismic Low, env XC2; requires f'c ≥ 30 MPa (preferred 35 MPa) with appropriate slab detailing per ACI/EC2 concepts.
SLB-06807 | Tunnel | Steel_Frame | One_Way_Slab | 3-5m | Low | Low | Marine | XS3 | RC_One_Way_Slab | 34 | 39 | Grade_60 | Normal | Medium | Very_High | 2 | TunnelOne_Way_Slab3-5mLowMarine | One_Way_Slab for Tunnel with system Steel_Frame, span 3-5m, Low load, seismic Low, env Marine; requires f'c ≥ 34 MPa (preferred 39 MPa) with appropriate slab detailing per ACI/EC2 concepts.
SLB-06808 | Tunnel | Steel_Frame | One_Way_Slab | 3-5m | Low | Moderate | Normal | XC1 | RC_One_Way_Slab | 28 | 33 | Grade_60 | Normal | Medium | Very_High | 2 | TunnelOne_Way_Slab3-5mModerateNormal | One_Way_Slab for Tunnel with system Steel_Frame, span 3-5m, Low load, seismic Moderate, env Normal; requires f'c ≥ 28 MPa (preferred 33 MPa) with appropriate slab detailing per ACI/EC2 concepts.
SLB-06809 | Tunnel | Steel_Frame | One_Way_Slab | 3-5m | Low | Moderate | XC2 | XC2 | RC_One_Way_Slab | 30 | 35 | Grade_60 | Normal | Medium | Very_High | 2 | TunnelOne_Way_Slab3-5mModerateXC2 | One_Way_Slab for Tunnel with system Steel_Frame, span 3-5m, Low load, seismic Moderate, env XC2; requires f'c ≥ 30 MPa (preferred 35 MPa) with appropriate slab detailing per ACI/EC2 concepts.
SLB-06810 | Tunnel | Steel_Frame | One_Way_Slab | 3-5m | Low | Moderate | Marine | XS3 | RC_One_Way_Slab | 34 | 39 | Grade_60 | Normal | Medium | Very_High | 2 | TunnelOne_Way_Slab3-5mModerateMarine | One_Way_Slab for Tunnel with system Steel_Frame, span 3-5m, Low load, seismic Moderate, env Marine; requires f'c ≥ 34 MPa (preferred 39 MPa) with appropriate slab detailing per ACI/EC2 concepts.
SLB-06811 | Tunnel | Steel_Frame | One_Way_Slab | 3-5m | Low | High | Normal | XC1 | RC_One_Way_Slab | 32 | 37 | Grade_60 | Normal | Medium | Very_High | 2 | TunnelOne_Way_Slab3-5mHighNormal | One_Way_Slab for Tunnel with system Steel_Frame, span 3-5m, Low load, seismic High, env Normal; requires f'c ≥ 32 MPa (preferred 37 MPa) with appropriate slab detailing per ACI/EC2 concepts.
SLB-06812 | Tunnel | Steel_Frame | One_Way_Slab | 3-5m | Low | High | XC2 | XC2 | RC_One_Way_Slab | 34 | 39 | Grade_60 | Normal | Medium | Very_High | 2 | TunnelOne_Way_Slab3-5mHighXC2 | One_Way_Slab for Tunnel with system Steel_Frame, span 3-5m, Low load, seismic High, env XC2; requires f'c ≥ 34 MPa (preferred 39 MPa) with appropriate slab detailing per ACI/EC2 concepts.
SLB-06813 | Tunnel | Steel_Frame | One_Way_Slab | 3-5m | Low | High | Marine | XS3 | RC_One_Way_Slab | 38 | 43 | Grade_60 | Normal | Medium | Very_High | 2 | TunnelOne_Way_Slab3-5mHighMarine | One_Way_Slab for Tunnel with system Steel_Frame, span 3-5m, Low load, seismic High, env Marine; requires f'c ≥ 38 MPa (preferred 43 MPa) with appropriate slab detailing per ACI/EC2 concepts.
SLB-06814 | Tunnel | Steel_Frame | One_Way_Slab | 3-5m | Low | Very_High | Normal | XC1 | RC_One_Way_Slab | 36 | 41 | Grade_60 | Normal | Medium | Very_High | 2 | TunnelOne_Way_Slab3-5mVery_HighNormal | One_Way_Slab for Tunnel with system Steel_Frame, span 3-5m, Low load, seismic Very_High, env Normal; requires f'c ≥ 36 MPa (preferred 41 MPa) with appropriate slab detailing per ACI/EC2 concepts.
SLB-06815 | Tunnel | Steel_Frame | One_Way_Slab | 3-5m | Low | Very_High | XC2 | XC2 | RC_One_Way_Slab | 38 | 43 | Grade_60 | Normal | Medium | Very_High | 2 | TunnelOne_Way_Slab3-5mVery_HighXC2 | One_Way_Slab for Tunnel with system Steel_Frame, span 3-5m, Low load, seismic Very_High, env XC2; requires f'c ≥ 38 MPa (preferred 43 MPa) with appropriate slab detailing per ACI/EC2 concepts.
SLB-06816 | Tunnel | Steel_Frame | One_Way_Slab | 3-5m | Low | Very_High | Marine | XS3 | RC_One_Way_Slab | 42 | 47 | Grade_60 | Normal | Medium | Very_High | 2 | TunnelOne_Way_Slab3-5mVery_HighMarine | One_Way_Slab for Tunnel with system Steel_Frame, span 3-5m, Low load, seismic Very_High, env Marine; requires f'c ≥ 42 MPa (preferred 47 MPa) with appropriate slab detailing per ACI/EC2 concepts.
SLB-06817 | Tunnel | Steel_Frame | One_Way_Slab | 3-5m | Medium | Low | Normal | XC1 | RC_One_Way_Slab | 28 | 33 | Grade_60 | Normal | Medium | Very_High | 2 | TunnelOne_Way_Slab3-5mLowNormal | One_Way_Slab for Tunnel with system Steel_Frame, span 3-5m, Medium load, seismic Low, env Normal; requires f'c ≥ 28 MPa (preferred 33 MPa) with appropriate slab detailing per ACI/EC2 concepts.
SLB-06818 | Tunnel | Steel_Frame | One_Way_Slab | 3-5m | Medium | Low | XC2 | XC2 | RC_One_Way_Slab | 30 | 35 | Grade_60 | Normal | Medium | Very_High | 2 | TunnelOne_Way_Slab3-5mLowXC2 | One_Way_Slab for Tunnel with system Steel_Frame, span 3-5m, Medium load, seismic Low, env XC2; requires f'c ≥ 30 MPa (preferred 35 MPa) with appropriate slab detailing per ACI/EC2 concepts.
SLB-06819 | Tunnel | Steel_Frame | One_Way_Slab | 3-5m | Medium | Low | Marine | XS3 | RC_One_Way_Slab | 34 | 39 | Grade_60 | Normal | Medium | Very_High | 2 | TunnelOne_Way_Slab3-5mLowMarine | One_Way_Slab for Tunnel with system Steel_Frame, span 3-5m, Medium load, seismic Low, env Marine; requires f'c ≥ 34 MPa (preferred 39 MPa) with appropriate slab detailing per ACI/EC2 concepts.
SLB-06820 | Tunnel | Steel_Frame | One_Way_Slab | 3-5m | Medium | Moderate | Normal | XC1 | RC_One_Way_Slab | 28 | 33 | Grade_60 | Normal | Medium | Very_High | 2 | TunnelOne_Way_Slab3-5mModerateNormal | One_Way_Slab for Tunnel with system Steel_Frame, span 3-5m, Medium load, seismic Moderate, env Normal; requires f'c ≥ 28 MPa (preferred 33 MPa) with appropriate slab detailing per ACI/EC2 concepts.
SLB-06821 | Tunnel | Steel_Frame | One_Way_Slab | 3-5m | Medium | Moderate | XC2 | XC2 | RC_One_Way_Slab | 30 | 35 | Grade_60 | Normal | Medium | Very_High | 2 | TunnelOne_Way_Slab3-5mModerateXC2 | One_Way_Slab for Tunnel with system Steel_Frame, span 3-5m, Medium load, seismic Moderate, env XC2; requires f'c ≥ 30 MPa (preferred 35 MPa) with appropriate slab detailing per ACI/EC2 concepts.
SLB-06822 | Tunnel | Steel_Frame | One_Way_Slab | 3-5m | Medium | Moderate | Marine | XS3 | RC_One_Way_Slab | 34 | 39 | Grade_60 | Normal | Medium | Very_High | 2 | TunnelOne_Way_Slab3-5mModerateMarine | One_Way_Slab for Tunnel with system Steel_Frame, span 3-5m, Medium load, seismic Moderate, env Marine; requires f'c ≥ 34 MPa (preferred 39 MPa) with appropriate slab detailing per ACI/EC2 concepts.
SLB-06823 | Tunnel | Steel_Frame | One_Way_Slab | 3-5m | Medium | High | Normal | XC1 | RC_One_Way_Slab | 32 | 37 | Grade_60 | Normal | Medium | Very_High | 2 | TunnelOne_Way_Slab3-5mHighNormal | One_Way_Slab for Tunnel with system Steel_Frame, span 3-5m, Medium load, seismic High, env Normal; requires f'c ≥ 32 MPa (preferred 37 MPa) with appropriate slab detailing per ACI/EC2 concepts.
SLB-06824 | Tunnel | Steel_Frame | One_Way_Slab | 3-5m | Medium | High | XC2 | XC2 | RC_One_Way_Slab | 34 | 39 | Grade_60 | Normal | Medium | Very_High | 2 | TunnelOne_Way_Slab3-5mHighXC2 | One_Way_Slab for Tunnel with system Steel_Frame, span 3-5m, Medium load, seismic High, env XC2; requires f'c ≥ 34 MPa (preferred 39 MPa) with appropriate slab detailing per ACI/EC2 concepts.
SLB-06825 | Tunnel | Steel_Frame | One_Way_Slab | 3-5m | Medium | High | Marine | XS3 | RC_One_Way_Slab | 38 | 43 | Grade_60 | Normal | Medium | Very_High | 2 | TunnelOne_Way_Slab3-5mHighMarine | One_Way_Slab for Tunnel with system Steel_Frame, span 3-5m, Medium load, seismic High, env Marine; requires f'c ≥ 38 MPa (preferred 43 MPa) with appropriate slab detailing per ACI/EC2 concepts.
SLB-06826 | Tunnel | Steel_Frame | One_Way_Slab | 3-5m | Medium | Very_High | Normal | XC1 | RC_One_Way_Slab | 36 | 41 | Grade_60 | Normal | Medium | Very_High | 2 | TunnelOne_Way_Slab3-5mVery_HighNormal | One_Way_Slab for Tunnel with system Steel_Frame, span 3-5m, Medium load, seismic Very_High, env Normal; requires f'c ≥ 36 MPa (preferred 41 MPa) with appropriate slab detailing per ACI/EC2 concepts.
SLB-06827 | Tunnel | Steel_Frame | One_Way_Slab | 3-5m | Medium | Very_High | XC2 | XC2 | RC_One_Way_Slab | 38 | 43 | Grade_60 | Normal | Medium | Very_High | 2 | TunnelOne_Way_Slab3-5mVery_HighXC2 | One_Way_Slab for Tunnel with system Steel_Frame, span 3-5m, Medium load, seismic Very_High, env XC2; requires f'c ≥ 38 MPa (preferred 43 MPa) with appropriate slab detailing per ACI/EC2 concepts.
SLB-06828 | Tunnel | Steel_Frame | One_Way_Slab | 3-5m | Medium | Very_High | Marine | XS3 | RC_One_Way_Slab | 42 | 47 | Grade_60 | Normal | Medium | Very_High | 2 | TunnelOne_Way_Slab3-5mVery_HighMarine | One_Way_Slab for Tunnel with system Steel_Frame, span 3-5m, Medium load, seismic Very_High, env Marine; requires f'c ≥ 42 MPa (preferred 47 MPa) with appropriate slab detailing per ACI/EC2 concepts.
SLB-06829 | Tunnel | Steel_Frame | One_Way_Slab | 3-5m | High | Low | Normal | XC1 | RC_One_Way_Slab | 28 | 33 | Grade_60 | Normal | Medium | Very_High | 2 | TunnelOne_Way_Slab3-5mLowNormal | One_Way_Slab for Tunnel with system Steel_Frame, span 3-5m, High load, seismic Low, env Normal; requires f'c ≥ 28 MPa (preferred 33 MPa) with appropriate slab detailing per ACI/EC2 concepts.
SLB-06830 | Tunnel | Steel_Frame | One_Way_Slab | 3-5m | High | Low | XC2 | XC2 | RC_One_Way_Slab | 30 | 35 | Grade_60 | Normal | Medium | Very_High | 2 | TunnelOne_Way_Slab3-5mLowXC2 | One_Way_Slab for Tunnel with system Steel_Frame, span 3-5m, High load, seismic Low, env XC2; requires f'c ≥ 30 MPa (preferred 35 MPa) with appropriate slab detailing per ACI/EC2 concepts.
SLB-06831 | Tunnel | Steel_Frame | One_Way_Slab | 3-5m | High | Low | Marine | XS3 | RC_One_Way_Slab | 34 | 39 | Grade_60 | Normal | Medium | Very_High | 2 | TunnelOne_Way_Slab3-5mLowMarine | One_Way_Slab for Tunnel with system Steel_Frame, span 3-5m, High load, seismic Low, env Marine; requires f'c ≥ 34 MPa (preferred 39 MPa) with appropriate slab detailing per ACI/EC2 concepts.
SLB-06832 | Tunnel | Steel_Frame | One_Way_Slab | 3-5m | High | Moderate | Normal | XC1 | RC_One_Way_Slab | 28 | 33 | Grade_60 | Normal | Medium | Very_High | 2 | TunnelOne_Way_Slab3-5mModerateNormal | One_Way_Slab for Tunnel with system Steel_Frame, span 3-5m, High load, seismic Moderate, env Normal; requires f'c ≥ 28 MPa (preferred 33 MPa) with appropriate slab detailing per ACI/EC2 concepts.
SLB-06833 | Tunnel | Steel_Frame | One_Way_Slab | 3-5m | High | Moderate | XC2 | XC2 | RC_One_Way_Slab | 30 | 35 | Grade_60 | Normal | Medium | Very_High | 2 | TunnelOne_Way_Slab3-5mModerateXC2 | One_Way_Slab for Tunnel with system Steel_Frame, span 3-5m, High load, seismic Moderate, env XC2; requires f'c ≥ 30 MPa (preferred 35 MPa) with appropriate slab detailing per ACI/EC2 concepts.
SLB-06834 | Tunnel | Steel_Frame | One_Way_Slab | 3-5m | High | Moderate | Marine | XS3 | RC_One_Way_Slab | 34 | 39 | Grade_60 | Normal | Medium | Very_High | 2 | TunnelOne_Way_Slab3-5mModerateMarine | One_Way_Slab for Tunnel with system Steel_Frame, span 3-5m, High load, seismic Moderate, env Marine; requires f'c ≥ 34 MPa (preferred 39 MPa) with appropriate slab detailing per ACI/EC2 concepts.
SLB-06835 | Tunnel | Steel_Frame | One_Way_Slab | 3-5m | High | High | Normal | XC1 | RC_One_Way_Slab | 32 | 37 | Grade_60 | Normal | Medium | Very_High | 2 | TunnelOne_Way_Slab3-5mHighNormal | One_Way_Slab for Tunnel with system Steel_Frame, span 3-5m, High load, seismic High, env Normal; requires f'c ≥ 32 MPa (preferred 37 MPa) with appropriate slab detailing per ACI/EC2 concepts.
SLB-06836 | Tunnel | Steel_Frame | One_Way_Slab | 3-5m | High | High | XC2 | XC2 | RC_One_Way_Slab | 34 | 39 | Grade_60 | Normal | Medium | Very_High | 2 | TunnelOne_Way_Slab3-5mHighXC2 | One_Way_Slab for Tunnel with system Steel_Frame, span 3-5m, High load, seismic High, env XC2; requires f'c ≥ 34 MPa (preferred 39 MPa) with appropriate slab detailing per ACI/EC2 concepts.
SLB-06837 | Tunnel | Steel_Frame | One_Way_Slab | 3-5m | High | High | Marine | XS3 | RC_One_Way_Slab | 38 | 43 | Grade_60 | Normal | Medium | Very_High | 2 | TunnelOne_Way_Slab3-5mHighMarine | One_Way_Slab for Tunnel with system Steel_Frame, span 3-5m, High load, seismic High, env Marine; requires f'c ≥ 38 MPa (preferred 43 MPa) with appropriate slab detailing per ACI/EC2 concepts.
SLB-06838 | Tunnel | Steel_Frame | One_Way_Slab | 3-5m | High | Very_High | Normal | XC1 | RC_One_Way_Slab | 36 | 41 | Grade_60 | Normal | Medium | Very_High | 2 | TunnelOne_Way_Slab3-5mVery_HighNormal | One_Way_Slab for Tunnel with system Steel_Frame, span 3-5m, High load, seismic Very_High, env Normal; requires f'c ≥ 36 MPa (preferred 41 MPa) with appropriate slab detailing per ACI/EC2 concepts.
SLB-06839 | Tunnel | Steel_Frame | One_Way_Slab | 3-5m | High | Very_High | XC2 | XC2 | RC_One_Way_Slab | 38 | 43 | Grade_60 | Normal | Medium | Very_High | 2 | TunnelOne_Way_Slab3-5mVery_HighXC2 | One_Way_Slab for Tunnel with system Steel_Frame, span 3-5m, High load, seismic Very_High, env XC2; requires f'c ≥ 38 MPa (preferred 43 MPa) with appropriate slab detailing per ACI/EC2 concepts.
SLB-06840 | Tunnel | Steel_Frame | One_Way_Slab | 3-5m | High | Very_High | Marine | XS3 | RC_One_Way_Slab | 42 | 47 | Grade_60 | Normal | Medium | Very_High | 2 | TunnelOne_Way_Slab3-5mVery_HighMarine | One_Way_Slab for Tunnel with system Steel_Frame, span 3-5m, High load, seismic Very_High, env Marine; requires f'c ≥ 42 MPa (preferred 47 MPa) with appropriate slab detailing per ACI/EC2 concepts.
SLB-06841 | Tunnel | Steel_Frame | One_Way_Slab | 5-7m | Low | Low | Normal | XC1 | RC_One_Way_Slab | 32 | 37 | Grade_60 | Normal | Medium | Very_High | 2 | TunnelOne_Way_Slab5-7mLowNormal | One_Way_Slab for Tunnel with system Steel_Frame, span 5-7m, Low load, seismic Low, env Normal; requires f'c ≥ 32 MPa (preferred 37 MPa) with appropriate slab detailing per ACI/EC2 concepts.
SLB-06842 | Tunnel | Steel_Frame | One_Way_Slab | 5-7m | Low | Low | XC2 | XC2 | RC_One_Way_Slab | 34 | 39 | Grade_60 | Normal | Medium | Very_High | 2 | TunnelOne_Way_Slab5-7mLowXC2 | One_Way_Slab for Tunnel with system Steel_Frame, span 5-7m, Low load, seismic Low, env XC2; requires f'c ≥ 34 MPa (preferred 39 MPa) with appropriate slab detailing per ACI/EC2 concepts.
SLB-06843 | Tunnel | Steel_Frame | One_Way_Slab | 5-7m | Low | Low | Marine | XS3 | RC_One_Way_Slab | 38 | 43 | Grade_60 | Normal | Medium | Very_High | 2 | TunnelOne_Way_Slab5-7mLowMarine | One_Way_Slab for Tunnel with system Steel_Frame, span 5-7m, Low load, seismic Low, env Marine; requires f'c ≥ 38 MPa (preferred 43 MPa) with appropriate slab detailing per ACI/EC2 concepts.
SLB-06844 | Tunnel | Steel_Frame | One_Way_Slab | 5-7m | Low | Moderate | Normal | XC1 | RC_One_Way_Slab | 32 | 37 | Grade_60 | Normal | Medium | Very_High | 2 | TunnelOne_Way_Slab5-7mModerateNormal | One_Way_Slab for Tunnel with system Steel_Frame, span 5-7m, Low load, seismic Moderate, env Normal; requires f'c ≥ 32 MPa (preferred 37 MPa) with appropriate slab detailing per ACI/EC2 concepts.
SLB-06845 | Tunnel | Steel_Frame | One_Way_Slab | 5-7m | Low | Moderate | XC2 | XC2 | RC_One_Way_Slab | 34 | 39 | Grade_60 | Normal | Medium | Very_High | 2 | TunnelOne_Way_Slab5-7mModerateXC2 | One_Way_Slab for Tunnel with system Steel_Frame, span 5-7m, Low load, seismic Moderate, env XC2; requires f'c ≥ 34 MPa (preferred 39 MPa) with appropriate slab detailing per ACI/EC2 concepts.
SLB-06846 | Tunnel | Steel_Frame | One_Way_Slab | 5-7m | Low | Moderate | Marine | XS3 | RC_One_Way_Slab | 38 | 43 | Grade_60 | Normal | Medium | Very_High | 2 | TunnelOne_Way_Slab5-7mModerateMarine | One_Way_Slab for Tunnel with system Steel_Frame, span 5-7m, Low load, seismic Moderate, env Marine; requires f'c ≥ 38 MPa (preferred 43 MPa) with appropriate slab detailing per ACI/EC2 concepts.
SLB-06847 | Tunnel | Steel_Frame | One_Way_Slab | 5-7m | Low | High | Normal | XC1 | RC_One_Way_Slab | 36 | 41 | Grade_60 | Normal | Medium | Very_High | 2 | TunnelOne_Way_Slab5-7mHighNormal | One_Way_Slab for Tunnel with system Steel_Frame, span 5-7m, Low load, seismic High, env Normal; requires f'c ≥ 36 MPa (preferred 41 MPa) with appropriate slab detailing per ACI/EC2 concepts.
SLB-06848 | Tunnel | Steel_Frame | One_Way_Slab | 5-7m | Low | High | XC2 | XC2 | RC_One_Way_Slab | 38 | 43 | Grade_60 | Normal | Medium | Very_High | 2 | TunnelOne_Way_Slab5-7mHighXC2 | One_Way_Slab for Tunnel with system Steel_Frame, span 5-7m, Low load, seismic High, env XC2; requires f'c ≥ 38 MPa (preferred 43 MPa) with appropriate slab detailing per ACI/EC2 concepts.
SLB-06849 | Tunnel | Steel_Frame | One_Way_Slab | 5-7m | Low | High | Marine | XS3 | RC_One_Way_Slab | 42 | 47 | Grade_60 | Normal | Medium | Very_High | 2 | TunnelOne_Way_Slab5-7mHighMarine | One_Way_Slab for Tunnel with system Steel_Frame, span 5-7m, Low load, seismic High, env Marine; requires f'c ≥ 42 MPa (preferred 47 MPa) with appropriate slab detailing per ACI/EC2 concepts.
SLB-06850 | Tunnel | Steel_Frame | One_Way_Slab | 5-7m | Low | Very_High | Normal | XC1 | RC_One_Way_Slab | 40 | 45 | Grade_60 | Normal | Medium | Very_High | 2 | TunnelOne_Way_Slab5-7mVery_HighNormal | One_Way_Slab for Tunnel with system Steel_Frame, span 5-7m, Low load, seismic Very_High, env Normal; requires f'c ≥ 40 MPa (preferred 45 MPa) with appropriate slab detailing per ACI/EC2 concepts.
SLB-06851 | Tunnel | Steel_Frame | One_Way_Slab | 5-7m | Low | Very_High | XC2 | XC2 | RC_One_Way_Slab | 42 | 47 | Grade_60 | Normal | Medium | Very_High | 2 | TunnelOne_Way_Slab5-7mVery_HighXC2 | One_Way_Slab for Tunnel with system Steel_Frame, span 5-7m, Low load, seismic Very_High, env XC2; requires f'c ≥ 42 MPa (preferred 47 MPa) with appropriate slab detailing per ACI/EC2 concepts.
SLB-06852 | Tunnel | Steel_Frame | One_Way_Slab | 5-7m | Low | Very_High | Marine | XS3 | RC_One_Way_Slab | 46 | 51 | Grade_60 | Normal | Medium | Very_High | 2 | TunnelOne_Way_Slab5-7mVery_HighMarine | One_Way_Slab for Tunnel with system Steel_Frame, span 5-7m, Low load, seismic Very_High, env Marine; requires f'c ≥ 46 MPa (preferred 51 MPa) with appropriate slab detailing per ACI/EC2 concepts.
SLB-06853 | Tunnel | Steel_Frame | One_Way_Slab | 5-7m | Medium | Low | Normal | XC1 | RC_One_Way_Slab | 32 | 37 | Grade_60 | Normal | Medium | Very_High | 2 | TunnelOne_Way_Slab5-7mLowNormal | One_Way_Slab for Tunnel with system Steel_Frame, span 5-7m, Medium load, seismic Low, env Normal; requires f'c ≥ 32 MPa (preferred 37 MPa) with appropriate slab detailing per ACI/EC2 concepts.
SLB-06854 | Tunnel | Steel_Frame | One_Way_Slab | 5-7m | Medium | Low | XC2 | XC2 | RC_One_Way_Slab | 34 | 39 | Grade_60 | Normal | Medium | Very_High | 2 | TunnelOne_Way_Slab5-7mLowXC2 | One_Way_Slab for Tunnel with system Steel_Frame, span 5-7m, Medium load, seismic Low, env XC2; requires f'c ≥ 34 MPa (preferred 39 MPa) with appropriate slab detailing per ACI/EC2 concepts.
SLB-06855 | Tunnel | Steel_Frame | One_Way_Slab | 5-7m | Medium | Low | Marine | XS3 | RC_One_Way_Slab | 38 | 43 | Grade_60 | Normal | Medium | Very_High | 2 | TunnelOne_Way_Slab5-7mLowMarine | One_Way_Slab for Tunnel with system Steel_Frame, span 5-7m, Medium load, seismic Low, env Marine; requires f'c ≥ 38 MPa (preferred 43 MPa) with appropriate slab detailing per ACI/EC2 concepts.
SLB-06856 | Tunnel | Steel_Frame | One_Way_Slab | 5-7m | Medium | Moderate | Normal | XC1 | RC_One_Way_Slab | 32 | 37 | Grade_60 | Normal | Medium | Very_High | 2 | TunnelOne_Way_Slab5-7mModerateNormal | One_Way_Slab for Tunnel with system Steel_Frame, span 5-7m, Medium load, seismic Moderate, env Normal; requires f'c ≥ 32 MPa (preferred 37 MPa) with appropriate slab detailing per ACI/EC2 concepts.
SLB-06857 | Tunnel | Steel_Frame | One_Way_Slab | 5-7m | Medium | Moderate | XC2 | XC2 | RC_One_Way_Slab | 34 | 39 | Grade_60 | Normal | Medium | Very_High | 2 | TunnelOne_Way_Slab5-7mModerateXC2 | One_Way_Slab for Tunnel with system Steel_Frame, span 5-7m, Medium load, seismic Moderate, env XC2; requires f'c ≥ 34 MPa (preferred 39 MPa) with appropriate slab detailing per ACI/EC2 concepts.
SLB-06858 | Tunnel | Steel_Frame | One_Way_Slab | 5-7m | Medium | Moderate | Marine | XS3 | RC_One_Way_Slab | 38 | 43 | Grade_60 | Normal | Medium | Very_High | 2 | TunnelOne_Way_Slab5-7mModerateMarine | One_Way_Slab for Tunnel with system Steel_Frame, span 5-7m, Medium load, seismic Moderate, env Marine; requires f'c ≥ 38 MPa (preferred 43 MPa) with appropriate slab detailing per ACI/EC2 concepts.
SLB-06859 | Tunnel | Steel_Frame | One_Way_Slab | 5-7m | Medium | High | Normal | XC1 | RC_One_Way_Slab | 36 | 41 | Grade_60 | Normal | Medium | Very_High | 2 | TunnelOne_Way_Slab5-7mHighNormal | One_Way_Slab for Tunnel with system Steel_Frame, span 5-7m, Medium load, seismic High, env Normal; requires f'c ≥ 36 MPa (preferred 41 MPa) with appropriate slab detailing per ACI/EC2 concepts.
SLB-06860 | Tunnel | Steel_Frame | One_Way_Slab | 5-7m | Medium | High | XC2 | XC2 | RC_One_Way_Slab | 38 | 43 | Grade_60 | Normal | Medium | Very_High | 2 | TunnelOne_Way_Slab5-7mHighXC2 | One_Way_Slab for Tunnel with system Steel_Frame, span 5-7m, Medium load, seismic High, env XC2; requires f'c ≥ 38 MPa (preferred 43 MPa) with appropriate slab detailing per ACI/EC2 concepts.
SLB-06861 | Tunnel | Steel_Frame | One_Way_Slab | 5-7m | Medium | High | Marine | XS3 | RC_One_Way_Slab | 42 | 47 | Grade_60 | Normal | Medium | Very_High | 2 | TunnelOne_Way_Slab5-7mHighMarine | One_Way_Slab for Tunnel with system Steel_Frame, span 5-7m, Medium load, seismic High, env Marine; requires f'c ≥ 42 MPa (preferred 47 MPa) with appropriate slab detailing per ACI/EC2 concepts.
SLB-06862 | Tunnel | Steel_Frame | One_Way_Slab | 5-7m | Medium | Very_High | Normal | XC1 | RC_One_Way_Slab | 40 | 45 | Grade_60 | Normal | Medium | Very_High | 2 | TunnelOne_Way_Slab5-7mVery_HighNormal | One_Way_Slab for Tunnel with system Steel_Frame, span 5-7m, Medium load, seismic Very_High, env Normal; requires f'c ≥ 40 MPa (preferred 45 MPa) with appropriate slab detailing per ACI/EC2 concepts.
SLB-06863 | Tunnel | Steel_Frame | One_Way_Slab | 5-7m | Medium | Very_High | XC2 | XC2 | RC_One_Way_Slab | 42 | 47 | Grade_60 | Normal | Medium | Very_High | 2 | TunnelOne_Way_Slab5-7mVery_HighXC2 | One_Way_Slab for Tunnel with system Steel_Frame, span 5-7m, Medium load, seismic Very_High, env XC2; requires f'c ≥ 42 MPa (preferred 47 MPa) with appropriate slab detailing per ACI/EC2 concepts.
SLB-06864 | Tunnel | Steel_Frame | One_Way_Slab | 5-7m | Medium | Very_High | Marine | XS3 | RC_One_Way_Slab | 46 | 51 | Grade_60 | Normal | Medium | Very_High | 2 | TunnelOne_Way_Slab5-7mVery_HighMarine | One_Way_Slab for Tunnel with system Steel_Frame, span 5-7m, Medium load, seismic Very_High, env Marine; requires f'c ≥ 46 MPa (preferred 51 MPa) with appropriate slab detailing per ACI/EC2 concepts.
SLB-06865 | Tunnel | Steel_Frame | One_Way_Slab | 5-7m | High | Low | Normal | XC1 | RC_One_Way_Slab | 32 | 37 | Grade_60 | Normal | Medium | Very_High | 2 | TunnelOne_Way_Slab5-7mLowNormal | One_Way_Slab for Tunnel with system Steel_Frame, span 5-7m, High load, seismic Low, env Normal; requires f'c ≥ 32 MPa (preferred 37 MPa) with appropriate slab detailing per ACI/EC2 concepts.
SLB-06866 | Tunnel | Steel_Frame | One_Way_Slab | 5-7m | High | Low | XC2 | XC2 | RC_One_Way_Slab | 34 | 39 | Grade_60 | Normal | Medium | Very_High | 2 | TunnelOne_Way_Slab5-7mLowXC2 | One_Way_Slab for Tunnel with system Steel_Frame, span 5-7m, High load, seismic Low, env XC2; requires f'c ≥ 34 MPa (preferred 39 MPa) with appropriate slab detailing per ACI/EC2 concepts.
SLB-06867 | Tunnel | Steel_Frame | One_Way_Slab | 5-7m | High | Low | Marine | XS3 | RC_One_Way_Slab | 38 | 43 | Grade_60 | Normal | Medium | Very_High | 2 | TunnelOne_Way_Slab5-7mLowMarine | One_Way_Slab for Tunnel with system Steel_Frame, span 5-7m, High load, seismic Low, env Marine; requires f'c ≥ 38 MPa (preferred 43 MPa) with appropriate slab detailing per ACI/EC2 concepts.
SLB-06868 | Tunnel | Steel_Frame | One_Way_Slab | 5-7m | High | Moderate | Normal | XC1 | RC_One_Way_Slab | 32 | 37 | Grade_60 | Normal | Medium | Very_High | 2 | TunnelOne_Way_Slab5-7mModerateNormal | One_Way_Slab for Tunnel with system Steel_Frame, span 5-7m, High load, seismic Moderate, env Normal; requires f'c ≥ 32 MPa (preferred 37 MPa) with appropriate slab detailing per ACI/EC2 concepts.
SLB-06869 | Tunnel | Steel_Frame | One_Way_Slab | 5-7m | High | Moderate | XC2 | XC2 | RC_One_Way_Slab | 34 | 39 | Grade_60 | Normal | Medium | Very_High | 2 | TunnelOne_Way_Slab5-7mModerateXC2 | One_Way_Slab for Tunnel with system Steel_Frame, span 5-7m, High load, seismic Moderate, env XC2; requires f'c ≥ 34 MPa (preferred 39 MPa) with appropriate slab detailing per ACI/EC2 concepts.
SLB-06870 | Tunnel | Steel_Frame | One_Way_Slab | 5-7m | High | Moderate | Marine | XS3 | RC_One_Way_Slab | 38 | 43 | Grade_60 | Normal | Medium | Very_High | 2 | TunnelOne_Way_Slab5-7mModerateMarine | One_Way_Slab for Tunnel with system Steel_Frame, span 5-7m, High load, seismic Moderate, env Marine; requires f'c ≥ 38 MPa (preferred 43 MPa) with appropriate slab detailing per ACI/EC2 concepts.
SLB-06871 | Tunnel | Steel_Frame | One_Way_Slab | 5-7m | High | High | Normal | XC1 | RC_One_Way_Slab | 36 | 41 | Grade_60 | Normal | Medium | Very_High | 2 | TunnelOne_Way_Slab5-7mHighNormal | One_Way_Slab for Tunnel with system Steel_Frame, span 5-7m, High load, seismic High, env Normal; requires f'c ≥ 36 MPa (preferred 41 MPa) with appropriate slab detailing per ACI/EC2 concepts.
SLB-06872 | Tunnel | Steel_Frame | One_Way_Slab | 5-7m | High | High | XC2 | XC2 | RC_One_Way_Slab | 38 | 43 | Grade_60 | Normal | Medium | Very_High | 2 | TunnelOne_Way_Slab5-7mHighXC2 | One_Way_Slab for Tunnel with system Steel_Frame, span 5-7m, High load, seismic High, env XC2; requires f'c ≥ 38 MPa (preferred 43 MPa) with appropriate slab detailing per ACI/EC2 concepts.
SLB-06873 | Tunnel | Steel_Frame | One_Way_Slab | 5-7m | High | High | Marine | XS3 | RC_One_Way_Slab | 42 | 47 | Grade_60 | Normal | Medium | Very_High | 2 | TunnelOne_Way_Slab5-7mHighMarine | One_Way_Slab for Tunnel with system Steel_Frame, span 5-7m, High load, seismic High, env Marine; requires f'c ≥ 42 MPa (preferred 47 MPa) with appropriate slab detailing per ACI/EC2 concepts.
SLB-06874 | Tunnel | Steel_Frame | One_Way_Slab | 5-7m | High | Very_High | Normal | XC1 | RC_One_Way_Slab | 40 | 45 | Grade_60 | Normal | Medium | Very_High | 2 | TunnelOne_Way_Slab5-7mVery_HighNormal | One_Way_Slab for Tunnel with system Steel_Frame, span 5-7m, High load, seismic Very_High, env Normal; requires f'c ≥ 40 MPa (preferred 45 MPa) with appropriate slab detailing per ACI/EC2 concepts.
SLB-06875 | Tunnel | Steel_Frame | One_Way_Slab | 5-7m | High | Very_High | XC2 | XC2 | RC_One_Way_Slab | 42 | 47 | Grade_60 | Normal | Medium | Very_High | 2 | TunnelOne_Way_Slab5-7mVery_HighXC2 | One_Way_Slab for Tunnel with system Steel_Frame, span 5-7m, High load, seismic Very_High, env XC2; requires f'c ≥ 42 MPa (preferred 47 MPa) with appropriate slab detailing per ACI/EC2 concepts.
SLB-06876 | Tunnel | Steel_Frame | One_Way_Slab | 5-7m | High | Very_High | Marine | XS3 | RC_One_Way_Slab | 46 | 51 | Grade_60 | Normal | Medium | Very_High | 2 | TunnelOne_Way_Slab5-7mVery_HighMarine | One_Way_Slab for Tunnel with system Steel_Frame, span 5-7m, High load, seismic Very_High, env Marine; requires f'c ≥ 46 MPa (preferred 51 MPa) with appropriate slab detailing per ACI/EC2 concepts.
SLB-06877 | Tunnel | Steel_Frame | One_Way_Slab | 7-10m | Low | Low | Normal | XC1 | RC_One_Way_Slab_Beam_Supported | 36 | 41 | Grade_60 | Normal | Medium | Very_High | 2 | TunnelOne_Way_Slab7-10mLowNormal | One_Way_Slab for Tunnel with system Steel_Frame, span 7-10m, Low load, seismic Low, env Normal; requires f'c ≥ 36 MPa (preferred 41 MPa) with appropriate slab detailing per ACI/EC2 concepts.
SLB-06878 | Tunnel | Steel_Frame | One_Way_Slab | 7-10m | Low | Low | XC2 | XC2 | RC_One_Way_Slab_Beam_Supported | 38 | 43 | Grade_60 | Normal | Medium | Very_High | 2 | TunnelOne_Way_Slab7-10mLowXC2 | One_Way_Slab for Tunnel with system Steel_Frame, span 7-10m, Low load, seismic Low, env XC2; requires f'c ≥ 38 MPa (preferred 43 MPa) with appropriate slab detailing per ACI/EC2 concepts.
SLB-06879 | Tunnel | Steel_Frame | One_Way_Slab | 7-10m | Low | Low | Marine | XS3 | RC_One_Way_Slab_Beam_Supported | 42 | 47 | Grade_60 | Normal | Medium | Very_High | 2 | TunnelOne_Way_Slab7-10mLowMarine | One_Way_Slab for Tunnel with system Steel_Frame, span 7-10m, Low load, seismic Low, env Marine; requires f'c ≥ 42 MPa (preferred 47 MPa) with appropriate slab detailing per ACI/EC2 concepts.
SLB-06880 | Tunnel | Steel_Frame | One_Way_Slab | 7-10m | Low | Moderate | Normal | XC1 | RC_One_Way_Slab_Beam_Supported | 36 | 41 | Grade_60 | Normal | Medium | Very_High | 2 | TunnelOne_Way_Slab7-10mModerateNormal | One_Way_Slab for Tunnel with system Steel_Frame, span 7-10m, Low load, seismic Moderate, env Normal; requires f'c ≥ 36 MPa (preferred 41 MPa) with appropriate slab detailing per ACI/EC2 concepts.
SLB-06881 | Tunnel | Steel_Frame | One_Way_Slab | 7-10m | Low | Moderate | XC2 | XC2 | RC_One_Way_Slab_Beam_Supported | 38 | 43 | Grade_60 | Normal | Medium | Very_High | 2 | TunnelOne_Way_Slab7-10mModerateXC2 | One_Way_Slab for Tunnel with system Steel_Frame, span 7-10m, Low load, seismic Moderate, env XC2; requires f'c ≥ 38 MPa (preferred 43 MPa) with appropriate slab detailing per ACI/EC2 concepts.
SLB-06882 | Tunnel | Steel_Frame | One_Way_Slab | 7-10m | Low | Moderate | Marine | XS3 | RC_One_Way_Slab_Beam_Supported | 42 | 47 | Grade_60 | Normal | Medium | Very_High | 2 | TunnelOne_Way_Slab7-10mModerateMarine | One_Way_Slab for Tunnel with system Steel_Frame, span 7-10m, Low load, seismic Moderate, env Marine; requires f'c ≥ 42 MPa (preferred 47 MPa) with appropriate slab detailing per ACI/EC2 concepts.
SLB-06883 | Tunnel | Steel_Frame | One_Way_Slab | 7-10m | Low | High | Normal | XC1 | RC_One_Way_Slab_Beam_Supported | 40 | 45 | Grade_60 | Normal | Medium | Very_High | 2 | TunnelOne_Way_Slab7-10mHighNormal | One_Way_Slab for Tunnel with system Steel_Frame, span 7-10m, Low load, seismic High, env Normal; requires f'c ≥ 40 MPa (preferred 45 MPa) with appropriate slab detailing per ACI/EC2 concepts.
SLB-06884 | Tunnel | Steel_Frame | One_Way_Slab | 7-10m | Low | High | XC2 | XC2 | RC_One_Way_Slab_Beam_Supported | 42 | 47 | Grade_60 | Normal | Medium | Very_High | 2 | TunnelOne_Way_Slab7-10mHighXC2 | One_Way_Slab for Tunnel with system Steel_Frame, span 7-10m, Low load, seismic High, env XC2; requires f'c ≥ 42 MPa (preferred 47 MPa) with appropriate slab detailing per ACI/EC2 concepts.
SLB-06885 | Tunnel | Steel_Frame | One_Way_Slab | 7-10m | Low | High | Marine | XS3 | RC_One_Way_Slab_Beam_Supported | 46 | 51 | Grade_60 | Normal | Medium | Very_High | 2 | TunnelOne_Way_Slab7-10mHighMarine | One_Way_Slab for Tunnel with system Steel_Frame, span 7-10m, Low load, seismic High, env Marine; requires f'c ≥ 46 MPa (preferred 51 MPa) with appropriate slab detailing per ACI/EC2 concepts.
SLB-06886 | Tunnel | Steel_Frame | One_Way_Slab | 7-10m | Low | Very_High | Normal | XC1 | RC_One_Way_Slab_Beam_Supported | 44 | 49 | Grade_60 | Normal | Medium | Very_High | 2 | TunnelOne_Way_Slab7-10mVery_HighNormal | One_Way_Slab for Tunnel with system Steel_Frame, span 7-10m, Low load, seismic Very_High, env Normal; requires f'c ≥ 44 MPa (preferred 49 MPa) with appropriate slab detailing per ACI/EC2 concepts.
SLB-06887 | Tunnel | Steel_Frame | One_Way_Slab | 7-10m | Low | Very_High | XC2 | XC2 | RC_One_Way_Slab_Beam_Supported | 46 | 51 | Grade_60 | Normal | Medium | Very_High | 2 | TunnelOne_Way_Slab7-10mVery_HighXC2 | One_Way_Slab for Tunnel with system Steel_Frame, span 7-10m, Low load, seismic Very_High, env XC2; requires f'c ≥ 46 MPa (preferred 51 MPa) with appropriate slab detailing per ACI/EC2 concepts.
SLB-06888 | Tunnel | Steel_Frame | One_Way_Slab | 7-10m | Low | Very_High | Marine | XS3 | RC_One_Way_Slab_Beam_Supported | 50 | 55 | Grade_60 | Normal | Medium | Very_High | 2 | TunnelOne_Way_Slab7-10mVery_HighMarine | One_Way_Slab for Tunnel with system Steel_Frame, span 7-10m, Low load, seismic Very_High, env Marine; requires f'c ≥ 50 MPa (preferred 55 MPa) with appropriate slab detailing per ACI/EC2 concepts.
SLB-06889 | Tunnel | Steel_Frame | One_Way_Slab | 7-10m | Medium | Low | Normal | XC1 | RC_One_Way_Slab_Beam_Supported | 36 | 41 | Grade_60 | Normal | Medium | Very_High | 2 | TunnelOne_Way_Slab7-10mLowNormal | One_Way_Slab for Tunnel with system Steel_Frame, span 7-10m, Medium load, seismic Low, env Normal; requires f'c ≥ 36 MPa (preferred 41 MPa) with appropriate slab detailing per ACI/EC2 concepts.
SLB-06890 | Tunnel | Steel_Frame | One_Way_Slab | 7-10m | Medium | Low | XC2 | XC2 | RC_One_Way_Slab_Beam_Supported | 38 | 43 | Grade_60 | Normal | Medium | Very_High | 2 | TunnelOne_Way_Slab7-10mLowXC2 | One_Way_Slab for Tunnel with system Steel_Frame, span 7-10m, Medium load, seismic Low, env XC2; requires f'c ≥ 38 MPa (preferred 43 MPa) with appropriate slab detailing per ACI/EC2 concepts.
SLB-06891 | Tunnel | Steel_Frame | One_Way_Slab | 7-10m | Medium | Low | Marine | XS3 | RC_One_Way_Slab_Beam_Supported | 42 | 47 | Grade_60 | Normal | Medium | Very_High | 2 | TunnelOne_Way_Slab7-10mLowMarine | One_Way_Slab for Tunnel with system Steel_Frame, span 7-10m, Medium load, seismic Low, env Marine; requires f'c ≥ 42 MPa (preferred 47 MPa) with appropriate slab detailing per ACI/EC2 concepts.
SLB-06892 | Tunnel | Steel_Frame | One_Way_Slab | 7-10m | Medium | Moderate | Normal | XC1 | RC_One_Way_Slab_Beam_Supported | 36 | 41 | Grade_60 | Normal | Medium | Very_High | 2 | TunnelOne_Way_Slab7-10mModerateNormal | One_Way_Slab for Tunnel with system Steel_Frame, span 7-10m, Medium load, seismic Moderate, env Normal; requires f'c ≥ 36 MPa (preferred 41 MPa) with appropriate slab detailing per ACI/EC2 concepts.
SLB-06893 | Tunnel | Steel_Frame | One_Way_Slab | 7-10m | Medium | Moderate | XC2 | XC2 | RC_One_Way_Slab_Beam_Supported | 38 | 43 | Grade_60 | Normal | Medium | Very_High | 2 | TunnelOne_Way_Slab7-10mModerateXC2 | One_Way_Slab for Tunnel with system Steel_Frame, span 7-10m, Medium load, seismic Moderate, env XC2; requires f'c ≥ 38 MPa (preferred 43 MPa) with appropriate slab detailing per ACI/EC2 concepts.
SLB-06894 | Tunnel | Steel_Frame | One_Way_Slab | 7-10m | Medium | Moderate | Marine | XS3 | RC_One_Way_Slab_Beam_Supported | 42 | 47 | Grade_60 | Normal | Medium | Very_High | 2 | TunnelOne_Way_Slab7-10mModerateMarine | One_Way_Slab for Tunnel with system Steel_Frame, span 7-10m, Medium load, seismic Moderate, env Marine; requires f'c ≥ 42 MPa (preferred 47 MPa) with appropriate slab detailing per ACI/EC2 concepts.
SLB-06895 | Tunnel | Steel_Frame | One_Way_Slab | 7-10m | Medium | High | Normal | XC1 | RC_One_Way_Slab_Beam_Supported | 40 | 45 | Grade_60 | Normal | Medium | Very_High | 2 | TunnelOne_Way_Slab7-10mHighNormal | One_Way_Slab for Tunnel with system Steel_Frame, span 7-10m, Medium load, seismic High, env Normal; requires f'c ≥ 40 MPa (preferred 45 MPa) with appropriate slab detailing per ACI/EC2 concepts.
SLB-06896 | Tunnel | Steel_Frame | One_Way_Slab | 7-10m | Medium | High | XC2 | XC2 | RC_One_Way_Slab_Beam_Supported | 42 | 47 | Grade_60 | Normal | Medium | Very_High | 2 | TunnelOne_Way_Slab7-10mHighXC2 | One_Way_Slab for Tunnel with system Steel_Frame, span 7-10m, Medium load, seismic High, env XC2; requires f'c ≥ 42 MPa (preferred 47 MPa) with appropriate slab detailing per ACI/EC2 concepts.
SLB-06897 | Tunnel | Steel_Frame | One_Way_Slab | 7-10m | Medium | High | Marine | XS3 | RC_One_Way_Slab_Beam_Supported | 46 | 51 | Grade_60 | Normal | Medium | Very_High | 2 | TunnelOne_Way_Slab7-10mHighMarine | One_Way_Slab for Tunnel with system Steel_Frame, span 7-10m, Medium load, seismic High, env Marine; requires f'c ≥ 46 MPa (preferred 51 MPa) with appropriate slab detailing per ACI/EC2 concepts.
SLB-06898 | Tunnel | Steel_Frame | One_Way_Slab | 7-10m | Medium | Very_High | Normal | XC1 | RC_One_Way_Slab_Beam_Supported | 44 | 49 | Grade_60 | Normal | Medium | Very_High | 2 | TunnelOne_Way_Slab7-10mVery_HighNormal | One_Way_Slab for Tunnel with system Steel_Frame, span 7-10m, Medium load, seismic Very_High, env Normal; requires f'c ≥ 44 MPa (preferred 49 MPa) with appropriate slab detailing per ACI/EC2 concepts.
SLB-06899 | Tunnel | Steel_Frame | One_Way_Slab | 7-10m | Medium | Very_High | XC2 | XC2 | RC_One_Way_Slab_Beam_Supported | 46 | 51 | Grade_60 | Normal | Medium | Very_High | 2 | TunnelOne_Way_Slab7-10mVery_HighXC2 | One_Way_Slab for Tunnel with system Steel_Frame, span 7-10m, Medium load, seismic Very_High, env XC2; requires f'c ≥ 46 MPa (preferred 51 MPa) with appropriate slab detailing per ACI/EC2 concepts.
SLB-06900 | Tunnel | Steel_Frame | One_Way_Slab | 7-10m | Medium | Very_High | Marine | XS3 | RC_One_Way_Slab_Beam_Supported | 50 | 55 | Grade_60 | Normal | Medium | Very_High | 2 | TunnelOne_Way_Slab7-10mVery_HighMarine | One_Way_Slab for Tunnel with system Steel_Frame, span 7-10m, Medium load, seismic Very_High, env Marine; requires f'c ≥ 50 MPa (preferred 55 MPa) with appropriate slab detailing per ACI/EC2 concepts.
SLB-06901 | Tunnel | Steel_Frame | One_Way_Slab | 7-10m | High | Low | Normal | XC1 | RC_One_Way_Slab_Beam_Supported | 36 | 41 | Grade_60 | Normal | Medium | Very_High | 2 | TunnelOne_Way_Slab7-10mLowNormal | One_Way_Slab for Tunnel with system Steel_Frame, span 7-10m, High load, seismic Low, env Normal; requires f'c ≥ 36 MPa (preferred 41 MPa) with appropriate slab detailing per ACI/EC2 concepts.
SLB-06902 | Tunnel | Steel_Frame | One_Way_Slab | 7-10m | High | Low | XC2 | XC2 | RC_One_Way_Slab_Beam_Supported | 38 | 43 | Grade_60 | Normal | Medium | Very_High | 2 | TunnelOne_Way_Slab7-10mLowXC2 | One_Way_Slab for Tunnel with system Steel_Frame, span 7-10m, High load, seismic Low, env XC2; requires f'c ≥ 38 MPa (preferred 43 MPa) with appropriate slab detailing per ACI/EC2 concepts.
SLB-06903 | Tunnel | Steel_Frame | One_Way_Slab | 7-10m | High | Low | Marine | XS3 | RC_One_Way_Slab_Beam_Supported | 42 | 47 | Grade_60 | Normal | Medium | Very_High | 2 | TunnelOne_Way_Slab7-10mLowMarine | One_Way_Slab for Tunnel with system Steel_Frame, span 7-10m, High load, seismic Low, env Marine; requires f'c ≥ 42 MPa (preferred 47 MPa) with appropriate slab detailing per ACI/EC2 concepts.
SLB-06904 | Tunnel | Steel_Frame | One_Way_Slab | 7-10m | High | Moderate | Normal | XC1 | RC_One_Way_Slab_Beam_Supported | 36 | 41 | Grade_60 | Normal | Medium | Very_High | 2 | TunnelOne_Way_Slab7-10mModerateNormal | One_Way_Slab for Tunnel with system Steel_Frame, span 7-10m, High load, seismic Moderate, env Normal; requires f'c ≥ 36 MPa (preferred 41 MPa) with appropriate slab detailing per ACI/EC2 concepts.
SLB-06905 | Tunnel | Steel_Frame | One_Way_Slab | 7-10m | High | Moderate | XC2 | XC2 | RC_One_Way_Slab_Beam_Supported | 38 | 43 | Grade_60 | Normal | Medium | Very_High | 2 | TunnelOne_Way_Slab7-10mModerateXC2 | One_Way_Slab for Tunnel with system Steel_Frame, span 7-10m, High load, seismic Moderate, env XC2; requires f'c ≥ 38 MPa (preferred 43 MPa) with appropriate slab detailing per ACI/EC2 concepts.
SLB-06906 | Tunnel | Steel_Frame | One_Way_Slab | 7-10m | High | Moderate | Marine | XS3 | RC_One_Way_Slab_Beam_Supported | 42 | 47 | Grade_60 | Normal | Medium | Very_High | 2 | TunnelOne_Way_Slab7-10mModerateMarine | One_Way_Slab for Tunnel with system Steel_Frame, span 7-10m, High load, seismic Moderate, env Marine; requires f'c ≥ 42 MPa (preferred 47 MPa) with appropriate slab detailing per ACI/EC2 concepts.
SLB-06907 | Tunnel | Steel_Frame | One_Way_Slab | 7-10m | High | High | Normal | XC1 | RC_One_Way_Slab_Beam_Supported | 40 | 45 | Grade_60 | Normal | Medium | Very_High | 2 | TunnelOne_Way_Slab7-10mHighNormal | One_Way_Slab for Tunnel with system Steel_Frame, span 7-10m, High load, seismic High, env Normal; requires f'c ≥ 40 MPa (preferred 45 MPa) with appropriate slab detailing per ACI/EC2 concepts.
SLB-06908 | Tunnel | Steel_Frame | One_Way_Slab | 7-10m | High | High | XC2 | XC2 | RC_One_Way_Slab_Beam_Supported | 42 | 47 | Grade_60 | Normal | Medium | Very_High | 2 | TunnelOne_Way_Slab7-10mHighXC2 | One_Way_Slab for Tunnel with system Steel_Frame, span 7-10m, High load, seismic High, env XC2; requires f'c ≥ 42 MPa (preferred 47 MPa) with appropriate slab detailing per ACI/EC2 concepts.
SLB-06909 | Tunnel | Steel_Frame | One_Way_Slab | 7-10m | High | High | Marine | XS3 | RC_One_Way_Slab_Beam_Supported | 46 | 51 | Grade_60 | Normal | Medium | Very_High | 2 | TunnelOne_Way_Slab7-10mHighMarine | One_Way_Slab for Tunnel with system Steel_Frame, span 7-10m, High load, seismic High, env Marine; requires f'c ≥ 46 MPa (preferred 51 MPa) with appropriate slab detailing per ACI/EC2 concepts.
SLB-06910 | Tunnel | Steel_Frame | One_Way_Slab | 7-10m | High | Very_High | Normal | XC1 | RC_One_Way_Slab_Beam_Supported | 44 | 49 | Grade_60 | Normal | Medium | Very_High | 2 | TunnelOne_Way_Slab7-10mVery_HighNormal | One_Way_Slab for Tunnel with system Steel_Frame, span 7-10m, High load, seismic Very_High, env Normal; requires f'c ≥ 44 MPa (preferred 49 MPa) with appropriate slab detailing per ACI/EC2 concepts.
SLB-06911 | Tunnel | Steel_Frame | One_Way_Slab | 7-10m | High | Very_High | XC2 | XC2 | RC_One_Way_Slab_Beam_Supported | 46 | 51 | Grade_60 | Normal | Medium | Very_High | 2 | TunnelOne_Way_Slab7-10mVery_HighXC2 | One_Way_Slab for Tunnel with system Steel_Frame, span 7-10m, High load, seismic Very_High, env XC2; requires f'c ≥ 46 MPa (preferred 51 MPa) with appropriate slab detailing per ACI/EC2 concepts.
SLB-06912 | Tunnel | Steel_Frame | One_Way_Slab | 7-10m | High | Very_High | Marine | XS3 | RC_One_Way_Slab_Beam_Supported | 50 | 55 | Grade_60 | Normal | Medium | Very_High | 2 | TunnelOne_Way_Slab7-10mVery_HighMarine | One_Way_Slab for Tunnel with system Steel_Frame, span 7-10m, High load, seismic Very_High, env Marine; requires f'c ≥ 50 MPa (preferred 55 MPa) with appropriate slab detailing per ACI/EC2 concepts.
SLB-06913 | Tunnel | Steel_Frame | Two_Way_Slab | 3-5m | Low | Low | Normal | XC1 | RC_Two_Way_Slab | 28 | 33 | Grade_60 | Normal | Medium | Very_High | 2 | TunnelTwo_Way_Slab3-5mLowNormal | Two_Way_Slab for Tunnel with system Steel_Frame, span 3-5m, Low load, seismic Low, env Normal; requires f'c ≥ 28 MPa (preferred 33 MPa) with appropriate slab detailing per ACI/EC2 concepts.
SLB-06914 | Tunnel | Steel_Frame | Two_Way_Slab | 3-5m | Low | Low | XC2 | XC2 | RC_Two_Way_Slab | 30 | 35 | Grade_60 | Normal | Medium | Very_High | 2 | TunnelTwo_Way_Slab3-5mLowXC2 | Two_Way_Slab for Tunnel with system Steel_Frame, span 3-5m, Low load, seismic Low, env XC2; requires f'c ≥ 30 MPa (preferred 35 MPa) with appropriate slab detailing per ACI/EC2 concepts.
SLB-06915 | Tunnel | Steel_Frame | Two_Way_Slab | 3-5m | Low | Low | Marine | XS3 | RC_Two_Way_Slab | 34 | 39 | Grade_60 | Normal | Medium | Very_High | 2 | TunnelTwo_Way_Slab3-5mLowMarine | Two_Way_Slab for Tunnel with system Steel_Frame, span 3-5m, Low load, seismic Low, env Marine; requires f'c ≥ 34 MPa (preferred 39 MPa) with appropriate slab detailing per ACI/EC2 concepts.
SLB-06916 | Tunnel | Steel_Frame | Two_Way_Slab | 3-5m | Low | Moderate | Normal | XC1 | RC_Two_Way_Slab | 28 | 33 | Grade_60 | Normal | Medium | Very_High | 2 | TunnelTwo_Way_Slab3-5mModerateNormal | Two_Way_Slab for Tunnel with system Steel_Frame, span 3-5m, Low load, seismic Moderate, env Normal; requires f'c ≥ 28 MPa (preferred 33 MPa) with appropriate slab detailing per ACI/EC2 concepts.
SLB-06917 | Tunnel | Steel_Frame | Two_Way_Slab | 3-5m | Low | Moderate | XC2 | XC2 | RC_Two_Way_Slab | 30 | 35 | Grade_60 | Normal | Medium | Very_High | 2 | TunnelTwo_Way_Slab3-5mModerateXC2 | Two_Way_Slab for Tunnel with system Steel_Frame, span 3-5m, Low load, seismic Moderate, env XC2; requires f'c ≥ 30 MPa (preferred 35 MPa) with appropriate slab detailing per ACI/EC2 concepts.
SLB-06918 | Tunnel | Steel_Frame | Two_Way_Slab | 3-5m | Low | Moderate | Marine | XS3 | RC_Two_Way_Slab | 34 | 39 | Grade_60 | Normal | Medium | Very_High | 2 | TunnelTwo_Way_Slab3-5mModerateMarine | Two_Way_Slab for Tunnel with system Steel_Frame, span 3-5m, Low load, seismic Moderate, env Marine; requires f'c ≥ 34 MPa (preferred 39 MPa) with appropriate slab detailing per ACI/EC2 concepts.
SLB-06919 | Tunnel | Steel_Frame | Two_Way_Slab | 3-5m | Low | High | Normal | XC1 | RC_Two_Way_Slab | 32 | 37 | Grade_60 | Normal | Medium | Very_High | 2 | TunnelTwo_Way_Slab3-5mHighNormal | Two_Way_Slab for Tunnel with system Steel_Frame, span 3-5m, Low load, seismic High, env Normal; requires f'c ≥ 32 MPa (preferred 37 MPa) with appropriate slab detailing per ACI/EC2 concepts.
SLB-06920 | Tunnel | Steel_Frame | Two_Way_Slab | 3-5m | Low | High | XC2 | XC2 | RC_Two_Way_Slab | 34 | 39 | Grade_60 | Normal | Medium | Very_High | 2 | TunnelTwo_Way_Slab3-5mHighXC2 | Two_Way_Slab for Tunnel with system Steel_Frame, span 3-5m, Low load, seismic High, env XC2; requires f'c ≥ 34 MPa (preferred 39 MPa) with appropriate slab detailing per ACI/EC2 concepts.
SLB-06921 | Tunnel | Steel_Frame | Two_Way_Slab | 3-5m | Low | High | Marine | XS3 | RC_Two_Way_Slab | 38 | 43 | Grade_60 | Normal | Medium | Very_High | 2 | TunnelTwo_Way_Slab3-5mHighMarine | Two_Way_Slab for Tunnel with system Steel_Frame, span 3-5m, Low load, seismic High, env Marine; requires f'c ≥ 38 MPa (preferred 43 MPa) with appropriate slab detailing per ACI/EC2 concepts.
SLB-06922 | Tunnel | Steel_Frame | Two_Way_Slab | 3-5m | Low | Very_High | Normal | XC1 | RC_Two_Way_Slab | 36 | 41 | Grade_60 | Normal | Medium | Very_High | 2 | TunnelTwo_Way_Slab3-5mVery_HighNormal | Two_Way_Slab for Tunnel with system Steel_Frame, span 3-5m, Low load, seismic Very_High, env Normal; requires f'c ≥ 36 MPa (preferred 41 MPa) with appropriate slab detailing per ACI/EC2 concepts.
SLB-06923 | Tunnel | Steel_Frame | Two_Way_Slab | 3-5m | Low | Very_High | XC2 | XC2 | RC_Two_Way_Slab | 38 | 43 | Grade_60 | Normal | Medium | Very_High | 2 | TunnelTwo_Way_Slab3-5mVery_HighXC2 | Two_Way_Slab for Tunnel with system Steel_Frame, span 3-5m, Low load, seismic Very_High, env XC2; requires f'c ≥ 38 MPa (preferred 43 MPa) with appropriate slab detailing per ACI/EC2 concepts.
SLB-06924 | Tunnel | Steel_Frame | Two_Way_Slab | 3-5m | Low | Very_High | Marine | XS3 | RC_Two_Way_Slab | 42 | 47 | Grade_60 | Normal | Medium | Very_High | 2 | TunnelTwo_Way_Slab3-5mVery_HighMarine | Two_Way_Slab for Tunnel with system Steel_Frame, span 3-5m, Low load, seismic Very_High, env Marine; requires f'c ≥ 42 MPa (preferred 47 MPa) with appropriate slab detailing per ACI/EC2 concepts.
SLB-06925 | Tunnel | Steel_Frame | Two_Way_Slab | 3-5m | Medium | Low | Normal | XC1 | RC_Two_Way_Slab | 28 | 33 | Grade_60 | Normal | Medium | Very_High | 2 | TunnelTwo_Way_Slab3-5mLowNormal | Two_Way_Slab for Tunnel with system Steel_Frame, span 3-5m, Medium load, seismic Low, env Normal; requires f'c ≥ 28 MPa (preferred 33 MPa) with appropriate slab detailing per ACI/EC2 concepts.
SLB-06926 | Tunnel | Steel_Frame | Two_Way_Slab | 3-5m | Medium | Low | XC2 | XC2 | RC_Two_Way_Slab | 30 | 35 | Grade_60 | Normal | Medium | Very_High | 2 | TunnelTwo_Way_Slab3-5mLowXC2 | Two_Way_Slab for Tunnel with system Steel_Frame, span 3-5m, Medium load, seismic Low, env XC2; requires f'c ≥ 30 MPa (preferred 35 MPa) with appropriate slab detailing per ACI/EC2 concepts.
SLB-06927 | Tunnel | Steel_Frame | Two_Way_Slab | 3-5m | Medium | Low | Marine | XS3 | RC_Two_Way_Slab | 34 | 39 | Grade_60 | Normal | Medium | Very_High | 2 | TunnelTwo_Way_Slab3-5mLowMarine | Two_Way_Slab for Tunnel with system Steel_Frame, span 3-5m, Medium load, seismic Low, env Marine; requires f'c ≥ 34 MPa (preferred 39 MPa) with appropriate slab detailing per ACI/EC2 concepts.
SLB-06928 | Tunnel | Steel_Frame | Two_Way_Slab | 3-5m | Medium | Moderate | Normal | XC1 | RC_Two_Way_Slab | 28 | 33 | Grade_60 | Normal | Medium | Very_High | 2 | TunnelTwo_Way_Slab3-5mModerateNormal | Two_Way_Slab for Tunnel with system Steel_Frame, span 3-5m, Medium load, seismic Moderate, env Normal; requires f'c ≥ 28 MPa (preferred 33 MPa) with appropriate slab detailing per ACI/EC2 concepts.
SLB-06929 | Tunnel | Steel_Frame | Two_Way_Slab | 3-5m | Medium | Moderate | XC2 | XC2 | RC_Two_Way_Slab | 30 | 35 | Grade_60 | Normal | Medium | Very_High | 2 | TunnelTwo_Way_Slab3-5mModerateXC2 | Two_Way_Slab for Tunnel with system Steel_Frame, span 3-5m, Medium load, seismic Moderate, env XC2; requires f'c ≥ 30 MPa (preferred 35 MPa) with appropriate slab detailing per ACI/EC2 concepts.
SLB-06930 | Tunnel | Steel_Frame | Two_Way_Slab | 3-5m | Medium | Moderate | Marine | XS3 | RC_Two_Way_Slab | 34 | 39 | Grade_60 | Normal | Medium | Very_High | 2 | TunnelTwo_Way_Slab3-5mModerateMarine | Two_Way_Slab for Tunnel with system Steel_Frame, span 3-5m, Medium load, seismic Moderate, env Marine; requires f'c ≥ 34 MPa (preferred 39 MPa) with appropriate slab detailing per ACI/EC2 concepts.
SLB-06931 | Tunnel | Steel_Frame | Two_Way_Slab | 3-5m | Medium | High | Normal | XC1 | RC_Two_Way_Slab | 32 | 37 | Grade_60 | Normal | Medium | Very_High | 2 | TunnelTwo_Way_Slab3-5mHighNormal | Two_Way_Slab for Tunnel with system Steel_Frame, span 3-5m, Medium load, seismic High, env Normal; requires f'c ≥ 32 MPa (preferred 37 MPa) with appropriate slab detailing per ACI/EC2 concepts.
SLB-06932 | Tunnel | Steel_Frame | Two_Way_Slab | 3-5m | Medium | High | XC2 | XC2 | RC_Two_Way_Slab | 34 | 39 | Grade_60 | Normal | Medium | Very_High | 2 | TunnelTwo_Way_Slab3-5mHighXC2 | Two_Way_Slab for Tunnel with system Steel_Frame, span 3-5m, Medium load, seismic High, env XC2; requires f'c ≥ 34 MPa (preferred 39 MPa) with appropriate slab detailing per ACI/EC2 concepts.
SLB-06933 | Tunnel | Steel_Frame | Two_Way_Slab | 3-5m | Medium | High | Marine | XS3 | RC_Two_Way_Slab | 38 | 43 | Grade_60 | Normal | Medium | Very_High | 2 | TunnelTwo_Way_Slab3-5mHighMarine | Two_Way_Slab for Tunnel with system Steel_Frame, span 3-5m, Medium load, seismic High, env Marine; requires f'c ≥ 38 MPa (preferred 43 MPa) with appropriate slab detailing per ACI/EC2 concepts.
SLB-06934 | Tunnel | Steel_Frame | Two_Way_Slab | 3-5m | Medium | Very_High | Normal | XC1 | RC_Two_Way_Slab | 36 | 41 | Grade_60 | Normal | Medium | Very_High | 2 | TunnelTwo_Way_Slab3-5mVery_HighNormal | Two_Way_Slab for Tunnel with system Steel_Frame, span 3-5m, Medium load, seismic Very_High, env Normal; requires f'c ≥ 36 MPa (preferred 41 MPa) with appropriate slab detailing per ACI/EC2 concepts.
SLB-06935 | Tunnel | Steel_Frame | Two_Way_Slab | 3-5m | Medium | Very_High | XC2 | XC2 | RC_Two_Way_Slab | 38 | 43 | Grade_60 | Normal | Medium | Very_High | 2 | TunnelTwo_Way_Slab3-5mVery_HighXC2 | Two_Way_Slab for Tunnel with system Steel_Frame, span 3-5m, Medium load, seismic Very_High, env XC2; requires f'c ≥ 38 MPa (preferred 43 MPa) with appropriate slab detailing per ACI/EC2 concepts.
SLB-06936 | Tunnel | Steel_Frame | Two_Way_Slab | 3-5m | Medium | Very_High | Marine | XS3 | RC_Two_Way_Slab | 42 | 47 | Grade_60 | Normal | Medium | Very_High | 2 | TunnelTwo_Way_Slab3-5mVery_HighMarine | Two_Way_Slab for Tunnel with system Steel_Frame, span 3-5m, Medium load, seismic Very_High, env Marine; requires f'c ≥ 42 MPa (preferred 47 MPa) with appropriate slab detailing per ACI/EC2 concepts.
SLB-06937 | Tunnel | Steel_Frame | Two_Way_Slab | 3-5m | High | Low | Normal | XC1 | RC_Two_Way_Slab_Drop | 28 | 33 | Grade_60 | Normal | Medium | Very_High | 2 | TunnelTwo_Way_Slab3-5mLowNormal | Two_Way_Slab for Tunnel with system Steel_Frame, span 3-5m, High load, seismic Low, env Normal; requires f'c ≥ 28 MPa (preferred 33 MPa) with appropriate slab detailing per ACI/EC2 concepts.
SLB-06938 | Tunnel | Steel_Frame | Two_Way_Slab | 3-5m | High | Low | XC2 | XC2 | RC_Two_Way_Slab_Drop | 30 | 35 | Grade_60 | Normal | Medium | Very_High | 2 | TunnelTwo_Way_Slab3-5mLowXC2 | Two_Way_Slab for Tunnel with system Steel_Frame, span 3-5m, High load, seismic Low, env XC2; requires f'c ≥ 30 MPa (preferred 35 MPa) with appropriate slab detailing per ACI/EC2 concepts.
SLB-06939 | Tunnel | Steel_Frame | Two_Way_Slab | 3-5m | High | Low | Marine | XS3 | RC_Two_Way_Slab_Drop | 34 | 39 | Grade_60 | Normal | Medium | Very_High | 2 | TunnelTwo_Way_Slab3-5mLowMarine | Two_Way_Slab for Tunnel with system Steel_Frame, span 3-5m, High load, seismic Low, env Marine; requires f'c ≥ 34 MPa (preferred 39 MPa) with appropriate slab detailing per ACI/EC2 concepts.
SLB-06940 | Tunnel | Steel_Frame | Two_Way_Slab | 3-5m | High | Moderate | Normal | XC1 | RC_Two_Way_Slab_Drop | 28 | 33 | Grade_60 | Normal | Medium | Very_High | 2 | TunnelTwo_Way_Slab3-5mModerateNormal | Two_Way_Slab for Tunnel with system Steel_Frame, span 3-5m, High load, seismic Moderate, env Normal; requires f'c ≥ 28 MPa (preferred 33 MPa) with appropriate slab detailing per ACI/EC2 concepts.
SLB-06941 | Tunnel | Steel_Frame | Two_Way_Slab | 3-5m | High | Moderate | XC2 | XC2 | RC_Two_Way_Slab_Drop | 30 | 35 | Grade_60 | Normal | Medium | Very_High | 2 | TunnelTwo_Way_Slab3-5mModerateXC2 | Two_Way_Slab for Tunnel with system Steel_Frame, span 3-5m, High load, seismic Moderate, env XC2; requires f'c ≥ 30 MPa (preferred 35 MPa) with appropriate slab detailing per ACI/EC2 concepts.
SLB-06942 | Tunnel | Steel_Frame | Two_Way_Slab | 3-5m | High | Moderate | Marine | XS3 | RC_Two_Way_Slab_Drop | 34 | 39 | Grade_60 | Normal | Medium | Very_High | 2 | TunnelTwo_Way_Slab3-5mModerateMarine | Two_Way_Slab for Tunnel with system Steel_Frame, span 3-5m, High load, seismic Moderate, env Marine; requires f'c ≥ 34 MPa (preferred 39 MPa) with appropriate slab detailing per ACI/EC2 concepts.
SLB-06943 | Tunnel | Steel_Frame | Two_Way_Slab | 3-5m | High | High | Normal | XC1 | RC_Two_Way_Slab_Drop | 32 | 37 | Grade_60 | Normal | Medium | Very_High | 2 | TunnelTwo_Way_Slab3-5mHighNormal | Two_Way_Slab for Tunnel with system Steel_Frame, span 3-5m, High load, seismic High, env Normal; requires f'c ≥ 32 MPa (preferred 37 MPa) with appropriate slab detailing per ACI/EC2 concepts.
SLB-06944 | Tunnel | Steel_Frame | Two_Way_Slab | 3-5m | High | High | XC2 | XC2 | RC_Two_Way_Slab_Drop | 34 | 39 | Grade_60 | Normal | Medium | Very_High | 2 | TunnelTwo_Way_Slab3-5mHighXC2 | Two_Way_Slab for Tunnel with system Steel_Frame, span 3-5m, High load, seismic High, env XC2; requires f'c ≥ 34 MPa (preferred 39 MPa) with appropriate slab detailing per ACI/EC2 concepts.
SLB-06945 | Tunnel | Steel_Frame | Two_Way_Slab | 3-5m | High | High | Marine | XS3 | RC_Two_Way_Slab_Drop | 38 | 43 | Grade_60 | Normal | Medium | Very_High | 2 | TunnelTwo_Way_Slab3-5mHighMarine | Two_Way_Slab for Tunnel with system Steel_Frame, span 3-5m, High load, seismic High, env Marine; requires f'c ≥ 38 MPa (preferred 43 MPa) with appropriate slab detailing per ACI/EC2 concepts.
SLB-06946 | Tunnel | Steel_Frame | Two_Way_Slab | 3-5m | High | Very_High | Normal | XC1 | RC_Two_Way_Slab_Drop | 36 | 41 | Grade_60 | Normal | Medium | Very_High | 2 | TunnelTwo_Way_Slab3-5mVery_HighNormal | Two_Way_Slab for Tunnel with system Steel_Frame, span 3-5m, High load, seismic Very_High, env Normal; requires f'c ≥ 36 MPa (preferred 41 MPa) with appropriate slab detailing per ACI/EC2 concepts.
SLB-06947 | Tunnel | Steel_Frame | Two_Way_Slab | 3-5m | High | Very_High | XC2 | XC2 | RC_Two_Way_Slab_Drop | 38 | 43 | Grade_60 | Normal | Medium | Very_High | 2 | TunnelTwo_Way_Slab3-5mVery_HighXC2 | Two_Way_Slab for Tunnel with system Steel_Frame, span 3-5m, High load, seismic Very_High, env XC2; requires f'c ≥ 38 MPa (preferred 43 MPa) with appropriate slab detailing per ACI/EC2 concepts.
SLB-06948 | Tunnel | Steel_Frame | Two_Way_Slab | 3-5m | High | Very_High | Marine | XS3 | RC_Two_Way_Slab_Drop | 42 | 47 | Grade_60 | Normal | Medium | Very_High | 2 | TunnelTwo_Way_Slab3-5mVery_HighMarine | Two_Way_Slab for Tunnel with system Steel_Frame, span 3-5m, High load, seismic Very_High, env Marine; requires f'c ≥ 42 MPa (preferred 47 MPa) with appropriate slab detailing per ACI/EC2 concepts.
SLB-06949 | Tunnel | Steel_Frame | Two_Way_Slab | 5-7m | Low | Low | Normal | XC1 | RC_Two_Way_Slab | 32 | 37 | Grade_60 | Normal | Medium | Very_High | 2 | TunnelTwo_Way_Slab5-7mLowNormal | Two_Way_Slab for Tunnel with system Steel_Frame, span 5-7m, Low load, seismic Low, env Normal; requires f'c ≥ 32 MPa (preferred 37 MPa) with appropriate slab detailing per ACI/EC2 concepts.
SLB-06950 | Tunnel | Steel_Frame | Two_Way_Slab | 5-7m | Low | Low | XC2 | XC2 | RC_Two_Way_Slab | 34 | 39 | Grade_60 | Normal | Medium | Very_High | 2 | TunnelTwo_Way_Slab5-7mLowXC2 | Two_Way_Slab for Tunnel with system Steel_Frame, span 5-7m, Low load, seismic Low, env XC2; requires f'c ≥ 34 MPa (preferred 39 MPa) with appropriate slab detailing per ACI/EC2 concepts.
SLB-06951 | Tunnel | Steel_Frame | Two_Way_Slab | 5-7m | Low | Low | Marine | XS3 | RC_Two_Way_Slab | 38 | 43 | Grade_60 | Normal | Medium | Very_High | 2 | TunnelTwo_Way_Slab5-7mLowMarine | Two_Way_Slab for Tunnel with system Steel_Frame, span 5-7m, Low load, seismic Low, env Marine; requires f'c ≥ 38 MPa (preferred 43 MPa) with appropriate slab detailing per ACI/EC2 concepts.
SLB-06952 | Tunnel | Steel_Frame | Two_Way_Slab | 5-7m | Low | Moderate | Normal | XC1 | RC_Two_Way_Slab | 32 | 37 | Grade_60 | Normal | Medium | Very_High | 2 | TunnelTwo_Way_Slab5-7mModerateNormal | Two_Way_Slab for Tunnel with system Steel_Frame, span 5-7m, Low load, seismic Moderate, env Normal; requires f'c ≥ 32 MPa (preferred 37 MPa) with appropriate slab detailing per ACI/EC2 concepts.
SLB-06953 | Tunnel | Steel_Frame | Two_Way_Slab | 5-7m | Low | Moderate | XC2 | XC2 | RC_Two_Way_Slab | 34 | 39 | Grade_60 | Normal | Medium | Very_High | 2 | TunnelTwo_Way_Slab5-7mModerateXC2 | Two_Way_Slab for Tunnel with system Steel_Frame, span 5-7m, Low load, seismic Moderate, env XC2; requires f'c ≥ 34 MPa (preferred 39 MPa) with appropriate slab detailing per ACI/EC2 concepts.
SLB-06954 | Tunnel | Steel_Frame | Two_Way_Slab | 5-7m | Low | Moderate | Marine | XS3 | RC_Two_Way_Slab | 38 | 43 | Grade_60 | Normal | Medium | Very_High | 2 | TunnelTwo_Way_Slab5-7mModerateMarine | Two_Way_Slab for Tunnel with system Steel_Frame, span 5-7m, Low load, seismic Moderate, env Marine; requires f'c ≥ 38 MPa (preferred 43 MPa) with appropriate slab detailing per ACI/EC2 concepts.
SLB-06955 | Tunnel | Steel_Frame | Two_Way_Slab | 5-7m | Low | High | Normal | XC1 | RC_Two_Way_Slab | 36 | 41 | Grade_60 | Normal | Medium | Very_High | 2 | TunnelTwo_Way_Slab5-7mHighNormal | Two_Way_Slab for Tunnel with system Steel_Frame, span 5-7m, Low load, seismic High, env Normal; requires f'c ≥ 36 MPa (preferred 41 MPa) with appropriate slab detailing per ACI/EC2 concepts.
SLB-06956 | Tunnel | Steel_Frame | Two_Way_Slab | 5-7m | Low | High | XC2 | XC2 | RC_Two_Way_Slab | 38 | 43 | Grade_60 | Normal | Medium | Very_High | 2 | TunnelTwo_Way_Slab5-7mHighXC2 | Two_Way_Slab for Tunnel with system Steel_Frame, span 5-7m, Low load, seismic High, env XC2; requires f'c ≥ 38 MPa (preferred 43 MPa) with appropriate slab detailing per ACI/EC2 concepts.
SLB-06957 | Tunnel | Steel_Frame | Two_Way_Slab | 5-7m | Low | High | Marine | XS3 | RC_Two_Way_Slab | 42 | 47 | Grade_60 | Normal | Medium | Very_High | 2 | TunnelTwo_Way_Slab5-7mHighMarine | Two_Way_Slab for Tunnel with system Steel_Frame, span 5-7m, Low load, seismic High, env Marine; requires f'c ≥ 42 MPa (preferred 47 MPa) with appropriate slab detailing per ACI/EC2 concepts.
SLB-06958 | Tunnel | Steel_Frame | Two_Way_Slab | 5-7m | Low | Very_High | Normal | XC1 | RC_Two_Way_Slab | 40 | 45 | Grade_60 | Normal | Medium | Very_High | 2 | TunnelTwo_Way_Slab5-7mVery_HighNormal | Two_Way_Slab for Tunnel with system Steel_Frame, span 5-7m, Low load, seismic Very_High, env Normal; requires f'c ≥ 40 MPa (preferred 45 MPa) with appropriate slab detailing per ACI/EC2 concepts.
SLB-06959 | Tunnel | Steel_Frame | Two_Way_Slab | 5-7m | Low | Very_High | XC2 | XC2 | RC_Two_Way_Slab | 42 | 47 | Grade_60 | Normal | Medium | Very_High | 2 | TunnelTwo_Way_Slab5-7mVery_HighXC2 | Two_Way_Slab for Tunnel with system Steel_Frame, span 5-7m, Low load, seismic Very_High, env XC2; requires f'c ≥ 42 MPa (preferred 47 MPa) with appropriate slab detailing per ACI/EC2 concepts.
SLB-06960 | Tunnel | Steel_Frame | Two_Way_Slab | 5-7m | Low | Very_High | Marine | XS3 | RC_Two_Way_Slab | 46 | 51 | Grade_60 | Normal | Medium | Very_High | 2 | TunnelTwo_Way_Slab5-7mVery_HighMarine | Two_Way_Slab for Tunnel with system Steel_Frame, span 5-7m, Low load, seismic Very_High, env Marine; requires f'c ≥ 46 MPa (preferred 51 MPa) with appropriate slab detailing per ACI/EC2 concepts.
SLB-06961 | Tunnel | Steel_Frame | Two_Way_Slab | 5-7m | Medium | Low | Normal | XC1 | RC_Two_Way_Slab | 32 | 37 | Grade_60 | Normal | Medium | Very_High | 2 | TunnelTwo_Way_Slab5-7mLowNormal | Two_Way_Slab for Tunnel with system Steel_Frame, span 5-7m, Medium load, seismic Low, env Normal; requires f'c ≥ 32 MPa (preferred 37 MPa) with appropriate slab detailing per ACI/EC2 concepts.
SLB-06962 | Tunnel | Steel_Frame | Two_Way_Slab | 5-7m | Medium | Low | XC2 | XC2 | RC_Two_Way_Slab | 34 | 39 | Grade_60 | Normal | Medium | Very_High | 2 | TunnelTwo_Way_Slab5-7mLowXC2 | Two_Way_Slab for Tunnel with system Steel_Frame, span 5-7m, Medium load, seismic Low, env XC2; requires f'c ≥ 34 MPa (preferred 39 MPa) with appropriate slab detailing per ACI/EC2 concepts.
SLB-06963 | Tunnel | Steel_Frame | Two_Way_Slab | 5-7m | Medium | Low | Marine | XS3 | RC_Two_Way_Slab | 38 | 43 | Grade_60 | Normal | Medium | Very_High | 2 | TunnelTwo_Way_Slab5-7mLowMarine | Two_Way_Slab for Tunnel with system Steel_Frame, span 5-7m, Medium load, seismic Low, env Marine; requires f'c ≥ 38 MPa (preferred 43 MPa) with appropriate slab detailing per ACI/EC2 concepts.
SLB-06964 | Tunnel | Steel_Frame | Two_Way_Slab | 5-7m | Medium | Moderate | Normal | XC1 | RC_Two_Way_Slab | 32 | 37 | Grade_60 | Normal | Medium | Very_High | 2 | TunnelTwo_Way_Slab5-7mModerateNormal | Two_Way_Slab for Tunnel with system Steel_Frame, span 5-7m, Medium load, seismic Moderate, env Normal; requires f'c ≥ 32 MPa (preferred 37 MPa) with appropriate slab detailing per ACI/EC2 concepts.
SLB-06965 | Tunnel | Steel_Frame | Two_Way_Slab | 5-7m | Medium | Moderate | XC2 | XC2 | RC_Two_Way_Slab | 34 | 39 | Grade_60 | Normal | Medium | Very_High | 2 | TunnelTwo_Way_Slab5-7mModerateXC2 | Two_Way_Slab for Tunnel with system Steel_Frame, span 5-7m, Medium load, seismic Moderate, env XC2; requires f'c ≥ 34 MPa (preferred 39 MPa) with appropriate slab detailing per ACI/EC2 concepts.
SLB-06966 | Tunnel | Steel_Frame | Two_Way_Slab | 5-7m | Medium | Moderate | Marine | XS3 | RC_Two_Way_Slab | 38 | 43 | Grade_60 | Normal | Medium | Very_High | 2 | TunnelTwo_Way_Slab5-7mModerateMarine | Two_Way_Slab for Tunnel with system Steel_Frame, span 5-7m, Medium load, seismic Moderate, env Marine; requires f'c ≥ 38 MPa (preferred 43 MPa) with appropriate slab detailing per ACI/EC2 concepts.
SLB-06967 | Tunnel | Steel_Frame | Two_Way_Slab | 5-7m | Medium | High | Normal | XC1 | RC_Two_Way_Slab | 36 | 41 | Grade_60 | Normal | Medium | Very_High | 2 | TunnelTwo_Way_Slab5-7mHighNormal | Two_Way_Slab for Tunnel with system Steel_Frame, span 5-7m, Medium load, seismic High, env Normal; requires f'c ≥ 36 MPa (preferred 41 MPa) with appropriate slab detailing per ACI/EC2 concepts.
SLB-06968 | Tunnel | Steel_Frame | Two_Way_Slab | 5-7m | Medium | High | XC2 | XC2 | RC_Two_Way_Slab | 38 | 43 | Grade_60 | Normal | Medium | Very_High | 2 | TunnelTwo_Way_Slab5-7mHighXC2 | Two_Way_Slab for Tunnel with system Steel_Frame, span 5-7m, Medium load, seismic High, env XC2; requires f'c ≥ 38 MPa (preferred 43 MPa) with appropriate slab detailing per ACI/EC2 concepts.
SLB-06969 | Tunnel | Steel_Frame | Two_Way_Slab | 5-7m | Medium | High | Marine | XS3 | RC_Two_Way_Slab | 42 | 47 | Grade_60 | Normal | Medium | Very_High | 2 | TunnelTwo_Way_Slab5-7mHighMarine | Two_Way_Slab for Tunnel with system Steel_Frame, span 5-7m, Medium load, seismic High, env Marine; requires f'c ≥ 42 MPa (preferred 47 MPa) with appropriate slab detailing per ACI/EC2 concepts.
SLB-06970 | Tunnel | Steel_Frame | Two_Way_Slab | 5-7m | Medium | Very_High | Normal | XC1 | RC_Two_Way_Slab | 40 | 45 | Grade_60 | Normal | Medium | Very_High | 2 | TunnelTwo_Way_Slab5-7mVery_HighNormal | Two_Way_Slab for Tunnel with system Steel_Frame, span 5-7m, Medium load, seismic Very_High, env Normal; requires f'c ≥ 40 MPa (preferred 45 MPa) with appropriate slab detailing per ACI/EC2 concepts.
SLB-06971 | Tunnel | Steel_Frame | Two_Way_Slab | 5-7m | Medium | Very_High | XC2 | XC2 | RC_Two_Way_Slab | 42 | 47 | Grade_60 | Normal | Medium | Very_High | 2 | TunnelTwo_Way_Slab5-7mVery_HighXC2 | Two_Way_Slab for Tunnel with system Steel_Frame, span 5-7m, Medium load, seismic Very_High, env XC2; requires f'c ≥ 42 MPa (preferred 47 MPa) with appropriate slab detailing per ACI/EC2 concepts.
SLB-06972 | Tunnel | Steel_Frame | Two_Way_Slab | 5-7m | Medium | Very_High | Marine | XS3 | RC_Two_Way_Slab | 46 | 51 | Grade_60 | Normal | Medium | Very_High | 2 | TunnelTwo_Way_Slab5-7mVery_HighMarine | Two_Way_Slab for Tunnel with system Steel_Frame, span 5-7m, Medium load, seismic Very_High, env Marine; requires f'c ≥ 46 MPa (preferred 51 MPa) with appropriate slab detailing per ACI/EC2 concepts.
SLB-06973 | Tunnel | Steel_Frame | Two_Way_Slab | 5-7m | High | Low | Normal | XC1 | RC_Two_Way_Slab_Drop | 32 | 37 | Grade_60 | Normal | Medium | Very_High | 2 | TunnelTwo_Way_Slab5-7mLowNormal | Two_Way_Slab for Tunnel with system Steel_Frame, span 5-7m, High load, seismic Low, env Normal; requires f'c ≥ 32 MPa (preferred 37 MPa) with appropriate slab detailing per ACI/EC2 concepts.
SLB-06974 | Tunnel | Steel_Frame | Two_Way_Slab | 5-7m | High | Low | XC2 | XC2 | RC_Two_Way_Slab_Drop | 34 | 39 | Grade_60 | Normal | Medium | Very_High | 2 | TunnelTwo_Way_Slab5-7mLowXC2 | Two_Way_Slab for Tunnel with system Steel_Frame, span 5-7m, High load, seismic Low, env XC2; requires f'c ≥ 34 MPa (preferred 39 MPa) with appropriate slab detailing per ACI/EC2 concepts.
SLB-06975 | Tunnel | Steel_Frame | Two_Way_Slab | 5-7m | High | Low | Marine | XS3 | RC_Two_Way_Slab_Drop | 38 | 43 | Grade_60 | Normal | Medium | Very_High | 2 | TunnelTwo_Way_Slab5-7mLowMarine | Two_Way_Slab for Tunnel with system Steel_Frame, span 5-7m, High load, seismic Low, env Marine; requires f'c ≥ 38 MPa (preferred 43 MPa) with appropriate slab detailing per ACI/EC2 concepts.
SLB-06976 | Tunnel | Steel_Frame | Two_Way_Slab | 5-7m | High | Moderate | Normal | XC1 | RC_Two_Way_Slab_Drop | 32 | 37 | Grade_60 | Normal | Medium | Very_High | 2 | TunnelTwo_Way_Slab5-7mModerateNormal | Two_Way_Slab for Tunnel with system Steel_Frame, span 5-7m, High load, seismic Moderate, env Normal; requires f'c ≥ 32 MPa (preferred 37 MPa) with appropriate slab detailing per ACI/EC2 concepts.
SLB-06977 | Tunnel | Steel_Frame | Two_Way_Slab | 5-7m | High | Moderate | XC2 | XC2 | RC_Two_Way_Slab_Drop | 34 | 39 | Grade_60 | Normal | Medium | Very_High | 2 | TunnelTwo_Way_Slab5-7mModerateXC2 | Two_Way_Slab for Tunnel with system Steel_Frame, span 5-7m, High load, seismic Moderate, env XC2; requires f'c ≥ 34 MPa (preferred 39 MPa) with appropriate slab detailing per ACI/EC2 concepts.
SLB-06978 | Tunnel | Steel_Frame | Two_Way_Slab | 5-7m | High | Moderate | Marine | XS3 | RC_Two_Way_Slab_Drop | 38 | 43 | Grade_60 | Normal | Medium | Very_High | 2 | TunnelTwo_Way_Slab5-7mModerateMarine | Two_Way_Slab for Tunnel with system Steel_Frame, span 5-7m, High load, seismic Moderate, env Marine; requires f'c ≥ 38 MPa (preferred 43 MPa) with appropriate slab detailing per ACI/EC2 concepts.
SLB-06979 | Tunnel | Steel_Frame | Two_Way_Slab | 5-7m | High | High | Normal | XC1 | RC_Two_Way_Slab_Drop | 36 | 41 | Grade_60 | Normal | Medium | Very_High | 2 | TunnelTwo_Way_Slab5-7mHighNormal | Two_Way_Slab for Tunnel with system Steel_Frame, span 5-7m, High load, seismic High, env Normal; requires f'c ≥ 36 MPa (preferred 41 MPa) with appropriate slab detailing per ACI/EC2 concepts.
SLB-06980 | Tunnel | Steel_Frame | Two_Way_Slab | 5-7m | High | High | XC2 | XC2 | RC_Two_Way_Slab_Drop | 38 | 43 | Grade_60 | Normal | Medium | Very_High | 2 | TunnelTwo_Way_Slab5-7mHighXC2 | Two_Way_Slab for Tunnel with system Steel_Frame, span 5-7m, High load, seismic High, env XC2; requires f'c ≥ 38 MPa (preferred 43 MPa) with appropriate slab detailing per ACI/EC2 concepts.
SLB-06981 | Tunnel | Steel_Frame | Two_Way_Slab | 5-7m | High | High | Marine | XS3 | RC_Two_Way_Slab_Drop | 42 | 47 | Grade_60 | Normal | Medium | Very_High | 2 | TunnelTwo_Way_Slab5-7mHighMarine | Two_Way_Slab for Tunnel with system Steel_Frame, span 5-7m, High load, seismic High, env Marine; requires f'c ≥ 42 MPa (preferred 47 MPa) with appropriate slab detailing per ACI/EC2 concepts.
SLB-06982 | Tunnel | Steel_Frame | Two_Way_Slab | 5-7m | High | Very_High | Normal | XC1 | RC_Two_Way_Slab_Drop | 40 | 45 | Grade_60 | Normal | Medium | Very_High | 2 | TunnelTwo_Way_Slab5-7mVery_HighNormal | Two_Way_Slab for Tunnel with system Steel_Frame, span 5-7m, High load, seismic Very_High, env Normal; requires f'c ≥ 40 MPa (preferred 45 MPa) with appropriate slab detailing per ACI/EC2 concepts.
SLB-06983 | Tunnel | Steel_Frame | Two_Way_Slab | 5-7m | High | Very_High | XC2 | XC2 | RC_Two_Way_Slab_Drop | 42 | 47 | Grade_60 | Normal | Medium | Very_High | 2 | TunnelTwo_Way_Slab5-7mVery_HighXC2 | Two_Way_Slab for Tunnel with system Steel_Frame, span 5-7m, High load, seismic Very_High, env XC2; requires f'c ≥ 42 MPa (preferred 47 MPa) with appropriate slab detailing per ACI/EC2 concepts.
SLB-06984 | Tunnel | Steel_Frame | Two_Way_Slab | 5-7m | High | Very_High | Marine | XS3 | RC_Two_Way_Slab_Drop | 46 | 51 | Grade_60 | Normal | Medium | Very_High | 2 | TunnelTwo_Way_Slab5-7mVery_HighMarine | Two_Way_Slab for Tunnel with system Steel_Frame, span 5-7m, High load, seismic Very_High, env Marine; requires f'c ≥ 46 MPa (preferred 51 MPa) with appropriate slab detailing per ACI/EC2 concepts.
SLB-06985 | Tunnel | Steel_Frame | Two_Way_Slab | 7-10m | Low | Low | Normal | XC1 | RC_Two_Way_Slab | 36 | 41 | Grade_60 | Normal | Medium | Very_High | 2 | TunnelTwo_Way_Slab7-10mLowNormal | Two_Way_Slab for Tunnel with system Steel_Frame, span 7-10m, Low load, seismic Low, env Normal; requires f'c ≥ 36 MPa (preferred 41 MPa) with appropriate slab detailing per ACI/EC2 concepts.
SLB-06986 | Tunnel | Steel_Frame | Two_Way_Slab | 7-10m | Low | Low | XC2 | XC2 | RC_Two_Way_Slab | 38 | 43 | Grade_60 | Normal | Medium | Very_High | 2 | TunnelTwo_Way_Slab7-10mLowXC2 | Two_Way_Slab for Tunnel with system Steel_Frame, span 7-10m, Low load, seismic Low, env XC2; requires f'c ≥ 38 MPa (preferred 43 MPa) with appropriate slab detailing per ACI/EC2 concepts.
SLB-06987 | Tunnel | Steel_Frame | Two_Way_Slab | 7-10m | Low | Low | Marine | XS3 | RC_Two_Way_Slab | 42 | 47 | Grade_60 | Normal | Medium | Very_High | 2 | TunnelTwo_Way_Slab7-10mLowMarine | Two_Way_Slab for Tunnel with system Steel_Frame, span 7-10m, Low load, seismic Low, env Marine; requires f'c ≥ 42 MPa (preferred 47 MPa) with appropriate slab detailing per ACI/EC2 concepts.
SLB-06988 | Tunnel | Steel_Frame | Two_Way_Slab | 7-10m | Low | Moderate | Normal | XC1 | RC_Two_Way_Slab | 36 | 41 | Grade_60 | Normal | Medium | Very_High | 2 | TunnelTwo_Way_Slab7-10mModerateNormal | Two_Way_Slab for Tunnel with system Steel_Frame, span 7-10m, Low load, seismic Moderate, env Normal; requires f'c ≥ 36 MPa (preferred 41 MPa) with appropriate slab detailing per ACI/EC2 concepts.
SLB-06989 | Tunnel | Steel_Frame | Two_Way_Slab | 7-10m | Low | Moderate | XC2 | XC2 | RC_Two_Way_Slab | 38 | 43 | Grade_60 | Normal | Medium | Very_High | 2 | TunnelTwo_Way_Slab7-10mModerateXC2 | Two_Way_Slab for Tunnel with system Steel_Frame, span 7-10m, Low load, seismic Moderate, env XC2; requires f'c ≥ 38 MPa (preferred 43 MPa) with appropriate slab detailing per ACI/EC2 concepts.
SLB-06990 | Tunnel | Steel_Frame | Two_Way_Slab | 7-10m | Low | Moderate | Marine | XS3 | RC_Two_Way_Slab | 42 | 47 | Grade_60 | Normal | Medium | Very_High | 2 | TunnelTwo_Way_Slab7-10mModerateMarine | Two_Way_Slab for Tunnel with system Steel_Frame, span 7-10m, Low load, seismic Moderate, env Marine; requires f'c ≥ 42 MPa (preferred 47 MPa) with appropriate slab detailing per ACI/EC2 concepts.
SLB-06991 | Tunnel | Steel_Frame | Two_Way_Slab | 7-10m | Low | High | Normal | XC1 | RC_Two_Way_Slab | 40 | 45 | Grade_60 | Normal | Medium | Very_High | 2 | TunnelTwo_Way_Slab7-10mHighNormal | Two_Way_Slab for Tunnel with system Steel_Frame, span 7-10m, Low load, seismic High, env Normal; requires f'c ≥ 40 MPa (preferred 45 MPa) with appropriate slab detailing per ACI/EC2 concepts.
SLB-06992 | Tunnel | Steel_Frame | Two_Way_Slab | 7-10m | Low | High | XC2 | XC2 | RC_Two_Way_Slab | 42 | 47 | Grade_60 | Normal | Medium | Very_High | 2 | TunnelTwo_Way_Slab7-10mHighXC2 | Two_Way_Slab for Tunnel with system Steel_Frame, span 7-10m, Low load, seismic High, env XC2; requires f'c ≥ 42 MPa (preferred 47 MPa) with appropriate slab detailing per ACI/EC2 concepts.
SLB-06993 | Tunnel | Steel_Frame | Two_Way_Slab | 7-10m | Low | High | Marine | XS3 | RC_Two_Way_Slab | 46 | 51 | Grade_60 | Normal | Medium | Very_High | 2 | TunnelTwo_Way_Slab7-10mHighMarine | Two_Way_Slab for Tunnel with system Steel_Frame, span 7-10m, Low load, seismic High, env Marine; requires f'c ≥ 46 MPa (preferred 51 MPa) with appropriate slab detailing per ACI/EC2 concepts.
SLB-06994 | Tunnel | Steel_Frame | Two_Way_Slab | 7-10m | Low | Very_High | Normal | XC1 | RC_Two_Way_Slab | 44 | 49 | Grade_60 | Normal | Medium | Very_High | 2 | TunnelTwo_Way_Slab7-10mVery_HighNormal | Two_Way_Slab for Tunnel with system Steel_Frame, span 7-10m, Low load, seismic Very_High, env Normal; requires f'c ≥ 44 MPa (preferred 49 MPa) with appropriate slab detailing per ACI/EC2 concepts.
SLB-06995 | Tunnel | Steel_Frame | Two_Way_Slab | 7-10m | Low | Very_High | XC2 | XC2 | RC_Two_Way_Slab | 46 | 51 | Grade_60 | Normal | Medium | Very_High | 2 | TunnelTwo_Way_Slab7-10mVery_HighXC2 | Two_Way_Slab for Tunnel with system Steel_Frame, span 7-10m, Low load, seismic Very_High, env XC2; requires f'c ≥ 46 MPa (preferred 51 MPa) with appropriate slab detailing per ACI/EC2 concepts.
SLB-06996 | Tunnel | Steel_Frame | Two_Way_Slab | 7-10m | Low | Very_High | Marine | XS3 | RC_Two_Way_Slab | 50 | 55 | Grade_60 | Normal | Medium | Very_High | 2 | TunnelTwo_Way_Slab7-10mVery_HighMarine | Two_Way_Slab for Tunnel with system Steel_Frame, span 7-10m, Low load, seismic Very_High, env Marine; requires f'c ≥ 50 MPa (preferred 55 MPa) with appropriate slab detailing per ACI/EC2 concepts.
SLB-06997 | Tunnel | Steel_Frame | Two_Way_Slab | 7-10m | Medium | Low | Normal | XC1 | RC_Two_Way_Slab | 36 | 41 | Grade_60 | Normal | Medium | Very_High | 2 | TunnelTwo_Way_Slab7-10mLowNormal | Two_Way_Slab for Tunnel with system Steel_Frame, span 7-10m, Medium load, seismic Low, env Normal; requires f'c ≥ 36 MPa (preferred 41 MPa) with appropriate slab detailing per ACI/EC2 concepts.
SLB-06998 | Tunnel | Steel_Frame | Two_Way_Slab | 7-10m | Medium | Low | XC2 | XC2 | RC_Two_Way_Slab | 38 | 43 | Grade_60 | Normal | Medium | Very_High | 2 | TunnelTwo_Way_Slab7-10mLowXC2 | Two_Way_Slab for Tunnel with system Steel_Frame, span 7-10m, Medium load, seismic Low, env XC2; requires f'c ≥ 38 MPa (preferred 43 MPa) with appropriate slab detailing per ACI/EC2 concepts.
SLB-06999 | Tunnel | Steel_Frame | Two_Way_Slab | 7-10m | Medium | Low | Marine | XS3 | RC_Two_Way_Slab | 42 | 47 | Grade_60 | Normal | Medium | Very_High | 2 | TunnelTwo_Way_Slab7-10mLowMarine | Two_Way_Slab for Tunnel with system Steel_Frame, span 7-10m, Medium load, seismic Low, env Marine; requires f'c ≥ 42 MPa (preferred 47 MPa) with appropriate slab detailing per ACI/EC2 concepts.
SLB-07000 | Tunnel | Steel_Frame | Two_Way_Slab | 7-10m | Medium | Moderate | Normal | XC1 | RC_Two_Way_Slab | 36 | 41 | Grade_60 | Normal | Medium | Very_High | 2 | TunnelTwo_Way_Slab7-10mModerateNormal | Two_Way_Slab for Tunnel with system Steel_Frame, span 7-10m, Medium load, seismic Moderate, env Normal; requires f'c ≥ 36 MPa (preferred 41 MPa) with appropriate slab detailing per ACI/EC2 concepts.
SLB-07001 | Tunnel | Steel_Frame | Two_Way_Slab | 7-10m | Medium | Moderate | XC2 | XC2 | RC_Two_Way_Slab | 38 | 43 | Grade_60 | Normal | Medium | Very_High | 2 | TunnelTwo_Way_Slab7-10mModerateXC2 | Two_Way_Slab for Tunnel with system Steel_Frame, span 7-10m, Medium load, seismic Moderate, env XC2; requires f'c ≥ 38 MPa (preferred 43 MPa) with appropriate slab detailing per ACI/EC2 concepts.
SLB-07002 | Tunnel | Steel_Frame | Two_Way_Slab | 7-10m | Medium | Moderate | Marine | XS3 | RC_Two_Way_Slab | 42 | 47 | Grade_60 | Normal | Medium | Very_High | 2 | TunnelTwo_Way_Slab7-10mModerateMarine | Two_Way_Slab for Tunnel with system Steel_Frame, span 7-10m, Medium load, seismic Moderate, env Marine; requires f'c ≥ 42 MPa (preferred 47 MPa) with appropriate slab detailing per ACI/EC2 concepts.
SLB-07003 | Tunnel | Steel_Frame | Two_Way_Slab | 7-10m | Medium | High | Normal | XC1 | RC_Two_Way_Slab | 40 | 45 | Grade_60 | Normal | Medium | Very_High | 2 | TunnelTwo_Way_Slab7-10mHighNormal | Two_Way_Slab for Tunnel with system Steel_Frame, span 7-10m, Medium load, seismic High, env Normal; requires f'c ≥ 40 MPa (preferred 45 MPa) with appropriate slab detailing per ACI/EC2 concepts.
SLB-07004 | Tunnel | Steel_Frame | Two_Way_Slab | 7-10m | Medium | High | XC2 | XC2 | RC_Two_Way_Slab | 42 | 47 | Grade_60 | Normal | Medium | Very_High | 2 | TunnelTwo_Way_Slab7-10mHighXC2 | Two_Way_Slab for Tunnel with system Steel_Frame, span 7-10m, Medium load, seismic High, env XC2; requires f'c ≥ 42 MPa (preferred 47 MPa) with appropriate slab detailing per ACI/EC2 concepts.
SLB-07005 | Tunnel | Steel_Frame | Two_Way_Slab | 7-10m | Medium | High | Marine | XS3 | RC_Two_Way_Slab | 46 | 51 | Grade_60 | Normal | Medium | Very_High | 2 | TunnelTwo_Way_Slab7-10mHighMarine | Two_Way_Slab for Tunnel with system Steel_Frame, span 7-10m, Medium load, seismic High, env Marine; requires f'c ≥ 46 MPa (preferred 51 MPa) with appropriate slab detailing per ACI/EC2 concepts.
SLB-07006 | Tunnel | Steel_Frame | Two_Way_Slab | 7-10m | Medium | Very_High | Normal | XC1 | RC_Two_Way_Slab | 44 | 49 | Grade_60 | Normal | Medium | Very_High | 2 | TunnelTwo_Way_Slab7-10mVery_HighNormal | Two_Way_Slab for Tunnel with system Steel_Frame, span 7-10m, Medium load, seismic Very_High, env Normal; requires f'c ≥ 44 MPa (preferred 49 MPa) with appropriate slab detailing per ACI/EC2 concepts.
SLB-07007 | Tunnel | Steel_Frame | Two_Way_Slab | 7-10m | Medium | Very_High | XC2 | XC2 | RC_Two_Way_Slab | 46 | 51 | Grade_60 | Normal | Medium | Very_High | 2 | TunnelTwo_Way_Slab7-10mVery_HighXC2 | Two_Way_Slab for Tunnel with system Steel_Frame, span 7-10m, Medium load, seismic Very_High, env XC2; requires f'c ≥ 46 MPa (preferred 51 MPa) with appropriate slab detailing per ACI/EC2 concepts.
SLB-07008 | Tunnel | Steel_Frame | Two_Way_Slab | 7-10m | Medium | Very_High | Marine | XS3 | RC_Two_Way_Slab | 50 | 55 | Grade_60 | Normal | Medium | Very_High | 2 | TunnelTwo_Way_Slab7-10mVery_HighMarine | Two_Way_Slab for Tunnel with system Steel_Frame, span 7-10m, Medium load, seismic Very_High, env Marine; requires f'c ≥ 50 MPa (preferred 55 MPa) with appropriate slab detailing per ACI/EC2 concepts.
SLB-07009 | Tunnel | Steel_Frame | Two_Way_Slab | 7-10m | High | Low | Normal | XC1 | RC_Two_Way_Slab_Drop | 36 | 41 | Grade_60 | Normal | Medium | Very_High | 2 | TunnelTwo_Way_Slab7-10mLowNormal | Two_Way_Slab for Tunnel with system Steel_Frame, span 7-10m, High load, seismic Low, env Normal; requires f'c ≥ 36 MPa (preferred 41 MPa) with appropriate slab detailing per ACI/EC2 concepts.
SLB-07010 | Tunnel | Steel_Frame | Two_Way_Slab | 7-10m | High | Low | XC2 | XC2 | RC_Two_Way_Slab_Drop | 38 | 43 | Grade_60 | Normal | Medium | Very_High | 2 | TunnelTwo_Way_Slab7-10mLowXC2 | Two_Way_Slab for Tunnel with system Steel_Frame, span 7-10m, High load, seismic Low, env XC2; requires f'c ≥ 38 MPa (preferred 43 MPa) with appropriate slab detailing per ACI/EC2 concepts.
SLB-07011 | Tunnel | Steel_Frame | Two_Way_Slab | 7-10m | High | Low | Marine | XS3 | RC_Two_Way_Slab_Drop | 42 | 47 | Grade_60 | Normal | Medium | Very_High | 2 | TunnelTwo_Way_Slab7-10mLowMarine | Two_Way_Slab for Tunnel with system Steel_Frame, span 7-10m, High load, seismic Low, env Marine; requires f'c ≥ 42 MPa (preferred 47 MPa) with appropriate slab detailing per ACI/EC2 concepts.
SLB-07012 | Tunnel | Steel_Frame | Two_Way_Slab | 7-10m | High | Moderate | Normal | XC1 | RC_Two_Way_Slab_Drop | 36 | 41 | Grade_60 | Normal | Medium | Very_High | 2 | TunnelTwo_Way_Slab7-10mModerateNormal | Two_Way_Slab for Tunnel with system Steel_Frame, span 7-10m, High load, seismic Moderate, env Normal; requires f'c ≥ 36 MPa (preferred 41 MPa) with appropriate slab detailing per ACI/EC2 concepts.
SLB-07013 | Tunnel | Steel_Frame | Two_Way_Slab | 7-10m | High | Moderate | XC2 | XC2 | RC_Two_Way_Slab_Drop | 38 | 43 | Grade_60 | Normal | Medium | Very_High | 2 | TunnelTwo_Way_Slab7-10mModerateXC2 | Two_Way_Slab for Tunnel with system Steel_Frame, span 7-10m, High load, seismic Moderate, env XC2; requires f'c ≥ 38 MPa (preferred 43 MPa) with appropriate slab detailing per ACI/EC2 concepts.
SLB-07014 | Tunnel | Steel_Frame | Two_Way_Slab | 7-10m | High | Moderate | Marine | XS3 | RC_Two_Way_Slab_Drop | 42 | 47 | Grade_60 | Normal | Medium | Very_High | 2 | TunnelTwo_Way_Slab7-10mModerateMarine | Two_Way_Slab for Tunnel with system Steel_Frame, span 7-10m, High load, seismic Moderate, env Marine; requires f'c ≥ 42 MPa (preferred 47 MPa) with appropriate slab detailing per ACI/EC2 concepts.
SLB-07015 | Tunnel | Steel_Frame | Two_Way_Slab | 7-10m | High | High | Normal | XC1 | RC_Two_Way_Slab_Drop | 40 | 45 | Grade_60 | Normal | Medium | Very_High | 2 | TunnelTwo_Way_Slab7-10mHighNormal | Two_Way_Slab for Tunnel with system Steel_Frame, span 7-10m, High load, seismic High, env Normal; requires f'c ≥ 40 MPa (preferred 45 MPa) with appropriate slab detailing per ACI/EC2 concepts.
SLB-07016 | Tunnel | Steel_Frame | Two_Way_Slab | 7-10m | High | High | XC2 | XC2 | RC_Two_Way_Slab_Drop | 42 | 47 | Grade_60 | Normal | Medium | Very_High | 2 | TunnelTwo_Way_Slab7-10mHighXC2 | Two_Way_Slab for Tunnel with system Steel_Frame, span 7-10m, High load, seismic High, env XC2; requires f'c ≥ 42 MPa (preferred 47 MPa) with appropriate slab detailing per ACI/EC2 concepts.
SLB-07017 | Tunnel | Steel_Frame | Two_Way_Slab | 7-10m | High | High | Marine | XS3 | RC_Two_Way_Slab_Drop | 46 | 51 | Grade_60 | Normal | Medium | Very_High | 2 | TunnelTwo_Way_Slab7-10mHighMarine | Two_Way_Slab for Tunnel with system Steel_Frame, span 7-10m, High load, seismic High, env Marine; requires f'c ≥ 46 MPa (preferred 51 MPa) with appropriate slab detailing per ACI/EC2 concepts.
SLB-07018 | Tunnel | Steel_Frame | Two_Way_Slab | 7-10m | High | Very_High | Normal | XC1 | RC_Two_Way_Slab_Drop | 44 | 49 | Grade_60 | Normal | Medium | Very_High | 2 | TunnelTwo_Way_Slab7-10mVery_HighNormal | Two_Way_Slab for Tunnel with system Steel_Frame, span 7-10m, High load, seismic Very_High, env Normal; requires f'c ≥ 44 MPa (preferred 49 MPa) with appropriate slab detailing per ACI/EC2 concepts.
SLB-07019 | Tunnel | Steel_Frame | Two_Way_Slab | 7-10m | High | Very_High | XC2 | XC2 | RC_Two_Way_Slab_Drop | 46 | 51 | Grade_60 | Normal | Medium | Very_High | 2 | TunnelTwo_Way_Slab7-10mVery_HighXC2 | Two_Way_Slab for Tunnel with system Steel_Frame, span 7-10m, High load, seismic Very_High, env XC2; requires f'c ≥ 46 MPa (preferred 51 MPa) with appropriate slab detailing per ACI/EC2 concepts.
SLB-07020 | Tunnel | Steel_Frame | Two_Way_Slab | 7-10m | High | Very_High | Marine | XS3 | RC_Two_Way_Slab_Drop | 50 | 55 | Grade_60 | Normal | Medium | Very_High | 2 | TunnelTwo_Way_Slab7-10mVery_HighMarine | Two_Way_Slab for Tunnel with system Steel_Frame, span 7-10m, High load, seismic Very_High, env Marine; requires f'c ≥ 50 MPa (preferred 55 MPa) with appropriate slab detailing per ACI/EC2 concepts.
SLB-07021 | Tunnel | Steel_Frame | Flat_Slab | 3-5m | Low | Low | Normal | XC1 | Flat_Slab_Standard | 32 | 37 | Grade_60 | Normal | Medium | Very_High | 2 | TunnelFlat_Slab3-5mLowNormal | Flat_Slab for Tunnel with system Steel_Frame, span 3-5m, Low load, seismic Low, env Normal; requires f'c ≥ 32 MPa (preferred 37 MPa) with appropriate slab detailing per ACI/EC2 concepts.
SLB-07022 | Tunnel | Steel_Frame | Flat_Slab | 3-5m | Low | Low | XC2 | XC2 | Flat_Slab_Standard | 34 | 39 | Grade_60 | Normal | Medium | Very_High | 2 | TunnelFlat_Slab3-5mLowXC2 | Flat_Slab for Tunnel with system Steel_Frame, span 3-5m, Low load, seismic Low, env XC2; requires f'c ≥ 34 MPa (preferred 39 MPa) with appropriate slab detailing per ACI/EC2 concepts.
SLB-07023 | Tunnel | Steel_Frame | Flat_Slab | 3-5m | Low | Low | Marine | XS3 | Flat_Slab_Standard | 38 | 43 | Grade_60 | Normal | Medium | Very_High | 2 | TunnelFlat_Slab3-5mLowMarine | Flat_Slab for Tunnel with system Steel_Frame, span 3-5m, Low load, seismic Low, env Marine; requires f'c ≥ 38 MPa (preferred 43 MPa) with appropriate slab detailing per ACI/EC2 concepts.
SLB-07024 | Tunnel | Steel_Frame | Flat_Slab | 3-5m | Low | Moderate | Normal | XC1 | Flat_Slab_Standard | 32 | 37 | Grade_60 | Normal | Medium | Very_High | 2 | TunnelFlat_Slab3-5mModerateNormal | Flat_Slab for Tunnel with system Steel_Frame, span 3-5m, Low load, seismic Moderate, env Normal; requires f'c ≥ 32 MPa (preferred 37 MPa) with appropriate slab detailing per ACI/EC2 concepts.
SLB-07025 | Tunnel | Steel_Frame | Flat_Slab | 3-5m | Low | Moderate | XC2 | XC2 | Flat_Slab_Standard | 34 | 39 | Grade_60 | Normal | Medium | Very_High | 2 | TunnelFlat_Slab3-5mModerateXC2 | Flat_Slab for Tunnel with system Steel_Frame, span 3-5m, Low load, seismic Moderate, env XC2; requires f'c ≥ 34 MPa (preferred 39 MPa) with appropriate slab detailing per ACI/EC2 concepts.
SLB-07026 | Tunnel | Steel_Frame | Flat_Slab | 3-5m | Low | Moderate | Marine | XS3 | Flat_Slab_Standard | 38 | 43 | Grade_60 | Normal | Medium | Very_High | 2 | TunnelFlat_Slab3-5mModerateMarine | Flat_Slab for Tunnel with system Steel_Frame, span 3-5m, Low load, seismic Moderate, env Marine; requires f'c ≥ 38 MPa (preferred 43 MPa) with appropriate slab detailing per ACI/EC2 concepts.
SLB-07027 | Tunnel | Steel_Frame | Flat_Slab | 3-5m | Low | High | Normal | XC1 | Flat_Slab_Standard | 36 | 41 | Grade_60 | Normal | Medium | Very_High | 2 | TunnelFlat_Slab3-5mHighNormal | Flat_Slab for Tunnel with system Steel_Frame, span 3-5m, Low load, seismic High, env Normal; requires f'c ≥ 36 MPa (preferred 41 MPa) with appropriate slab detailing per ACI/EC2 concepts.
SLB-07028 | Tunnel | Steel_Frame | Flat_Slab | 3-5m | Low | High | XC2 | XC2 | Flat_Slab_Standard | 38 | 43 | Grade_60 | Normal | Medium | Very_High | 2 | TunnelFlat_Slab3-5mHighXC2 | Flat_Slab for Tunnel with system Steel_Frame, span 3-5m, Low load, seismic High, env XC2; requires f'c ≥ 38 MPa (preferred 43 MPa) with appropriate slab detailing per ACI/EC2 concepts.
SLB-07029 | Tunnel | Steel_Frame | Flat_Slab | 3-5m | Low | High | Marine | XS3 | Flat_Slab_Standard | 42 | 47 | Grade_60 | Normal | Medium | Very_High | 2 | TunnelFlat_Slab3-5mHighMarine | Flat_Slab for Tunnel with system Steel_Frame, span 3-5m, Low load, seismic High, env Marine; requires f'c ≥ 42 MPa (preferred 47 MPa) with appropriate slab detailing per ACI/EC2 concepts.
SLB-07030 | Tunnel | Steel_Frame | Flat_Slab | 3-5m | Low | Very_High | Normal | XC1 | Flat_Slab_Standard | 40 | 45 | Grade_60 | Normal | Medium | Very_High | 2 | TunnelFlat_Slab3-5mVery_HighNormal | Flat_Slab for Tunnel with system Steel_Frame, span 3-5m, Low load, seismic Very_High, env Normal; requires f'c ≥ 40 MPa (preferred 45 MPa) with appropriate slab detailing per ACI/EC2 concepts.
SLB-07031 | Tunnel | Steel_Frame | Flat_Slab | 3-5m | Low | Very_High | XC2 | XC2 | Flat_Slab_Standard | 42 | 47 | Grade_60 | Normal | Medium | Very_High | 2 | TunnelFlat_Slab3-5mVery_HighXC2 | Flat_Slab for Tunnel with system Steel_Frame, span 3-5m, Low load, seismic Very_High, env XC2; requires f'c ≥ 42 MPa (preferred 47 MPa) with appropriate slab detailing per ACI/EC2 concepts.
SLB-07032 | Tunnel | Steel_Frame | Flat_Slab | 3-5m | Low | Very_High | Marine | XS3 | Flat_Slab_Standard | 46 | 51 | Grade_60 | Normal | Medium | Very_High | 2 | TunnelFlat_Slab3-5mVery_HighMarine | Flat_Slab for Tunnel with system Steel_Frame, span 3-5m, Low load, seismic Very_High, env Marine; requires f'c ≥ 46 MPa (preferred 51 MPa) with appropriate slab detailing per ACI/EC2 concepts.
SLB-07033 | Tunnel | Steel_Frame | Flat_Slab | 3-5m | Medium | Low | Normal | XC1 | Flat_Slab_Standard | 32 | 37 | Grade_60 | Normal | Medium | Very_High | 2 | TunnelFlat_Slab3-5mLowNormal | Flat_Slab for Tunnel with system Steel_Frame, span 3-5m, Medium load, seismic Low, env Normal; requires f'c ≥ 32 MPa (preferred 37 MPa) with appropriate slab detailing per ACI/EC2 concepts.
SLB-07034 | Tunnel | Steel_Frame | Flat_Slab | 3-5m | Medium | Low | XC2 | XC2 | Flat_Slab_Standard | 34 | 39 | Grade_60 | Normal | Medium | Very_High | 2 | TunnelFlat_Slab3-5mLowXC2 | Flat_Slab for Tunnel with system Steel_Frame, span 3-5m, Medium load, seismic Low, env XC2; requires f'c ≥ 34 MPa (preferred 39 MPa) with appropriate slab detailing per ACI/EC2 concepts.
SLB-07035 | Tunnel | Steel_Frame | Flat_Slab | 3-5m | Medium | Low | Marine | XS3 | Flat_Slab_Standard | 38 | 43 | Grade_60 | Normal | Medium | Very_High | 2 | TunnelFlat_Slab3-5mLowMarine | Flat_Slab for Tunnel with system Steel_Frame, span 3-5m, Medium load, seismic Low, env Marine; requires f'c ≥ 38 MPa (preferred 43 MPa) with appropriate slab detailing per ACI/EC2 concepts.
SLB-07036 | Tunnel | Steel_Frame | Flat_Slab | 3-5m | Medium | Moderate | Normal | XC1 | Flat_Slab_Standard | 32 | 37 | Grade_60 | Normal | Medium | Very_High | 2 | TunnelFlat_Slab3-5mModerateNormal | Flat_Slab for Tunnel with system Steel_Frame, span 3-5m, Medium load, seismic Moderate, env Normal; requires f'c ≥ 32 MPa (preferred 37 MPa) with appropriate slab detailing per ACI/EC2 concepts.
SLB-07037 | Tunnel | Steel_Frame | Flat_Slab | 3-5m | Medium | Moderate | XC2 | XC2 | Flat_Slab_Standard | 34 | 39 | Grade_60 | Normal | Medium | Very_High | 2 | TunnelFlat_Slab3-5mModerateXC2 | Flat_Slab for Tunnel with system Steel_Frame, span 3-5m, Medium load, seismic Moderate, env XC2; requires f'c ≥ 34 MPa (preferred 39 MPa) with appropriate slab detailing per ACI/EC2 concepts.
SLB-07038 | Tunnel | Steel_Frame | Flat_Slab | 3-5m | Medium | Moderate | Marine | XS3 | Flat_Slab_Standard | 38 | 43 | Grade_60 | Normal | Medium | Very_High | 2 | TunnelFlat_Slab3-5mModerateMarine | Flat_Slab for Tunnel with system Steel_Frame, span 3-5m, Medium load, seismic Moderate, env Marine; requires f'c ≥ 38 MPa (preferred 43 MPa) with appropriate slab detailing per ACI/EC2 concepts.
SLB-07039 | Tunnel | Steel_Frame | Flat_Slab | 3-5m | Medium | High | Normal | XC1 | Flat_Slab_Standard | 36 | 41 | Grade_60 | Normal | Medium | Very_High | 2 | TunnelFlat_Slab3-5mHighNormal | Flat_Slab for Tunnel with system Steel_Frame, span 3-5m, Medium load, seismic High, env Normal; requires f'c ≥ 36 MPa (preferred 41 MPa) with appropriate slab detailing per ACI/EC2 concepts.
SLB-07040 | Tunnel | Steel_Frame | Flat_Slab | 3-5m | Medium | High | XC2 | XC2 | Flat_Slab_Standard | 38 | 43 | Grade_60 | Normal | Medium | Very_High | 2 | TunnelFlat_Slab3-5mHighXC2 | Flat_Slab for Tunnel with system Steel_Frame, span 3-5m, Medium load, seismic High, env XC2; requires f'c ≥ 38 MPa (preferred 43 MPa) with appropriate slab detailing per ACI/EC2 concepts.
SLB-07041 | Tunnel | Steel_Frame | Flat_Slab | 3-5m | Medium | High | Marine | XS3 | Flat_Slab_Standard | 42 | 47 | Grade_60 | Normal | Medium | Very_High | 2 | TunnelFlat_Slab3-5mHighMarine | Flat_Slab for Tunnel with system Steel_Frame, span 3-5m, Medium load, seismic High, env Marine; requires f'c ≥ 42 MPa (preferred 47 MPa) with appropriate slab detailing per ACI/EC2 concepts.
SLB-07042 | Tunnel | Steel_Frame | Flat_Slab | 3-5m | Medium | Very_High | Normal | XC1 | Flat_Slab_Standard | 40 | 45 | Grade_60 | Normal | Medium | Very_High | 2 | TunnelFlat_Slab3-5mVery_HighNormal | Flat_Slab for Tunnel with system Steel_Frame, span 3-5m, Medium load, seismic Very_High, env Normal; requires f'c ≥ 40 MPa (preferred 45 MPa) with appropriate slab detailing per ACI/EC2 concepts.
SLB-07043 | Tunnel | Steel_Frame | Flat_Slab | 3-5m | Medium | Very_High | XC2 | XC2 | Flat_Slab_Standard | 42 | 47 | Grade_60 | Normal | Medium | Very_High | 2 | TunnelFlat_Slab3-5mVery_HighXC2 | Flat_Slab for Tunnel with system Steel_Frame, span 3-5m, Medium load, seismic Very_High, env XC2; requires f'c ≥ 42 MPa (preferred 47 MPa) with appropriate slab detailing per ACI/EC2 concepts.
SLB-07044 | Tunnel | Steel_Frame | Flat_Slab | 3-5m | Medium | Very_High | Marine | XS3 | Flat_Slab_Standard | 46 | 51 | Grade_60 | Normal | Medium | Very_High | 2 | TunnelFlat_Slab3-5mVery_HighMarine | Flat_Slab for Tunnel with system Steel_Frame, span 3-5m, Medium load, seismic Very_High, env Marine; requires f'c ≥ 46 MPa (preferred 51 MPa) with appropriate slab detailing per ACI/EC2 concepts.
SLB-07045 | Tunnel | Steel_Frame | Flat_Slab | 3-5m | High | Low | Normal | XC1 | Flat_Slab_Drop_Panel | 32 | 37 | Grade_60 | Normal | Medium | Very_High | 2 | TunnelFlat_Slab3-5mLowNormal | Flat_Slab for Tunnel with system Steel_Frame, span 3-5m, High load, seismic Low, env Normal; requires f'c ≥ 32 MPa (preferred 37 MPa) with appropriate slab detailing per ACI/EC2 concepts.
SLB-07046 | Tunnel | Steel_Frame | Flat_Slab | 3-5m | High | Low | XC2 | XC2 | Flat_Slab_Drop_Panel | 34 | 39 | Grade_60 | Normal | Medium | Very_High | 2 | TunnelFlat_Slab3-5mLowXC2 | Flat_Slab for Tunnel with system Steel_Frame, span 3-5m, High load, seismic Low, env XC2; requires f'c ≥ 34 MPa (preferred 39 MPa) with appropriate slab detailing per ACI/EC2 concepts.
SLB-07047 | Tunnel | Steel_Frame | Flat_Slab | 3-5m | High | Low | Marine | XS3 | Flat_Slab_Drop_Panel | 38 | 43 | Grade_60 | Normal | Medium | Very_High | 2 | TunnelFlat_Slab3-5mLowMarine | Flat_Slab for Tunnel with system Steel_Frame, span 3-5m, High load, seismic Low, env Marine; requires f'c ≥ 38 MPa (preferred 43 MPa) with appropriate slab detailing per ACI/EC2 concepts.
SLB-07048 | Tunnel | Steel_Frame | Flat_Slab | 3-5m | High | Moderate | Normal | XC1 | Flat_Slab_Drop_Panel | 32 | 37 | Grade_60 | Normal | Medium | Very_High | 2 | TunnelFlat_Slab3-5mModerateNormal | Flat_Slab for Tunnel with system Steel_Frame, span 3-5m, High load, seismic Moderate, env Normal; requires f'c ≥ 32 MPa (preferred 37 MPa) with appropriate slab detailing per ACI/EC2 concepts.
SLB-07049 | Tunnel | Steel_Frame | Flat_Slab | 3-5m | High | Moderate | XC2 | XC2 | Flat_Slab_Drop_Panel | 34 | 39 | Grade_60 | Normal | Medium | Very_High | 2 | TunnelFlat_Slab3-5mModerateXC2 | Flat_Slab for Tunnel with system Steel_Frame, span 3-5m, High load, seismic Moderate, env XC2; requires f'c ≥ 34 MPa (preferred 39 MPa) with appropriate slab detailing per ACI/EC2 concepts.
SLB-07050 | Tunnel | Steel_Frame | Flat_Slab | 3-5m | High | Moderate | Marine | XS3 | Flat_Slab_Drop_Panel | 38 | 43 | Grade_60 | Normal | Medium | Very_High | 2 | TunnelFlat_Slab3-5mModerateMarine | Flat_Slab for Tunnel with system Steel_Frame, span 3-5m, High load, seismic Moderate, env Marine; requires f'c ≥ 38 MPa (preferred 43 MPa) with appropriate slab detailing per ACI/EC2 concepts.
SLB-07051 | Tunnel | Steel_Frame | Flat_Slab | 3-5m | High | High | Normal | XC1 | Flat_Slab_Drop_Panel | 36 | 41 | Grade_60 | Normal | Medium | Very_High | 2 | TunnelFlat_Slab3-5mHighNormal | Flat_Slab for Tunnel with system Steel_Frame, span 3-5m, High load, seismic High, env Normal; requires f'c ≥ 36 MPa (preferred 41 MPa) with appropriate slab detailing per ACI/EC2 concepts.
SLB-07052 | Tunnel | Steel_Frame | Flat_Slab | 3-5m | High | High | XC2 | XC2 | Flat_Slab_Drop_Panel | 38 | 43 | Grade_60 | Normal | Medium | Very_High | 2 | TunnelFlat_Slab3-5mHighXC2 | Flat_Slab for Tunnel with system Steel_Frame, span 3-5m, High load, seismic High, env XC2; requires f'c ≥ 38 MPa (preferred 43 MPa) with appropriate slab detailing per ACI/EC2 concepts.
SLB-07053 | Tunnel | Steel_Frame | Flat_Slab | 3-5m | High | High | Marine | XS3 | Flat_Slab_Drop_Panel | 42 | 47 | Grade_60 | Normal | Medium | Very_High | 2 | TunnelFlat_Slab3-5mHighMarine | Flat_Slab for Tunnel with system Steel_Frame, span 3-5m, High load, seismic High, env Marine; requires f'c ≥ 42 MPa (preferred 47 MPa) with appropriate slab detailing per ACI/EC2 concepts.
SLB-07054 | Tunnel | Steel_Frame | Flat_Slab | 3-5m | High | Very_High | Normal | XC1 | Flat_Slab_Drop_Panel | 40 | 45 | Grade_60 | Normal | Medium | Very_High | 2 | TunnelFlat_Slab3-5mVery_HighNormal | Flat_Slab for Tunnel with system Steel_Frame, span 3-5m, High load, seismic Very_High, env Normal; requires f'c ≥ 40 MPa (preferred 45 MPa) with appropriate slab detailing per ACI/EC2 concepts.
SLB-07055 | Tunnel | Steel_Frame | Flat_Slab | 3-5m | High | Very_High | XC2 | XC2 | Flat_Slab_Drop_Panel | 42 | 47 | Grade_60 | Normal | Medium | Very_High | 2 | TunnelFlat_Slab3-5mVery_HighXC2 | Flat_Slab for Tunnel with system Steel_Frame, span 3-5m, High load, seismic Very_High, env XC2; requires f'c ≥ 42 MPa (preferred 47 MPa) with appropriate slab detailing per ACI/EC2 concepts.
SLB-07056 | Tunnel | Steel_Frame | Flat_Slab | 3-5m | High | Very_High | Marine | XS3 | Flat_Slab_Drop_Panel | 46 | 51 | Grade_60 | Normal | Medium | Very_High | 2 | TunnelFlat_Slab3-5mVery_HighMarine | Flat_Slab for Tunnel with system Steel_Frame, span 3-5m, High load, seismic Very_High, env Marine; requires f'c ≥ 46 MPa (preferred 51 MPa) with appropriate slab detailing per ACI/EC2 concepts.
SLB-07057 | Tunnel | Steel_Frame | Flat_Slab | 5-7m | Low | Low | Normal | XC1 | Flat_Slab_Standard | 36 | 41 | Grade_60 | Normal | Medium | Very_High | 2 | TunnelFlat_Slab5-7mLowNormal | Flat_Slab for Tunnel with system Steel_Frame, span 5-7m, Low load, seismic Low, env Normal; requires f'c ≥ 36 MPa (preferred 41 MPa) with appropriate slab detailing per ACI/EC2 concepts.
SLB-07058 | Tunnel | Steel_Frame | Flat_Slab | 5-7m | Low | Low | XC2 | XC2 | Flat_Slab_Standard | 38 | 43 | Grade_60 | Normal | Medium | Very_High | 2 | TunnelFlat_Slab5-7mLowXC2 | Flat_Slab for Tunnel with system Steel_Frame, span 5-7m, Low load, seismic Low, env XC2; requires f'c ≥ 38 MPa (preferred 43 MPa) with appropriate slab detailing per ACI/EC2 concepts.
SLB-07059 | Tunnel | Steel_Frame | Flat_Slab | 5-7m | Low | Low | Marine | XS3 | Flat_Slab_Standard | 42 | 47 | Grade_60 | Normal | Medium | Very_High | 2 | TunnelFlat_Slab5-7mLowMarine | Flat_Slab for Tunnel with system Steel_Frame, span 5-7m, Low load, seismic Low, env Marine; requires f'c ≥ 42 MPa (preferred 47 MPa) with appropriate slab detailing per ACI/EC2 concepts.
SLB-07060 | Tunnel | Steel_Frame | Flat_Slab | 5-7m | Low | Moderate | Normal | XC1 | Flat_Slab_Standard | 36 | 41 | Grade_60 | Normal | Medium | Very_High | 2 | TunnelFlat_Slab5-7mModerateNormal | Flat_Slab for Tunnel with system Steel_Frame, span 5-7m, Low load, seismic Moderate, env Normal; requires f'c ≥ 36 MPa (preferred 41 MPa) with appropriate slab detailing per ACI/EC2 concepts.
SLB-07061 | Tunnel | Steel_Frame | Flat_Slab | 5-7m | Low | Moderate | XC2 | XC2 | Flat_Slab_Standard | 38 | 43 | Grade_60 | Normal | Medium | Very_High | 2 | TunnelFlat_Slab5-7mModerateXC2 | Flat_Slab for Tunnel with system Steel_Frame, span 5-7m, Low load, seismic Moderate, env XC2; requires f'c ≥ 38 MPa (preferred 43 MPa) with appropriate slab detailing per ACI/EC2 concepts.
SLB-07062 | Tunnel | Steel_Frame | Flat_Slab | 5-7m | Low | Moderate | Marine | XS3 | Flat_Slab_Standard | 42 | 47 | Grade_60 | Normal | Medium | Very_High | 2 | TunnelFlat_Slab5-7mModerateMarine | Flat_Slab for Tunnel with system Steel_Frame, span 5-7m, Low load, seismic Moderate, env Marine; requires f'c ≥ 42 MPa (preferred 47 MPa) with appropriate slab detailing per ACI/EC2 concepts.
SLB-07063 | Tunnel | Steel_Frame | Flat_Slab | 5-7m | Low | High | Normal | XC1 | Flat_Slab_Standard | 40 | 45 | Grade_60 | Normal | Medium | Very_High | 2 | TunnelFlat_Slab5-7mHighNormal | Flat_Slab for Tunnel with system Steel_Frame, span 5-7m, Low load, seismic High, env Normal; requires f'c ≥ 40 MPa (preferred 45 MPa) with appropriate slab detailing per ACI/EC2 concepts.
SLB-07064 | Tunnel | Steel_Frame | Flat_Slab | 5-7m | Low | High | XC2 | XC2 | Flat_Slab_Standard | 42 | 47 | Grade_60 | Normal | Medium | Very_High | 2 | TunnelFlat_Slab5-7mHighXC2 | Flat_Slab for Tunnel with system Steel_Frame, span 5-7m, Low load, seismic High, env XC2; requires f'c ≥ 42 MPa (preferred 47 MPa) with appropriate slab detailing per ACI/EC2 concepts.
SLB-07065 | Tunnel | Steel_Frame | Flat_Slab | 5-7m | Low | High | Marine | XS3 | Flat_Slab_Standard | 46 | 51 | Grade_60 | Normal | Medium | Very_High | 2 | TunnelFlat_Slab5-7mHighMarine | Flat_Slab for Tunnel with system Steel_Frame, span 5-7m, Low load, seismic High, env Marine; requires f'c ≥ 46 MPa (preferred 51 MPa) with appropriate slab detailing per ACI/EC2 concepts.
SLB-07066 | Tunnel | Steel_Frame | Flat_Slab | 5-7m | Low | Very_High | Normal | XC1 | Flat_Slab_Standard | 44 | 49 | Grade_60 | Normal | Medium | Very_High | 2 | TunnelFlat_Slab5-7mVery_HighNormal | Flat_Slab for Tunnel with system Steel_Frame, span 5-7m, Low load, seismic Very_High, env Normal; requires f'c ≥ 44 MPa (preferred 49 MPa) with appropriate slab detailing per ACI/EC2 concepts.
SLB-07067 | Tunnel | Steel_Frame | Flat_Slab | 5-7m | Low | Very_High | XC2 | XC2 | Flat_Slab_Standard | 46 | 51 | Grade_60 | Normal | Medium | Very_High | 2 | TunnelFlat_Slab5-7mVery_HighXC2 | Flat_Slab for Tunnel with system Steel_Frame, span 5-7m, Low load, seismic Very_High, env XC2; requires f'c ≥ 46 MPa (preferred 51 MPa) with appropriate slab detailing per ACI/EC2 concepts.
SLB-07068 | Tunnel | Steel_Frame | Flat_Slab | 5-7m | Low | Very_High | Marine | XS3 | Flat_Slab_Standard | 50 | 55 | Grade_60 | Normal | Medium | Very_High | 2 | TunnelFlat_Slab5-7mVery_HighMarine | Flat_Slab for Tunnel with system Steel_Frame, span 5-7m, Low load, seismic Very_High, env Marine; requires f'c ≥ 50 MPa (preferred 55 MPa) with appropriate slab detailing per ACI/EC2 concepts.
SLB-07069 | Tunnel | Steel_Frame | Flat_Slab | 5-7m | Medium | Low | Normal | XC1 | Flat_Slab_Standard | 36 | 41 | Grade_60 | Normal | Medium | Very_High | 2 | TunnelFlat_Slab5-7mLowNormal | Flat_Slab for Tunnel with system Steel_Frame, span 5-7m, Medium load, seismic Low, env Normal; requires f'c ≥ 36 MPa (preferred 41 MPa) with appropriate slab detailing per ACI/EC2 concepts.
SLB-07070 | Tunnel | Steel_Frame | Flat_Slab | 5-7m | Medium | Low | XC2 | XC2 | Flat_Slab_Standard | 38 | 43 | Grade_60 | Normal | Medium | Very_High | 2 | TunnelFlat_Slab5-7mLowXC2 | Flat_Slab for Tunnel with system Steel_Frame, span 5-7m, Medium load, seismic Low, env XC2; requires f'c ≥ 38 MPa (preferred 43 MPa) with appropriate slab detailing per ACI/EC2 concepts.
SLB-07071 | Tunnel | Steel_Frame | Flat_Slab | 5-7m | Medium | Low | Marine | XS3 | Flat_Slab_Standard | 42 | 47 | Grade_60 | Normal | Medium | Very_High | 2 | TunnelFlat_Slab5-7mLowMarine | Flat_Slab for Tunnel with system Steel_Frame, span 5-7m, Medium load, seismic Low, env Marine; requires f'c ≥ 42 MPa (preferred 47 MPa) with appropriate slab detailing per ACI/EC2 concepts.
SLB-07072 | Tunnel | Steel_Frame | Flat_Slab | 5-7m | Medium | Moderate | Normal | XC1 | Flat_Slab_Standard | 36 | 41 | Grade_60 | Normal | Medium | Very_High | 2 | TunnelFlat_Slab5-7mModerateNormal | Flat_Slab for Tunnel with system Steel_Frame, span 5-7m, Medium load, seismic Moderate, env Normal; requires f'c ≥ 36 MPa (preferred 41 MPa) with appropriate slab detailing per ACI/EC2 concepts.
SLB-07073 | Tunnel | Steel_Frame | Flat_Slab | 5-7m | Medium | Moderate | XC2 | XC2 | Flat_Slab_Standard | 38 | 43 | Grade_60 | Normal | Medium | Very_High | 2 | TunnelFlat_Slab5-7mModerateXC2 | Flat_Slab for Tunnel with system Steel_Frame, span 5-7m, Medium load, seismic Moderate, env XC2; requires f'c ≥ 38 MPa (preferred 43 MPa) with appropriate slab detailing per ACI/EC2 concepts.
SLB-07074 | Tunnel | Steel_Frame | Flat_Slab | 5-7m | Medium | Moderate | Marine | XS3 | Flat_Slab_Standard | 42 | 47 | Grade_60 | Normal | Medium | Very_High | 2 | TunnelFlat_Slab5-7mModerateMarine | Flat_Slab for Tunnel with system Steel_Frame, span 5-7m, Medium load, seismic Moderate, env Marine; requires f'c ≥ 42 MPa (preferred 47 MPa) with appropriate slab detailing per ACI/EC2 concepts.
SLB-07075 | Tunnel | Steel_Frame | Flat_Slab | 5-7m | Medium | High | Normal | XC1 | Flat_Slab_Standard | 40 | 45 | Grade_60 | Normal | Medium | Very_High | 2 | TunnelFlat_Slab5-7mHighNormal | Flat_Slab for Tunnel with system Steel_Frame, span 5-7m, Medium load, seismic High, env Normal; requires f'c ≥ 40 MPa (preferred 45 MPa) with appropriate slab detailing per ACI/EC2 concepts.
SLB-07076 | Tunnel | Steel_Frame | Flat_Slab | 5-7m | Medium | High | XC2 | XC2 | Flat_Slab_Standard | 42 | 47 | Grade_60 | Normal | Medium | Very_High | 2 | TunnelFlat_Slab5-7mHighXC2 | Flat_Slab for Tunnel with system Steel_Frame, span 5-7m, Medium load, seismic High, env XC2; requires f'c ≥ 42 MPa (preferred 47 MPa) with appropriate slab detailing per ACI/EC2 concepts.
SLB-07077 | Tunnel | Steel_Frame | Flat_Slab | 5-7m | Medium | High | Marine | XS3 | Flat_Slab_Standard | 46 | 51 | Grade_60 | Normal | Medium | Very_High | 2 | TunnelFlat_Slab5-7mHighMarine | Flat_Slab for Tunnel with system Steel_Frame, span 5-7m, Medium load, seismic High, env Marine; requires f'c ≥ 46 MPa (preferred 51 MPa) with appropriate slab detailing per ACI/EC2 concepts.
SLB-07078 | Tunnel | Steel_Frame | Flat_Slab | 5-7m | Medium | Very_High | Normal | XC1 | Flat_Slab_Standard | 44 | 49 | Grade_60 | Normal | Medium | Very_High | 2 | TunnelFlat_Slab5-7mVery_HighNormal | Flat_Slab for Tunnel with system Steel_Frame, span 5-7m, Medium load, seismic Very_High, env Normal; requires f'c ≥ 44 MPa (preferred 49 MPa) with appropriate slab detailing per ACI/EC2 concepts.
SLB-07079 | Tunnel | Steel_Frame | Flat_Slab | 5-7m | Medium | Very_High | XC2 | XC2 | Flat_Slab_Standard | 46 | 51 | Grade_60 | Normal | Medium | Very_High | 2 | TunnelFlat_Slab5-7mVery_HighXC2 | Flat_Slab for Tunnel with system Steel_Frame, span 5-7m, Medium load, seismic Very_High, env XC2; requires f'c ≥ 46 MPa (preferred 51 MPa) with appropriate slab detailing per ACI/EC2 concepts.
SLB-07080 | Tunnel | Steel_Frame | Flat_Slab | 5-7m | Medium | Very_High | Marine | XS3 | Flat_Slab_Standard | 50 | 55 | Grade_60 | Normal | Medium | Very_High | 2 | TunnelFlat_Slab5-7mVery_HighMarine | Flat_Slab for Tunnel with system Steel_Frame, span 5-7m, Medium load, seismic Very_High, env Marine; requires f'c ≥ 50 MPa (preferred 55 MPa) with appropriate slab detailing per ACI/EC2 concepts.
SLB-07081 | Tunnel | Steel_Frame | Flat_Slab | 5-7m | High | Low | Normal | XC1 | Flat_Slab_Drop_Panel | 36 | 41 | Grade_60 | Normal | Medium | Very_High | 2 | TunnelFlat_Slab5-7mLowNormal | Flat_Slab for Tunnel with system Steel_Frame, span 5-7m, High load, seismic Low, env Normal; requires f'c ≥ 36 MPa (preferred 41 MPa) with appropriate slab detailing per ACI/EC2 concepts.
SLB-07082 | Tunnel | Steel_Frame | Flat_Slab | 5-7m | High | Low | XC2 | XC2 | Flat_Slab_Drop_Panel | 38 | 43 | Grade_60 | Normal | Medium | Very_High | 2 | TunnelFlat_Slab5-7mLowXC2 | Flat_Slab for Tunnel with system Steel_Frame, span 5-7m, High load, seismic Low, env XC2; requires f'c ≥ 38 MPa (preferred 43 MPa) with appropriate slab detailing per ACI/EC2 concepts.
SLB-07083 | Tunnel | Steel_Frame | Flat_Slab | 5-7m | High | Low | Marine | XS3 | Flat_Slab_Drop_Panel | 42 | 47 | Grade_60 | Normal | Medium | Very_High | 2 | TunnelFlat_Slab5-7mLowMarine | Flat_Slab for Tunnel with system Steel_Frame, span 5-7m, High load, seismic Low, env Marine; requires f'c ≥ 42 MPa (preferred 47 MPa) with appropriate slab detailing per ACI/EC2 concepts.
SLB-07084 | Tunnel | Steel_Frame | Flat_Slab | 5-7m | High | Moderate | Normal | XC1 | Flat_Slab_Drop_Panel | 36 | 41 | Grade_60 | Normal | Medium | Very_High | 2 | TunnelFlat_Slab5-7mModerateNormal | Flat_Slab for Tunnel with system Steel_Frame, span 5-7m, High load, seismic Moderate, env Normal; requires f'c ≥ 36 MPa (preferred 41 MPa) with appropriate slab detailing per ACI/EC2 concepts.
SLB-07085 | Tunnel | Steel_Frame | Flat_Slab | 5-7m | High | Moderate | XC2 | XC2 | Flat_Slab_Drop_Panel | 38 | 43 | Grade_60 | Normal | Medium | Very_High | 2 | TunnelFlat_Slab5-7mModerateXC2 | Flat_Slab for Tunnel with system Steel_Frame, span 5-7m, High load, seismic Moderate, env XC2; requires f'c ≥ 38 MPa (preferred 43 MPa) with appropriate slab detailing per ACI/EC2 concepts.
SLB-07086 | Tunnel | Steel_Frame | Flat_Slab | 5-7m | High | Moderate | Marine | XS3 | Flat_Slab_Drop_Panel | 42 | 47 | Grade_60 | Normal | Medium | Very_High | 2 | TunnelFlat_Slab5-7mModerateMarine | Flat_Slab for Tunnel with system Steel_Frame, span 5-7m, High load, seismic Moderate, env Marine; requires f'c ≥ 42 MPa (preferred 47 MPa) with appropriate slab detailing per ACI/EC2 concepts.
SLB-07087 | Tunnel | Steel_Frame | Flat_Slab | 5-7m | High | High | Normal | XC1 | Flat_Slab_Drop_Panel | 40 | 45 | Grade_60 | Normal | Medium | Very_High | 2 | TunnelFlat_Slab5-7mHighNormal | Flat_Slab for Tunnel with system Steel_Frame, span 5-7m, High load, seismic High, env Normal; requires f'c ≥ 40 MPa (preferred 45 MPa) with appropriate slab detailing per ACI/EC2 concepts.
SLB-07088 | Tunnel | Steel_Frame | Flat_Slab | 5-7m | High | High | XC2 | XC2 | Flat_Slab_Drop_Panel | 42 | 47 | Grade_60 | Normal | Medium | Very_High | 2 | TunnelFlat_Slab5-7mHighXC2 | Flat_Slab for Tunnel with system Steel_Frame, span 5-7m, High load, seismic High, env XC2; requires f'c ≥ 42 MPa (preferred 47 MPa) with appropriate slab detailing per ACI/EC2 concepts.
SLB-07089 | Tunnel | Steel_Frame | Flat_Slab | 5-7m | High | High | Marine | XS3 | Flat_Slab_Drop_Panel | 46 | 51 | Grade_60 | Normal | Medium | Very_High | 2 | TunnelFlat_Slab5-7mHighMarine | Flat_Slab for Tunnel with system Steel_Frame, span 5-7m, High load, seismic High, env Marine; requires f'c ≥ 46 MPa (preferred 51 MPa) with appropriate slab detailing per ACI/EC2 concepts.
SLB-07090 | Tunnel | Steel_Frame | Flat_Slab | 5-7m | High | Very_High | Normal | XC1 | Flat_Slab_Drop_Panel | 44 | 49 | Grade_60 | Normal | Medium | Very_High | 2 | TunnelFlat_Slab5-7mVery_HighNormal | Flat_Slab for Tunnel with system Steel_Frame, span 5-7m, High load, seismic Very_High, env Normal; requires f'c ≥ 44 MPa (preferred 49 MPa) with appropriate slab detailing per ACI/EC2 concepts.
SLB-07091 | Tunnel | Steel_Frame | Flat_Slab | 5-7m | High | Very_High | XC2 | XC2 | Flat_Slab_Drop_Panel | 46 | 51 | Grade_60 | Normal | Medium | Very_High | 2 | TunnelFlat_Slab5-7mVery_HighXC2 | Flat_Slab for Tunnel with system Steel_Frame, span 5-7m, High load, seismic Very_High, env XC2; requires f'c ≥ 46 MPa (preferred 51 MPa) with appropriate slab detailing per ACI/EC2 concepts.
SLB-07092 | Tunnel | Steel_Frame | Flat_Slab | 5-7m | High | Very_High | Marine | XS3 | Flat_Slab_Drop_Panel | 50 | 55 | Grade_60 | Normal | Medium | Very_High | 2 | TunnelFlat_Slab5-7mVery_HighMarine | Flat_Slab for Tunnel with system Steel_Frame, span 5-7m, High load, seismic Very_High, env Marine; requires f'c ≥ 50 MPa (preferred 55 MPa) with appropriate slab detailing per ACI/EC2 concepts.
SLB-07093 | Tunnel | Steel_Frame | Flat_Slab | 7-10m | Low | Low | Normal | XC1 | Flat_Slab_Drop_Panel | 40 | 45 | Grade_60 | Normal | Medium | Very_High | 2 | TunnelFlat_Slab7-10mLowNormal | Flat_Slab for Tunnel with system Steel_Frame, span 7-10m, Low load, seismic Low, env Normal; requires f'c ≥ 40 MPa (preferred 45 MPa) with appropriate slab detailing per ACI/EC2 concepts.
SLB-07094 | Tunnel | Steel_Frame | Flat_Slab | 7-10m | Low | Low | XC2 | XC2 | Flat_Slab_Drop_Panel | 42 | 47 | Grade_60 | Normal | Medium | Very_High | 2 | TunnelFlat_Slab7-10mLowXC2 | Flat_Slab for Tunnel with system Steel_Frame, span 7-10m, Low load, seismic Low, env XC2; requires f'c ≥ 42 MPa (preferred 47 MPa) with appropriate slab detailing per ACI/EC2 concepts.
SLB-07095 | Tunnel | Steel_Frame | Flat_Slab | 7-10m | Low | Low | Marine | XS3 | Flat_Slab_Drop_Panel | 46 | 51 | Grade_60 | Normal | Medium | Very_High | 2 | TunnelFlat_Slab7-10mLowMarine | Flat_Slab for Tunnel with system Steel_Frame, span 7-10m, Low load, seismic Low, env Marine; requires f'c ≥ 46 MPa (preferred 51 MPa) with appropriate slab detailing per ACI/EC2 concepts.
SLB-07096 | Tunnel | Steel_Frame | Flat_Slab | 7-10m | Low | Moderate | Normal | XC1 | Flat_Slab_Drop_Panel | 40 | 45 | Grade_60 | Normal | Medium | Very_High | 2 | TunnelFlat_Slab7-10mModerateNormal | Flat_Slab for Tunnel with system Steel_Frame, span 7-10m, Low load, seismic Moderate, env Normal; requires f'c ≥ 40 MPa (preferred 45 MPa) with appropriate slab detailing per ACI/EC2 concepts.
SLB-07097 | Tunnel | Steel_Frame | Flat_Slab | 7-10m | Low | Moderate | XC2 | XC2 | Flat_Slab_Drop_Panel | 42 | 47 | Grade_60 | Normal | Medium | Very_High | 2 | TunnelFlat_Slab7-10mModerateXC2 | Flat_Slab for Tunnel with system Steel_Frame, span 7-10m, Low load, seismic Moderate, env XC2; requires f'c ≥ 42 MPa (preferred 47 MPa) with appropriate slab detailing per ACI/EC2 concepts.
SLB-07098 | Tunnel | Steel_Frame | Flat_Slab | 7-10m | Low | Moderate | Marine | XS3 | Flat_Slab_Drop_Panel | 46 | 51 | Grade_60 | Normal | Medium | Very_High | 2 | TunnelFlat_Slab7-10mModerateMarine | Flat_Slab for Tunnel with system Steel_Frame, span 7-10m, Low load, seismic Moderate, env Marine; requires f'c ≥ 46 MPa (preferred 51 MPa) with appropriate slab detailing per ACI/EC2 concepts.
SLB-07099 | Tunnel | Steel_Frame | Flat_Slab | 7-10m | Low | High | Normal | XC1 | Flat_Slab_Drop_Panel | 44 | 49 | Grade_60 | Normal | Medium | Very_High | 2 | TunnelFlat_Slab7-10mHighNormal | Flat_Slab for Tunnel with system Steel_Frame, span 7-10m, Low load, seismic High, env Normal; requires f'c ≥ 44 MPa (preferred 49 MPa) with appropriate slab detailing per ACI/EC2 concepts.
SLB-07100 | Tunnel | Steel_Frame | Flat_Slab | 7-10m | Low | High | XC2 | XC2 | Flat_Slab_Drop_Panel | 46 | 51 | Grade_60 | Normal | Medium | Very_High | 2 | TunnelFlat_Slab7-10mHighXC2 | Flat_Slab for Tunnel with system Steel_Frame, span 7-10m, Low load, seismic High, env XC2; requires f'c ≥ 46 MPa (preferred 51 MPa) with appropriate slab detailing per ACI/EC2 concepts.
SLB-07101 | Tunnel | Steel_Frame | Flat_Slab | 7-10m | Low | High | Marine | XS3 | Flat_Slab_Drop_Panel | 50 | 55 | Grade_60 | Normal | Medium | Very_High | 2 | TunnelFlat_Slab7-10mHighMarine | Flat_Slab for Tunnel with system Steel_Frame, span 7-10m, Low load, seismic High, env Marine; requires f'c ≥ 50 MPa (preferred 55 MPa) with appropriate slab detailing per ACI/EC2 concepts.
SLB-07102 | Tunnel | Steel_Frame | Flat_Slab | 7-10m | Low | Very_High | Normal | XC1 | Flat_Slab_Drop_Panel | 48 | 53 | Grade_60 | Normal | Medium | Very_High | 2 | TunnelFlat_Slab7-10mVery_HighNormal | Flat_Slab for Tunnel with system Steel_Frame, span 7-10m, Low load, seismic Very_High, env Normal; requires f'c ≥ 48 MPa (preferred 53 MPa) with appropriate slab detailing per ACI/EC2 concepts.
SLB-07103 | Tunnel | Steel_Frame | Flat_Slab | 7-10m | Low | Very_High | XC2 | XC2 | Flat_Slab_Drop_Panel | 50 | 55 | Grade_60 | Normal | Medium | Very_High | 2 | TunnelFlat_Slab7-10mVery_HighXC2 | Flat_Slab for Tunnel with system Steel_Frame, span 7-10m, Low load, seismic Very_High, env XC2; requires f'c ≥ 50 MPa (preferred 55 MPa) with appropriate slab detailing per ACI/EC2 concepts.
SLB-07104 | Tunnel | Steel_Frame | Flat_Slab | 7-10m | Low | Very_High | Marine | XS3 | Flat_Slab_Drop_Panel | 54 | 59 | Grade_60 | Normal | Medium | Very_High | 2 | TunnelFlat_Slab7-10mVery_HighMarine | Flat_Slab for Tunnel with system Steel_Frame, span 7-10m, Low load, seismic Very_High, env Marine; requires f'c ≥ 54 MPa (preferred 59 MPa) with appropriate slab detailing per ACI/EC2 concepts.
SLB-07105 | Tunnel | Steel_Frame | Flat_Slab | 7-10m | Medium | Low | Normal | XC1 | Flat_Slab_Drop_Panel | 40 | 45 | Grade_60 | Normal | Medium | Very_High | 2 | TunnelFlat_Slab7-10mLowNormal | Flat_Slab for Tunnel with system Steel_Frame, span 7-10m, Medium load, seismic Low, env Normal; requires f'c ≥ 40 MPa (preferred 45 MPa) with appropriate slab detailing per ACI/EC2 concepts.
SLB-07106 | Tunnel | Steel_Frame | Flat_Slab | 7-10m | Medium | Low | XC2 | XC2 | Flat_Slab_Drop_Panel | 42 | 47 | Grade_60 | Normal | Medium | Very_High | 2 | TunnelFlat_Slab7-10mLowXC2 | Flat_Slab for Tunnel with system Steel_Frame, span 7-10m, Medium load, seismic Low, env XC2; requires f'c ≥ 42 MPa (preferred 47 MPa) with appropriate slab detailing per ACI/EC2 concepts.
SLB-07107 | Tunnel | Steel_Frame | Flat_Slab | 7-10m | Medium | Low | Marine | XS3 | Flat_Slab_Drop_Panel | 46 | 51 | Grade_60 | Normal | Medium | Very_High | 2 | TunnelFlat_Slab7-10mLowMarine | Flat_Slab for Tunnel with system Steel_Frame, span 7-10m, Medium load, seismic Low, env Marine; requires f'c ≥ 46 MPa (preferred 51 MPa) with appropriate slab detailing per ACI/EC2 concepts.
SLB-07108 | Tunnel | Steel_Frame | Flat_Slab | 7-10m | Medium | Moderate | Normal | XC1 | Flat_Slab_Drop_Panel | 40 | 45 | Grade_60 | Normal | Medium | Very_High | 2 | TunnelFlat_Slab7-10mModerateNormal | Flat_Slab for Tunnel with system Steel_Frame, span 7-10m, Medium load, seismic Moderate, env Normal; requires f'c ≥ 40 MPa (preferred 45 MPa) with appropriate slab detailing per ACI/EC2 concepts.
SLB-07109 | Tunnel | Steel_Frame | Flat_Slab | 7-10m | Medium | Moderate | XC2 | XC2 | Flat_Slab_Drop_Panel | 42 | 47 | Grade_60 | Normal | Medium | Very_High | 2 | TunnelFlat_Slab7-10mModerateXC2 | Flat_Slab for Tunnel with system Steel_Frame, span 7-10m, Medium load, seismic Moderate, env XC2; requires f'c ≥ 42 MPa (preferred 47 MPa) with appropriate slab detailing per ACI/EC2 concepts.
SLB-07110 | Tunnel | Steel_Frame | Flat_Slab | 7-10m | Medium | Moderate | Marine | XS3 | Flat_Slab_Drop_Panel | 46 | 51 | Grade_60 | Normal | Medium | Very_High | 2 | TunnelFlat_Slab7-10mModerateMarine | Flat_Slab for Tunnel with system Steel_Frame, span 7-10m, Medium load, seismic Moderate, env Marine; requires f'c ≥ 46 MPa (preferred 51 MPa) with appropriate slab detailing per ACI/EC2 concepts.
SLB-07111 | Tunnel | Steel_Frame | Flat_Slab | 7-10m | Medium | High | Normal | XC1 | Flat_Slab_Drop_Panel | 44 | 49 | Grade_60 | Normal | Medium | Very_High | 2 | TunnelFlat_Slab7-10mHighNormal | Flat_Slab for Tunnel with system Steel_Frame, span 7-10m, Medium load, seismic High, env Normal; requires f'c ≥ 44 MPa (preferred 49 MPa) with appropriate slab detailing per ACI/EC2 concepts.
SLB-07112 | Tunnel | Steel_Frame | Flat_Slab | 7-10m | Medium | High | XC2 | XC2 | Flat_Slab_Drop_Panel | 46 | 51 | Grade_60 | Normal | Medium | Very_High | 2 | TunnelFlat_Slab7-10mHighXC2 | Flat_Slab for Tunnel with system Steel_Frame, span 7-10m, Medium load, seismic High, env XC2; requires f'c ≥ 46 MPa (preferred 51 MPa) with appropriate slab detailing per ACI/EC2 concepts.
SLB-07113 | Tunnel | Steel_Frame | Flat_Slab | 7-10m | Medium | High | Marine | XS3 | Flat_Slab_Drop_Panel | 50 | 55 | Grade_60 | Normal | Medium | Very_High | 2 | TunnelFlat_Slab7-10mHighMarine | Flat_Slab for Tunnel with system Steel_Frame, span 7-10m, Medium load, seismic High, env Marine; requires f'c ≥ 50 MPa (preferred 55 MPa) with appropriate slab detailing per ACI/EC2 concepts.
SLB-07114 | Tunnel | Steel_Frame | Flat_Slab | 7-10m | Medium | Very_High | Normal | XC1 | Flat_Slab_Drop_Panel | 48 | 53 | Grade_60 | Normal | Medium | Very_High | 2 | TunnelFlat_Slab7-10mVery_HighNormal | Flat_Slab for Tunnel with system Steel_Frame, span 7-10m, Medium load, seismic Very_High, env Normal; requires f'c ≥ 48 MPa (preferred 53 MPa) with appropriate slab detailing per ACI/EC2 concepts.
SLB-07115 | Tunnel | Steel_Frame | Flat_Slab | 7-10m | Medium | Very_High | XC2 | XC2 | Flat_Slab_Drop_Panel | 50 | 55 | Grade_60 | Normal | Medium | Very_High | 2 | TunnelFlat_Slab7-10mVery_HighXC2 | Flat_Slab for Tunnel with system Steel_Frame, span 7-10m, Medium load, seismic Very_High, env XC2; requires f'c ≥ 50 MPa (preferred 55 MPa) with appropriate slab detailing per ACI/EC2 concepts.
SLB-07116 | Tunnel | Steel_Frame | Flat_Slab | 7-10m | Medium | Very_High | Marine | XS3 | Flat_Slab_Drop_Panel | 54 | 59 | Grade_60 | Normal | Medium | Very_High | 2 | TunnelFlat_Slab7-10mVery_HighMarine | Flat_Slab for Tunnel with system Steel_Frame, span 7-10m, Medium load, seismic Very_High, env Marine; requires f'c ≥ 54 MPa (preferred 59 MPa) with appropriate slab detailing per ACI/EC2 concepts.
SLB-07117 | Tunnel | Steel_Frame | Flat_Slab | 7-10m | High | Low | Normal | XC1 | Flat_Slab_Drop_Panel | 40 | 45 | Grade_60 | Normal | Medium | Very_High | 2 | TunnelFlat_Slab7-10mLowNormal | Flat_Slab for Tunnel with system Steel_Frame, span 7-10m, High load, seismic Low, env Normal; requires f'c ≥ 40 MPa (preferred 45 MPa) with appropriate slab detailing per ACI/EC2 concepts.
SLB-07118 | Tunnel | Steel_Frame | Flat_Slab | 7-10m | High | Low | XC2 | XC2 | Flat_Slab_Drop_Panel | 42 | 47 | Grade_60 | Normal | Medium | Very_High | 2 | TunnelFlat_Slab7-10mLowXC2 | Flat_Slab for Tunnel with system Steel_Frame, span 7-10m, High load, seismic Low, env XC2; requires f'c ≥ 42 MPa (preferred 47 MPa) with appropriate slab detailing per ACI/EC2 concepts.
SLB-07119 | Tunnel | Steel_Frame | Flat_Slab | 7-10m | High | Low | Marine | XS3 | Flat_Slab_Drop_Panel | 46 | 51 | Grade_60 | Normal | Medium | Very_High | 2 | TunnelFlat_Slab7-10mLowMarine | Flat_Slab for Tunnel with system Steel_Frame, span 7-10m, High load, seismic Low, env Marine; requires f'c ≥ 46 MPa (preferred 51 MPa) with appropriate slab detailing per ACI/EC2 concepts.
SLB-07120 | Tunnel | Steel_Frame | Flat_Slab | 7-10m | High | Moderate | Normal | XC1 | Flat_Slab_Drop_Panel | 40 | 45 | Grade_60 | Normal | Medium | Very_High | 2 | TunnelFlat_Slab7-10mModerateNormal | Flat_Slab for Tunnel with system Steel_Frame, span 7-10m, High load, seismic Moderate, env Normal; requires f'c ≥ 40 MPa (preferred 45 MPa) with appropriate slab detailing per ACI/EC2 concepts.
SLB-07121 | Tunnel | Steel_Frame | Flat_Slab | 7-10m | High | Moderate | XC2 | XC2 | Flat_Slab_Drop_Panel | 42 | 47 | Grade_60 | Normal | Medium | Very_High | 2 | TunnelFlat_Slab7-10mModerateXC2 | Flat_Slab for Tunnel with system Steel_Frame, span 7-10m, High load, seismic Moderate, env XC2; requires f'c ≥ 42 MPa (preferred 47 MPa) with appropriate slab detailing per ACI/EC2 concepts.
SLB-07122 | Tunnel | Steel_Frame | Flat_Slab | 7-10m | High | Moderate | Marine | XS3 | Flat_Slab_Drop_Panel | 46 | 51 | Grade_60 | Normal | Medium | Very_High | 2 | TunnelFlat_Slab7-10mModerateMarine | Flat_Slab for Tunnel with system Steel_Frame, span 7-10m, High load, seismic Moderate, env Marine; requires f'c ≥ 46 MPa (preferred 51 MPa) with appropriate slab detailing per ACI/EC2 concepts.
SLB-07123 | Tunnel | Steel_Frame | Flat_Slab | 7-10m | High | High | Normal | XC1 | Flat_Slab_Drop_Panel | 44 | 49 | Grade_60 | Normal | Medium | Very_High | 2 | TunnelFlat_Slab7-10mHighNormal | Flat_Slab for Tunnel with system Steel_Frame, span 7-10m, High load, seismic High, env Normal; requires f'c ≥ 44 MPa (preferred 49 MPa) with appropriate slab detailing per ACI/EC2 concepts.
SLB-07124 | Tunnel | Steel_Frame | Flat_Slab | 7-10m | High | High | XC2 | XC2 | Flat_Slab_Drop_Panel | 46 | 51 | Grade_60 | Normal | Medium | Very_High | 2 | TunnelFlat_Slab7-10mHighXC2 | Flat_Slab for Tunnel with system Steel_Frame, span 7-10m, High load, seismic High, env XC2; requires f'c ≥ 46 MPa (preferred 51 MPa) with appropriate slab detailing per ACI/EC2 concepts.
SLB-07125 | Tunnel | Steel_Frame | Flat_Slab | 7-10m | High | High | Marine | XS3 | Flat_Slab_Drop_Panel | 50 | 55 | Grade_60 | Normal | Medium | Very_High | 2 | TunnelFlat_Slab7-10mHighMarine | Flat_Slab for Tunnel with system Steel_Frame, span 7-10m, High load, seismic High, env Marine; requires f'c ≥ 50 MPa (preferred 55 MPa) with appropriate slab detailing per ACI/EC2 concepts.
SLB-07126 | Tunnel | Steel_Frame | Flat_Slab | 7-10m | High | Very_High | Normal | XC1 | Flat_Slab_Drop_Panel | 48 | 53 | Grade_60 | Normal | Medium | Very_High | 2 | TunnelFlat_Slab7-10mVery_HighNormal | Flat_Slab for Tunnel with system Steel_Frame, span 7-10m, High load, seismic Very_High, env Normal; requires f'c ≥ 48 MPa (preferred 53 MPa) with appropriate slab detailing per ACI/EC2 concepts.
SLB-07127 | Tunnel | Steel_Frame | Flat_Slab | 7-10m | High | Very_High | XC2 | XC2 | Flat_Slab_Drop_Panel | 50 | 55 | Grade_60 | Normal | Medium | Very_High | 2 | TunnelFlat_Slab7-10mVery_HighXC2 | Flat_Slab for Tunnel with system Steel_Frame, span 7-10m, High load, seismic Very_High, env XC2; requires f'c ≥ 50 MPa (preferred 55 MPa) with appropriate slab detailing per ACI/EC2 concepts.
SLB-07128 | Tunnel | Steel_Frame | Flat_Slab | 7-10m | High | Very_High | Marine | XS3 | Flat_Slab_Drop_Panel | 54 | 59 | Grade_60 | Normal | Medium | Very_High | 2 | TunnelFlat_Slab7-10mVery_HighMarine | Flat_Slab for Tunnel with system Steel_Frame, span 7-10m, High load, seismic Very_High, env Marine; requires f'c ≥ 54 MPa (preferred 59 MPa) with appropriate slab detailing per ACI/EC2 concepts.
SLB-07129 | Tunnel | Shear_Wall | One_Way_Slab | 3-5m | Low | Low | Normal | XC1 | RC_One_Way_Slab | 28 | 33 | Grade_60 | Normal | Medium | Very_High | 2 | TunnelOne_Way_Slab3-5mLowNormal | One_Way_Slab for Tunnel with system Shear_Wall, span 3-5m, Low load, seismic Low, env Normal; requires f'c ≥ 28 MPa (preferred 33 MPa) with appropriate slab detailing per ACI/EC2 concepts.
SLB-07130 | Tunnel | Shear_Wall | One_Way_Slab | 3-5m | Low | Low | XC2 | XC2 | RC_One_Way_Slab | 30 | 35 | Grade_60 | Normal | Medium | Very_High | 2 | TunnelOne_Way_Slab3-5mLowXC2 | One_Way_Slab for Tunnel with system Shear_Wall, span 3-5m, Low load, seismic Low, env XC2; requires f'c ≥ 30 MPa (preferred 35 MPa) with appropriate slab detailing per ACI/EC2 concepts.
SLB-07131 | Tunnel | Shear_Wall | One_Way_Slab | 3-5m | Low | Low | Marine | XS3 | RC_One_Way_Slab | 34 | 39 | Grade_60 | Normal | Medium | Very_High | 2 | TunnelOne_Way_Slab3-5mLowMarine | One_Way_Slab for Tunnel with system Shear_Wall, span 3-5m, Low load, seismic Low, env Marine; requires f'c ≥ 34 MPa (preferred 39 MPa) with appropriate slab detailing per ACI/EC2 concepts.
SLB-07132 | Tunnel | Shear_Wall | One_Way_Slab | 3-5m | Low | Moderate | Normal | XC1 | RC_One_Way_Slab | 28 | 33 | Grade_60 | Normal | Medium | Very_High | 2 | TunnelOne_Way_Slab3-5mModerateNormal | One_Way_Slab for Tunnel with system Shear_Wall, span 3-5m, Low load, seismic Moderate, env Normal; requires f'c ≥ 28 MPa (preferred 33 MPa) with appropriate slab detailing per ACI/EC2 concepts.
SLB-07133 | Tunnel | Shear_Wall | One_Way_Slab | 3-5m | Low | Moderate | XC2 | XC2 | RC_One_Way_Slab | 30 | 35 | Grade_60 | Normal | Medium | Very_High | 2 | TunnelOne_Way_Slab3-5mModerateXC2 | One_Way_Slab for Tunnel with system Shear_Wall, span 3-5m, Low load, seismic Moderate, env XC2; requires f'c ≥ 30 MPa (preferred 35 MPa) with appropriate slab detailing per ACI/EC2 concepts.
SLB-07134 | Tunnel | Shear_Wall | One_Way_Slab | 3-5m | Low | Moderate | Marine | XS3 | RC_One_Way_Slab | 34 | 39 | Grade_60 | Normal | Medium | Very_High | 2 | TunnelOne_Way_Slab3-5mModerateMarine | One_Way_Slab for Tunnel with system Shear_Wall, span 3-5m, Low load, seismic Moderate, env Marine; requires f'c ≥ 34 MPa (preferred 39 MPa) with appropriate slab detailing per ACI/EC2 concepts.
SLB-07135 | Tunnel | Shear_Wall | One_Way_Slab | 3-5m | Low | High | Normal | XC1 | RC_One_Way_Slab | 32 | 37 | Grade_60 | Normal | Medium | Very_High | 2 | TunnelOne_Way_Slab3-5mHighNormal | One_Way_Slab for Tunnel with system Shear_Wall, span 3-5m, Low load, seismic High, env Normal; requires f'c ≥ 32 MPa (preferred 37 MPa) with appropriate slab detailing per ACI/EC2 concepts.
SLB-07136 | Tunnel | Shear_Wall | One_Way_Slab | 3-5m | Low | High | XC2 | XC2 | RC_One_Way_Slab | 34 | 39 | Grade_60 | Normal | Medium | Very_High | 2 | TunnelOne_Way_Slab3-5mHighXC2 | One_Way_Slab for Tunnel with system Shear_Wall, span 3-5m, Low load, seismic High, env XC2; requires f'c ≥ 34 MPa (preferred 39 MPa) with appropriate slab detailing per ACI/EC2 concepts.
SLB-07137 | Tunnel | Shear_Wall | One_Way_Slab | 3-5m | Low | High | Marine | XS3 | RC_One_Way_Slab | 38 | 43 | Grade_60 | Normal | Medium | Very_High | 2 | TunnelOne_Way_Slab3-5mHighMarine | One_Way_Slab for Tunnel with system Shear_Wall, span 3-5m, Low load, seismic High, env Marine; requires f'c ≥ 38 MPa (preferred 43 MPa) with appropriate slab detailing per ACI/EC2 concepts.
SLB-07138 | Tunnel | Shear_Wall | One_Way_Slab | 3-5m | Low | Very_High | Normal | XC1 | RC_One_Way_Slab | 36 | 41 | Grade_60 | Normal | Medium | Very_High | 2 | TunnelOne_Way_Slab3-5mVery_HighNormal | One_Way_Slab for Tunnel with system Shear_Wall, span 3-5m, Low load, seismic Very_High, env Normal; requires f'c ≥ 36 MPa (preferred 41 MPa) with appropriate slab detailing per ACI/EC2 concepts.
SLB-07139 | Tunnel | Shear_Wall | One_Way_Slab | 3-5m | Low | Very_High | XC2 | XC2 | RC_One_Way_Slab | 38 | 43 | Grade_60 | Normal | Medium | Very_High | 2 | TunnelOne_Way_Slab3-5mVery_HighXC2 | One_Way_Slab for Tunnel with system Shear_Wall, span 3-5m, Low load, seismic Very_High, env XC2; requires f'c ≥ 38 MPa (preferred 43 MPa) with appropriate slab detailing per ACI/EC2 concepts.
SLB-07140 | Tunnel | Shear_Wall | One_Way_Slab | 3-5m | Low | Very_High | Marine | XS3 | RC_One_Way_Slab | 42 | 47 | Grade_60 | Normal | Medium | Very_High | 2 | TunnelOne_Way_Slab3-5mVery_HighMarine | One_Way_Slab for Tunnel with system Shear_Wall, span 3-5m, Low load, seismic Very_High, env Marine; requires f'c ≥ 42 MPa (preferred 47 MPa) with appropriate slab detailing per ACI/EC2 concepts.
SLB-07141 | Tunnel | Shear_Wall | One_Way_Slab | 3-5m | Medium | Low | Normal | XC1 | RC_One_Way_Slab | 28 | 33 | Grade_60 | Normal | Medium | Very_High | 2 | TunnelOne_Way_Slab3-5mLowNormal | One_Way_Slab for Tunnel with system Shear_Wall, span 3-5m, Medium load, seismic Low, env Normal; requires f'c ≥ 28 MPa (preferred 33 MPa) with appropriate slab detailing per ACI/EC2 concepts.
SLB-07142 | Tunnel | Shear_Wall | One_Way_Slab | 3-5m | Medium | Low | XC2 | XC2 | RC_One_Way_Slab | 30 | 35 | Grade_60 | Normal | Medium | Very_High | 2 | TunnelOne_Way_Slab3-5mLowXC2 | One_Way_Slab for Tunnel with system Shear_Wall, span 3-5m, Medium load, seismic Low, env XC2; requires f'c ≥ 30 MPa (preferred 35 MPa) with appropriate slab detailing per ACI/EC2 concepts.
SLB-07143 | Tunnel | Shear_Wall | One_Way_Slab | 3-5m | Medium | Low | Marine | XS3 | RC_One_Way_Slab | 34 | 39 | Grade_60 | Normal | Medium | Very_High | 2 | TunnelOne_Way_Slab3-5mLowMarine | One_Way_Slab for Tunnel with system Shear_Wall, span 3-5m, Medium load, seismic Low, env Marine; requires f'c ≥ 34 MPa (preferred 39 MPa) with appropriate slab detailing per ACI/EC2 concepts.
SLB-07144 | Tunnel | Shear_Wall | One_Way_Slab | 3-5m | Medium | Moderate | Normal | XC1 | RC_One_Way_Slab | 28 | 33 | Grade_60 | Normal | Medium | Very_High | 2 | TunnelOne_Way_Slab3-5mModerateNormal | One_Way_Slab for Tunnel with system Shear_Wall, span 3-5m, Medium load, seismic Moderate, env Normal; requires f'c ≥ 28 MPa (preferred 33 MPa) with appropriate slab detailing per ACI/EC2 concepts.
SLB-07145 | Tunnel | Shear_Wall | One_Way_Slab | 3-5m | Medium | Moderate | XC2 | XC2 | RC_One_Way_Slab | 30 | 35 | Grade_60 | Normal | Medium | Very_High | 2 | TunnelOne_Way_Slab3-5mModerateXC2 | One_Way_Slab for Tunnel with system Shear_Wall, span 3-5m, Medium load, seismic Moderate, env XC2; requires f'c ≥ 30 MPa (preferred 35 MPa) with appropriate slab detailing per ACI/EC2 concepts.
SLB-07146 | Tunnel | Shear_Wall | One_Way_Slab | 3-5m | Medium | Moderate | Marine | XS3 | RC_One_Way_Slab | 34 | 39 | Grade_60 | Normal | Medium | Very_High | 2 | TunnelOne_Way_Slab3-5mModerateMarine | One_Way_Slab for Tunnel with system Shear_Wall, span 3-5m, Medium load, seismic Moderate, env Marine; requires f'c ≥ 34 MPa (preferred 39 MPa) with appropriate slab detailing per ACI/EC2 concepts.
SLB-07147 | Tunnel | Shear_Wall | One_Way_Slab | 3-5m | Medium | High | Normal | XC1 | RC_One_Way_Slab | 32 | 37 | Grade_60 | Normal | Medium | Very_High | 2 | TunnelOne_Way_Slab3-5mHighNormal | One_Way_Slab for Tunnel with system Shear_Wall, span 3-5m, Medium load, seismic High, env Normal; requires f'c ≥ 32 MPa (preferred 37 MPa) with appropriate slab detailing per ACI/EC2 concepts.
SLB-07148 | Tunnel | Shear_Wall | One_Way_Slab | 3-5m | Medium | High | XC2 | XC2 | RC_One_Way_Slab | 34 | 39 | Grade_60 | Normal | Medium | Very_High | 2 | TunnelOne_Way_Slab3-5mHighXC2 | One_Way_Slab for Tunnel with system Shear_Wall, span 3-5m, Medium load, seismic High, env XC2; requires f'c ≥ 34 MPa (preferred 39 MPa) with appropriate slab detailing per ACI/EC2 concepts.
SLB-07149 | Tunnel | Shear_Wall | One_Way_Slab | 3-5m | Medium | High | Marine | XS3 | RC_One_Way_Slab | 38 | 43 | Grade_60 | Normal | Medium | Very_High | 2 | TunnelOne_Way_Slab3-5mHighMarine | One_Way_Slab for Tunnel with system Shear_Wall, span 3-5m, Medium load, seismic High, env Marine; requires f'c ≥ 38 MPa (preferred 43 MPa) with appropriate slab detailing per ACI/EC2 concepts.
SLB-07150 | Tunnel | Shear_Wall | One_Way_Slab | 3-5m | Medium | Very_High | Normal | XC1 | RC_One_Way_Slab | 36 | 41 | Grade_60 | Normal | Medium | Very_High | 2 | TunnelOne_Way_Slab3-5mVery_HighNormal | One_Way_Slab for Tunnel with system Shear_Wall, span 3-5m, Medium load, seismic Very_High, env Normal; requires f'c ≥ 36 MPa (preferred 41 MPa) with appropriate slab detailing per ACI/EC2 concepts.
SLB-07151 | Tunnel | Shear_Wall | One_Way_Slab | 3-5m | Medium | Very_High | XC2 | XC2 | RC_One_Way_Slab | 38 | 43 | Grade_60 | Normal | Medium | Very_High | 2 | TunnelOne_Way_Slab3-5mVery_HighXC2 | One_Way_Slab for Tunnel with system Shear_Wall, span 3-5m, Medium load, seismic Very_High, env XC2; requires f'c ≥ 38 MPa (preferred 43 MPa) with appropriate slab detailing per ACI/EC2 concepts.
SLB-07152 | Tunnel | Shear_Wall | One_Way_Slab | 3-5m | Medium | Very_High | Marine | XS3 | RC_One_Way_Slab | 42 | 47 | Grade_60 | Normal | Medium | Very_High | 2 | TunnelOne_Way_Slab3-5mVery_HighMarine | One_Way_Slab for Tunnel with system Shear_Wall, span 3-5m, Medium load, seismic Very_High, env Marine; requires f'c ≥ 42 MPa (preferred 47 MPa) with appropriate slab detailing per ACI/EC2 concepts.
SLB-07153 | Tunnel | Shear_Wall | One_Way_Slab | 3-5m | High | Low | Normal | XC1 | RC_One_Way_Slab | 28 | 33 | Grade_60 | Normal | Medium | Very_High | 2 | TunnelOne_Way_Slab3-5mLowNormal | One_Way_Slab for Tunnel with system Shear_Wall, span 3-5m, High load, seismic Low, env Normal; requires f'c ≥ 28 MPa (preferred 33 MPa) with appropriate slab detailing per ACI/EC2 concepts.
SLB-07154 | Tunnel | Shear_Wall | One_Way_Slab | 3-5m | High | Low | XC2 | XC2 | RC_One_Way_Slab | 30 | 35 | Grade_60 | Normal | Medium | Very_High | 2 | TunnelOne_Way_Slab3-5mLowXC2 | One_Way_Slab for Tunnel with system Shear_Wall, span 3-5m, High load, seismic Low, env XC2; requires f'c ≥ 30 MPa (preferred 35 MPa) with appropriate slab detailing per ACI/EC2 concepts.
SLB-07155 | Tunnel | Shear_Wall | One_Way_Slab | 3-5m | High | Low | Marine | XS3 | RC_One_Way_Slab | 34 | 39 | Grade_60 | Normal | Medium | Very_High | 2 | TunnelOne_Way_Slab3-5mLowMarine | One_Way_Slab for Tunnel with system Shear_Wall, span 3-5m, High load, seismic Low, env Marine; requires f'c ≥ 34 MPa (preferred 39 MPa) with appropriate slab detailing per ACI/EC2 concepts.
SLB-07156 | Tunnel | Shear_Wall | One_Way_Slab | 3-5m | High | Moderate | Normal | XC1 | RC_One_Way_Slab | 28 | 33 | Grade_60 | Normal | Medium | Very_High | 2 | TunnelOne_Way_Slab3-5mModerateNormal | One_Way_Slab for Tunnel with system Shear_Wall, span 3-5m, High load, seismic Moderate, env Normal; requires f'c ≥ 28 MPa (preferred 33 MPa) with appropriate slab detailing per ACI/EC2 concepts.
SLB-07157 | Tunnel | Shear_Wall | One_Way_Slab | 3-5m | High | Moderate | XC2 | XC2 | RC_One_Way_Slab | 30 | 35 | Grade_60 | Normal | Medium | Very_High | 2 | TunnelOne_Way_Slab3-5mModerateXC2 | One_Way_Slab for Tunnel with system Shear_Wall, span 3-5m, High load, seismic Moderate, env XC2; requires f'c ≥ 30 MPa (preferred 35 MPa) with appropriate slab detailing per ACI/EC2 concepts.
SLB-07158 | Tunnel | Shear_Wall | One_Way_Slab | 3-5m | High | Moderate | Marine | XS3 | RC_One_Way_Slab | 34 | 39 | Grade_60 | Normal | Medium | Very_High | 2 | TunnelOne_Way_Slab3-5mModerateMarine | One_Way_Slab for Tunnel with system Shear_Wall, span 3-5m, High load, seismic Moderate, env Marine; requires f'c ≥ 34 MPa (preferred 39 MPa) with appropriate slab detailing per ACI/EC2 concepts.
SLB-07159 | Tunnel | Shear_Wall | One_Way_Slab | 3-5m | High | High | Normal | XC1 | RC_One_Way_Slab | 32 | 37 | Grade_60 | Normal | Medium | Very_High | 2 | TunnelOne_Way_Slab3-5mHighNormal | One_Way_Slab for Tunnel with system Shear_Wall, span 3-5m, High load, seismic High, env Normal; requires f'c ≥ 32 MPa (preferred 37 MPa) with appropriate slab detailing per ACI/EC2 concepts.
SLB-07160 | Tunnel | Shear_Wall | One_Way_Slab | 3-5m | High | High | XC2 | XC2 | RC_One_Way_Slab | 34 | 39 | Grade_60 | Normal | Medium | Very_High | 2 | TunnelOne_Way_Slab3-5mHighXC2 | One_Way_Slab for Tunnel with system Shear_Wall, span 3-5m, High load, seismic High, env XC2; requires f'c ≥ 34 MPa (preferred 39 MPa) with appropriate slab detailing per ACI/EC2 concepts.
SLB-07161 | Tunnel | Shear_Wall | One_Way_Slab | 3-5m | High | High | Marine | XS3 | RC_One_Way_Slab | 38 | 43 | Grade_60 | Normal | Medium | Very_High | 2 | TunnelOne_Way_Slab3-5mHighMarine | One_Way_Slab for Tunnel with system Shear_Wall, span 3-5m, High load, seismic High, env Marine; requires f'c ≥ 38 MPa (preferred 43 MPa) with appropriate slab detailing per ACI/EC2 concepts.
SLB-07162 | Tunnel | Shear_Wall | One_Way_Slab | 3-5m | High | Very_High | Normal | XC1 | RC_One_Way_Slab | 36 | 41 | Grade_60 | Normal | Medium | Very_High | 2 | TunnelOne_Way_Slab3-5mVery_HighNormal | One_Way_Slab for Tunnel with system Shear_Wall, span 3-5m, High load, seismic Very_High, env Normal; requires f'c ≥ 36 MPa (preferred 41 MPa) with appropriate slab detailing per ACI/EC2 concepts.
SLB-07163 | Tunnel | Shear_Wall | One_Way_Slab | 3-5m | High | Very_High | XC2 | XC2 | RC_One_Way_Slab | 38 | 43 | Grade_60 | Normal | Medium | Very_High | 2 | TunnelOne_Way_Slab3-5mVery_HighXC2 | One_Way_Slab for Tunnel with system Shear_Wall, span 3-5m, High load, seismic Very_High, env XC2; requires f'c ≥ 38 MPa (preferred 43 MPa) with appropriate slab detailing per ACI/EC2 concepts.
SLB-07164 | Tunnel | Shear_Wall | One_Way_Slab | 3-5m | High | Very_High | Marine | XS3 | RC_One_Way_Slab | 42 | 47 | Grade_60 | Normal | Medium | Very_High | 2 | TunnelOne_Way_Slab3-5mVery_HighMarine | One_Way_Slab for Tunnel with system Shear_Wall, span 3-5m, High load, seismic Very_High, env Marine; requires f'c ≥ 42 MPa (preferred 47 MPa) with appropriate slab detailing per ACI/EC2 concepts.
SLB-07165 | Tunnel | Shear_Wall | One_Way_Slab | 5-7m | Low | Low | Normal | XC1 | RC_One_Way_Slab | 32 | 37 | Grade_60 | Normal | Medium | Very_High | 2 | TunnelOne_Way_Slab5-7mLowNormal | One_Way_Slab for Tunnel with system Shear_Wall, span 5-7m, Low load, seismic Low, env Normal; requires f'c ≥ 32 MPa (preferred 37 MPa) with appropriate slab detailing per ACI/EC2 concepts.
SLB-07166 | Tunnel | Shear_Wall | One_Way_Slab | 5-7m | Low | Low | XC2 | XC2 | RC_One_Way_Slab | 34 | 39 | Grade_60 | Normal | Medium | Very_High | 2 | TunnelOne_Way_Slab5-7mLowXC2 | One_Way_Slab for Tunnel with system Shear_Wall, span 5-7m, Low load, seismic Low, env XC2; requires f'c ≥ 34 MPa (preferred 39 MPa) with appropriate slab detailing per ACI/EC2 concepts.
SLB-07167 | Tunnel | Shear_Wall | One_Way_Slab | 5-7m | Low | Low | Marine | XS3 | RC_One_Way_Slab | 38 | 43 | Grade_60 | Normal | Medium | Very_High | 2 | TunnelOne_Way_Slab5-7mLowMarine | One_Way_Slab for Tunnel with system Shear_Wall, span 5-7m, Low load, seismic Low, env Marine; requires f'c ≥ 38 MPa (preferred 43 MPa) with appropriate slab detailing per ACI/EC2 concepts.
SLB-07168 | Tunnel | Shear_Wall | One_Way_Slab | 5-7m | Low | Moderate | Normal | XC1 | RC_One_Way_Slab | 32 | 37 | Grade_60 | Normal | Medium | Very_High | 2 | TunnelOne_Way_Slab5-7mModerateNormal | One_Way_Slab for Tunnel with system Shear_Wall, span 5-7m, Low load, seismic Moderate, env Normal; requires f'c ≥ 32 MPa (preferred 37 MPa) with appropriate slab detailing per ACI/EC2 concepts.
SLB-07169 | Tunnel | Shear_Wall | One_Way_Slab | 5-7m | Low | Moderate | XC2 | XC2 | RC_One_Way_Slab | 34 | 39 | Grade_60 | Normal | Medium | Very_High | 2 | TunnelOne_Way_Slab5-7mModerateXC2 | One_Way_Slab for Tunnel with system Shear_Wall, span 5-7m, Low load, seismic Moderate, env XC2; requires f'c ≥ 34 MPa (preferred 39 MPa) with appropriate slab detailing per ACI/EC2 concepts.
SLB-07170 | Tunnel | Shear_Wall | One_Way_Slab | 5-7m | Low | Moderate | Marine | XS3 | RC_One_Way_Slab | 38 | 43 | Grade_60 | Normal | Medium | Very_High | 2 | TunnelOne_Way_Slab5-7mModerateMarine | One_Way_Slab for Tunnel with system Shear_Wall, span 5-7m, Low load, seismic Moderate, env Marine; requires f'c ≥ 38 MPa (preferred 43 MPa) with appropriate slab detailing per ACI/EC2 concepts.
SLB-07171 | Tunnel | Shear_Wall | One_Way_Slab | 5-7m | Low | High | Normal | XC1 | RC_One_Way_Slab | 36 | 41 | Grade_60 | Normal | Medium | Very_High | 2 | TunnelOne_Way_Slab5-7mHighNormal | One_Way_Slab for Tunnel with system Shear_Wall, span 5-7m, Low load, seismic High, env Normal; requires f'c ≥ 36 MPa (preferred 41 MPa) with appropriate slab detailing per ACI/EC2 concepts.
SLB-07172 | Tunnel | Shear_Wall | One_Way_Slab | 5-7m | Low | High | XC2 | XC2 | RC_One_Way_Slab | 38 | 43 | Grade_60 | Normal | Medium | Very_High | 2 | TunnelOne_Way_Slab5-7mHighXC2 | One_Way_Slab for Tunnel with system Shear_Wall, span 5-7m, Low load, seismic High, env XC2; requires f'c ≥ 38 MPa (preferred 43 MPa) with appropriate slab detailing per ACI/EC2 concepts.
SLB-07173 | Tunnel | Shear_Wall | One_Way_Slab | 5-7m | Low | High | Marine | XS3 | RC_One_Way_Slab | 42 | 47 | Grade_60 | Normal | Medium | Very_High | 2 | TunnelOne_Way_Slab5-7mHighMarine | One_Way_Slab for Tunnel with system Shear_Wall, span 5-7m, Low load, seismic High, env Marine; requires f'c ≥ 42 MPa (preferred 47 MPa) with appropriate slab detailing per ACI/EC2 concepts.
SLB-07174 | Tunnel | Shear_Wall | One_Way_Slab | 5-7m | Low | Very_High | Normal | XC1 | RC_One_Way_Slab | 40 | 45 | Grade_60 | Normal | Medium | Very_High | 2 | TunnelOne_Way_Slab5-7mVery_HighNormal | One_Way_Slab for Tunnel with system Shear_Wall, span 5-7m, Low load, seismic Very_High, env Normal; requires f'c ≥ 40 MPa (preferred 45 MPa) with appropriate slab detailing per ACI/EC2 concepts.
SLB-07175 | Tunnel | Shear_Wall | One_Way_Slab | 5-7m | Low | Very_High | XC2 | XC2 | RC_One_Way_Slab | 42 | 47 | Grade_60 | Normal | Medium | Very_High | 2 | TunnelOne_Way_Slab5-7mVery_HighXC2 | One_Way_Slab for Tunnel with system Shear_Wall, span 5-7m, Low load, seismic Very_High, env XC2; requires f'c ≥ 42 MPa (preferred 47 MPa) with appropriate slab detailing per ACI/EC2 concepts.
SLB-07176 | Tunnel | Shear_Wall | One_Way_Slab | 5-7m | Low | Very_High | Marine | XS3 | RC_One_Way_Slab | 46 | 51 | Grade_60 | Normal | Medium | Very_High | 2 | TunnelOne_Way_Slab5-7mVery_HighMarine | One_Way_Slab for Tunnel with system Shear_Wall, span 5-7m, Low load, seismic Very_High, env Marine; requires f'c ≥ 46 MPa (preferred 51 MPa) with appropriate slab detailing per ACI/EC2 concepts.
SLB-07177 | Tunnel | Shear_Wall | One_Way_Slab | 5-7m | Medium | Low | Normal | XC1 | RC_One_Way_Slab | 32 | 37 | Grade_60 | Normal | Medium | Very_High | 2 | TunnelOne_Way_Slab5-7mLowNormal | One_Way_Slab for Tunnel with system Shear_Wall, span 5-7m, Medium load, seismic Low, env Normal; requires f'c ≥ 32 MPa (preferred 37 MPa) with appropriate slab detailing per ACI/EC2 concepts.
SLB-07178 | Tunnel | Shear_Wall | One_Way_Slab | 5-7m | Medium | Low | XC2 | XC2 | RC_One_Way_Slab | 34 | 39 | Grade_60 | Normal | Medium | Very_High | 2 | TunnelOne_Way_Slab5-7mLowXC2 | One_Way_Slab for Tunnel with system Shear_Wall, span 5-7m, Medium load, seismic Low, env XC2; requires f'c ≥ 34 MPa (preferred 39 MPa) with appropriate slab detailing per ACI/EC2 concepts.
SLB-07179 | Tunnel | Shear_Wall | One_Way_Slab | 5-7m | Medium | Low | Marine | XS3 | RC_One_Way_Slab | 38 | 43 | Grade_60 | Normal | Medium | Very_High | 2 | TunnelOne_Way_Slab5-7mLowMarine | One_Way_Slab for Tunnel with system Shear_Wall, span 5-7m, Medium load, seismic Low, env Marine; requires f'c ≥ 38 MPa (preferred 43 MPa) with appropriate slab detailing per ACI/EC2 concepts.
SLB-07180 | Tunnel | Shear_Wall | One_Way_Slab | 5-7m | Medium | Moderate | Normal | XC1 | RC_One_Way_Slab | 32 | 37 | Grade_60 | Normal | Medium | Very_High | 2 | TunnelOne_Way_Slab5-7mModerateNormal | One_Way_Slab for Tunnel with system Shear_Wall, span 5-7m, Medium load, seismic Moderate, env Normal; requires f'c ≥ 32 MPa (preferred 37 MPa) with appropriate slab detailing per ACI/EC2 concepts.
SLB-07181 | Tunnel | Shear_Wall | One_Way_Slab | 5-7m | Medium | Moderate | XC2 | XC2 | RC_One_Way_Slab | 34 | 39 | Grade_60 | Normal | Medium | Very_High | 2 | TunnelOne_Way_Slab5-7mModerateXC2 | One_Way_Slab for Tunnel with system Shear_Wall, span 5-7m, Medium load, seismic Moderate, env XC2; requires f'c ≥ 34 MPa (preferred 39 MPa) with appropriate slab detailing per ACI/EC2 concepts.
SLB-07182 | Tunnel | Shear_Wall | One_Way_Slab | 5-7m | Medium | Moderate | Marine | XS3 | RC_One_Way_Slab | 38 | 43 | Grade_60 | Normal | Medium | Very_High | 2 | TunnelOne_Way_Slab5-7mModerateMarine | One_Way_Slab for Tunnel with system Shear_Wall, span 5-7m, Medium load, seismic Moderate, env Marine; requires f'c ≥ 38 MPa (preferred 43 MPa) with appropriate slab detailing per ACI/EC2 concepts.
SLB-07183 | Tunnel | Shear_Wall | One_Way_Slab | 5-7m | Medium | High | Normal | XC1 | RC_One_Way_Slab | 36 | 41 | Grade_60 | Normal | Medium | Very_High | 2 | TunnelOne_Way_Slab5-7mHighNormal | One_Way_Slab for Tunnel with system Shear_Wall, span 5-7m, Medium load, seismic High, env Normal; requires f'c ≥ 36 MPa (preferred 41 MPa) with appropriate slab detailing per ACI/EC2 concepts.
SLB-07184 | Tunnel | Shear_Wall | One_Way_Slab | 5-7m | Medium | High | XC2 | XC2 | RC_One_Way_Slab | 38 | 43 | Grade_60 | Normal | Medium | Very_High | 2 | TunnelOne_Way_Slab5-7mHighXC2 | One_Way_Slab for Tunnel with system Shear_Wall, span 5-7m, Medium load, seismic High, env XC2; requires f'c ≥ 38 MPa (preferred 43 MPa) with appropriate slab detailing per ACI/EC2 concepts.
SLB-07185 | Tunnel | Shear_Wall | One_Way_Slab | 5-7m | Medium | High | Marine | XS3 | RC_One_Way_Slab | 42 | 47 | Grade_60 | Normal | Medium | Very_High | 2 | TunnelOne_Way_Slab5-7mHighMarine | One_Way_Slab for Tunnel with system Shear_Wall, span 5-7m, Medium load, seismic High, env Marine; requires f'c ≥ 42 MPa (preferred 47 MPa) with appropriate slab detailing per ACI/EC2 concepts.
SLB-07186 | Tunnel | Shear_Wall | One_Way_Slab | 5-7m | Medium | Very_High | Normal | XC1 | RC_One_Way_Slab | 40 | 45 | Grade_60 | Normal | Medium | Very_High | 2 | TunnelOne_Way_Slab5-7mVery_HighNormal | One_Way_Slab for Tunnel with system Shear_Wall, span 5-7m, Medium load, seismic Very_High, env Normal; requires f'c ≥ 40 MPa (preferred 45 MPa) with appropriate slab detailing per ACI/EC2 concepts.
SLB-07187 | Tunnel | Shear_Wall | One_Way_Slab | 5-7m | Medium | Very_High | XC2 | XC2 | RC_One_Way_Slab | 42 | 47 | Grade_60 | Normal | Medium | Very_High | 2 | TunnelOne_Way_Slab5-7mVery_HighXC2 | One_Way_Slab for Tunnel with system Shear_Wall, span 5-7m, Medium load, seismic Very_High, env XC2; requires f'c ≥ 42 MPa (preferred 47 MPa) with appropriate slab detailing per ACI/EC2 concepts.
SLB-07188 | Tunnel | Shear_Wall | One_Way_Slab | 5-7m | Medium | Very_High | Marine | XS3 | RC_One_Way_Slab | 46 | 51 | Grade_60 | Normal | Medium | Very_High | 2 | TunnelOne_Way_Slab5-7mVery_HighMarine | One_Way_Slab for Tunnel with system Shear_Wall, span 5-7m, Medium load, seismic Very_High, env Marine; requires f'c ≥ 46 MPa (preferred 51 MPa) with appropriate slab detailing per ACI/EC2 concepts.
SLB-07189 | Tunnel | Shear_Wall | One_Way_Slab | 5-7m | High | Low | Normal | XC1 | RC_One_Way_Slab | 32 | 37 | Grade_60 | Normal | Medium | Very_High | 2 | TunnelOne_Way_Slab5-7mLowNormal | One_Way_Slab for Tunnel with system Shear_Wall, span 5-7m, High load, seismic Low, env Normal; requires f'c ≥ 32 MPa (preferred 37 MPa) with appropriate slab detailing per ACI/EC2 concepts.
SLB-07190 | Tunnel | Shear_Wall | One_Way_Slab | 5-7m | High | Low | XC2 | XC2 | RC_One_Way_Slab | 34 | 39 | Grade_60 | Normal | Medium | Very_High | 2 | TunnelOne_Way_Slab5-7mLowXC2 | One_Way_Slab for Tunnel with system Shear_Wall, span 5-7m, High load, seismic Low, env XC2; requires f'c ≥ 34 MPa (preferred 39 MPa) with appropriate slab detailing per ACI/EC2 concepts.
SLB-07191 | Tunnel | Shear_Wall | One_Way_Slab | 5-7m | High | Low | Marine | XS3 | RC_One_Way_Slab | 38 | 43 | Grade_60 | Normal | Medium | Very_High | 2 | TunnelOne_Way_Slab5-7mLowMarine | One_Way_Slab for Tunnel with system Shear_Wall, span 5-7m, High load, seismic Low, env Marine; requires f'c ≥ 38 MPa (preferred 43 MPa) with appropriate slab detailing per ACI/EC2 concepts.
SLB-07192 | Tunnel | Shear_Wall | One_Way_Slab | 5-7m | High | Moderate | Normal | XC1 | RC_One_Way_Slab | 32 | 37 | Grade_60 | Normal | Medium | Very_High | 2 | TunnelOne_Way_Slab5-7mModerateNormal | One_Way_Slab for Tunnel with system Shear_Wall, span 5-7m, High load, seismic Moderate, env Normal; requires f'c ≥ 32 MPa (preferred 37 MPa) with appropriate slab detailing per ACI/EC2 concepts.
SLB-07193 | Tunnel | Shear_Wall | One_Way_Slab | 5-7m | High | Moderate | XC2 | XC2 | RC_One_Way_Slab | 34 | 39 | Grade_60 | Normal | Medium | Very_High | 2 | TunnelOne_Way_Slab5-7mModerateXC2 | One_Way_Slab for Tunnel with system Shear_Wall, span 5-7m, High load, seismic Moderate, env XC2; requires f'c ≥ 34 MPa (preferred 39 MPa) with appropriate slab detailing per ACI/EC2 concepts.
SLB-07194 | Tunnel | Shear_Wall | One_Way_Slab | 5-7m | High | Moderate | Marine | XS3 | RC_One_Way_Slab | 38 | 43 | Grade_60 | Normal | Medium | Very_High | 2 | TunnelOne_Way_Slab5-7mModerateMarine | One_Way_Slab for Tunnel with system Shear_Wall, span 5-7m, High load, seismic Moderate, env Marine; requires f'c ≥ 38 MPa (preferred 43 MPa) with appropriate slab detailing per ACI/EC2 concepts.
SLB-07195 | Tunnel | Shear_Wall | One_Way_Slab | 5-7m | High | High | Normal | XC1 | RC_One_Way_Slab | 36 | 41 | Grade_60 | Normal | Medium | Very_High | 2 | TunnelOne_Way_Slab5-7mHighNormal | One_Way_Slab for Tunnel with system Shear_Wall, span 5-7m, High load, seismic High, env Normal; requires f'c ≥ 36 MPa (preferred 41 MPa) with appropriate slab detailing per ACI/EC2 concepts.
SLB-07196 | Tunnel | Shear_Wall | One_Way_Slab | 5-7m | High | High | XC2 | XC2 | RC_One_Way_Slab | 38 | 43 | Grade_60 | Normal | Medium | Very_High | 2 | TunnelOne_Way_Slab5-7mHighXC2 | One_Way_Slab for Tunnel with system Shear_Wall, span 5-7m, High load, seismic High, env XC2; requires f'c ≥ 38 MPa (preferred 43 MPa) with appropriate slab detailing per ACI/EC2 concepts.
SLB-07197 | Tunnel | Shear_Wall | One_Way_Slab | 5-7m | High | High | Marine | XS3 | RC_One_Way_Slab | 42 | 47 | Grade_60 | Normal | Medium | Very_High | 2 | TunnelOne_Way_Slab5-7mHighMarine | One_Way_Slab for Tunnel with system Shear_Wall, span 5-7m, High load, seismic High, env Marine; requires f'c ≥ 42 MPa (preferred 47 MPa) with appropriate slab detailing per ACI/EC2 concepts.
SLB-07198 | Tunnel | Shear_Wall | One_Way_Slab | 5-7m | High | Very_High | Normal | XC1 | RC_One_Way_Slab | 40 | 45 | Grade_60 | Normal | Medium | Very_High | 2 | TunnelOne_Way_Slab5-7mVery_HighNormal | One_Way_Slab for Tunnel with system Shear_Wall, span 5-7m, High load, seismic Very_High, env Normal; requires f'c ≥ 40 MPa (preferred 45 MPa) with appropriate slab detailing per ACI/EC2 concepts.
SLB-07199 | Tunnel | Shear_Wall | One_Way_Slab | 5-7m | High | Very_High | XC2 | XC2 | RC_One_Way_Slab | 42 | 47 | Grade_60 | Normal | Medium | Very_High | 2 | TunnelOne_Way_Slab5-7mVery_HighXC2 | One_Way_Slab for Tunnel with system Shear_Wall, span 5-7m, High load, seismic Very_High, env XC2; requires f'c ≥ 42 MPa (preferred 47 MPa) with appropriate slab detailing per ACI/EC2 concepts.
SLB-07200 | Tunnel | Shear_Wall | One_Way_Slab | 5-7m | High | Very_High | Marine | XS3 | RC_One_Way_Slab | 46 | 51 | Grade_60 | Normal | Medium | Very_High | 2 | TunnelOne_Way_Slab5-7mVery_HighMarine | One_Way_Slab for Tunnel with system Shear_Wall, span 5-7m, High load, seismic Very_High, env Marine; requires f'c ≥ 46 MPa (preferred 51 MPa) with appropriate slab detailing per ACI/EC2 concepts.
SLB-07201 | Tunnel | Shear_Wall | One_Way_Slab | 7-10m | Low | Low | Normal | XC1 | RC_One_Way_Slab_Beam_Supported | 36 | 41 | Grade_60 | Normal | Medium | Very_High | 2 | TunnelOne_Way_Slab7-10mLowNormal | One_Way_Slab for Tunnel with system Shear_Wall, span 7-10m, Low load, seismic Low, env Normal; requires f'c ≥ 36 MPa (preferred 41 MPa) with appropriate slab detailing per ACI/EC2 concepts.
SLB-07202 | Tunnel | Shear_Wall | One_Way_Slab | 7-10m | Low | Low | XC2 | XC2 | RC_One_Way_Slab_Beam_Supported | 38 | 43 | Grade_60 | Normal | Medium | Very_High | 2 | TunnelOne_Way_Slab7-10mLowXC2 | One_Way_Slab for Tunnel with system Shear_Wall, span 7-10m, Low load, seismic Low, env XC2; requires f'c ≥ 38 MPa (preferred 43 MPa) with appropriate slab detailing per ACI/EC2 concepts.
SLB-07203 | Tunnel | Shear_Wall | One_Way_Slab | 7-10m | Low | Low | Marine | XS3 | RC_One_Way_Slab_Beam_Supported | 42 | 47 | Grade_60 | Normal | Medium | Very_High | 2 | TunnelOne_Way_Slab7-10mLowMarine | One_Way_Slab for Tunnel with system Shear_Wall, span 7-10m, Low load, seismic Low, env Marine; requires f'c ≥ 42 MPa (preferred 47 MPa) with appropriate slab detailing per ACI/EC2 concepts.
SLB-07204 | Tunnel | Shear_Wall | One_Way_Slab | 7-10m | Low | Moderate | Normal | XC1 | RC_One_Way_Slab_Beam_Supported | 36 | 41 | Grade_60 | Normal | Medium | Very_High | 2 | TunnelOne_Way_Slab7-10mModerateNormal | One_Way_Slab for Tunnel with system Shear_Wall, span 7-10m, Low load, seismic Moderate, env Normal; requires f'c ≥ 36 MPa (preferred 41 MPa) with appropriate slab detailing per ACI/EC2 concepts.
SLB-07205 | Tunnel | Shear_Wall | One_Way_Slab | 7-10m | Low | Moderate | XC2 | XC2 | RC_One_Way_Slab_Beam_Supported | 38 | 43 | Grade_60 | Normal | Medium | Very_High | 2 | TunnelOne_Way_Slab7-10mModerateXC2 | One_Way_Slab for Tunnel with system Shear_Wall, span 7-10m, Low load, seismic Moderate, env XC2; requires f'c ≥ 38 MPa (preferred 43 MPa) with appropriate slab detailing per ACI/EC2 concepts.
SLB-07206 | Tunnel | Shear_Wall | One_Way_Slab | 7-10m | Low | Moderate | Marine | XS3 | RC_One_Way_Slab_Beam_Supported | 42 | 47 | Grade_60 | Normal | Medium | Very_High | 2 | TunnelOne_Way_Slab7-10mModerateMarine | One_Way_Slab for Tunnel with system Shear_Wall, span 7-10m, Low load, seismic Moderate, env Marine; requires f'c ≥ 42 MPa (preferred 47 MPa) with appropriate slab detailing per ACI/EC2 concepts.
SLB-07207 | Tunnel | Shear_Wall | One_Way_Slab | 7-10m | Low | High | Normal | XC1 | RC_One_Way_Slab_Beam_Supported | 40 | 45 | Grade_60 | Normal | Medium | Very_High | 2 | TunnelOne_Way_Slab7-10mHighNormal | One_Way_Slab for Tunnel with system Shear_Wall, span 7-10m, Low load, seismic High, env Normal; requires f'c ≥ 40 MPa (preferred 45 MPa) with appropriate slab detailing per ACI/EC2 concepts.
SLB-07208 | Tunnel | Shear_Wall | One_Way_Slab | 7-10m | Low | High | XC2 | XC2 | RC_One_Way_Slab_Beam_Supported | 42 | 47 | Grade_60 | Normal | Medium | Very_High | 2 | TunnelOne_Way_Slab7-10mHighXC2 | One_Way_Slab for Tunnel with system Shear_Wall, span 7-10m, Low load, seismic High, env XC2; requires f'c ≥ 42 MPa (preferred 47 MPa) with appropriate slab detailing per ACI/EC2 concepts.
SLB-07209 | Tunnel | Shear_Wall | One_Way_Slab | 7-10m | Low | High | Marine | XS3 | RC_One_Way_Slab_Beam_Supported | 46 | 51 | Grade_60 | Normal | Medium | Very_High | 2 | TunnelOne_Way_Slab7-10mHighMarine | One_Way_Slab for Tunnel with system Shear_Wall, span 7-10m, Low load, seismic High, env Marine; requires f'c ≥ 46 MPa (preferred 51 MPa) with appropriate slab detailing per ACI/EC2 concepts.
SLB-07210 | Tunnel | Shear_Wall | One_Way_Slab | 7-10m | Low | Very_High | Normal | XC1 | RC_One_Way_Slab_Beam_Supported | 44 | 49 | Grade_60 | Normal | Medium | Very_High | 2 | TunnelOne_Way_Slab7-10mVery_HighNormal | One_Way_Slab for Tunnel with system Shear_Wall, span 7-10m, Low load, seismic Very_High, env Normal; requires f'c ≥ 44 MPa (preferred 49 MPa) with appropriate slab detailing per ACI/EC2 concepts.
SLB-07211 | Tunnel | Shear_Wall | One_Way_Slab | 7-10m | Low | Very_High | XC2 | XC2 | RC_One_Way_Slab_Beam_Supported | 46 | 51 | Grade_60 | Normal | Medium | Very_High | 2 | TunnelOne_Way_Slab7-10mVery_HighXC2 | One_Way_Slab for Tunnel with system Shear_Wall, span 7-10m, Low load, seismic Very_High, env XC2; requires f'c ≥ 46 MPa (preferred 51 MPa) with appropriate slab detailing per ACI/EC2 concepts.
SLB-07212 | Tunnel | Shear_Wall | One_Way_Slab | 7-10m | Low | Very_High | Marine | XS3 | RC_One_Way_Slab_Beam_Supported | 50 | 55 | Grade_60 | Normal | Medium | Very_High | 2 | TunnelOne_Way_Slab7-10mVery_HighMarine | One_Way_Slab for Tunnel with system Shear_Wall, span 7-10m, Low load, seismic Very_High, env Marine; requires f'c ≥ 50 MPa (preferred 55 MPa) with appropriate slab detailing per ACI/EC2 concepts.
SLB-07213 | Tunnel | Shear_Wall | One_Way_Slab | 7-10m | Medium | Low | Normal | XC1 | RC_One_Way_Slab_Beam_Supported | 36 | 41 | Grade_60 | Normal | Medium | Very_High | 2 | TunnelOne_Way_Slab7-10mLowNormal | One_Way_Slab for Tunnel with system Shear_Wall, span 7-10m, Medium load, seismic Low, env Normal; requires f'c ≥ 36 MPa (preferred 41 MPa) with appropriate slab detailing per ACI/EC2 concepts.
SLB-07214 | Tunnel | Shear_Wall | One_Way_Slab | 7-10m | Medium | Low | XC2 | XC2 | RC_One_Way_Slab_Beam_Supported | 38 | 43 | Grade_60 | Normal | Medium | Very_High | 2 | TunnelOne_Way_Slab7-10mLowXC2 | One_Way_Slab for Tunnel with system Shear_Wall, span 7-10m, Medium load, seismic Low, env XC2; requires f'c ≥ 38 MPa (preferred 43 MPa) with appropriate slab detailing per ACI/EC2 concepts.
SLB-07215 | Tunnel | Shear_Wall | One_Way_Slab | 7-10m | Medium | Low | Marine | XS3 | RC_One_Way_Slab_Beam_Supported | 42 | 47 | Grade_60 | Normal | Medium | Very_High | 2 | TunnelOne_Way_Slab7-10mLowMarine | One_Way_Slab for Tunnel with system Shear_Wall, span 7-10m, Medium load, seismic Low, env Marine; requires f'c ≥ 42 MPa (preferred 47 MPa) with appropriate slab detailing per ACI/EC2 concepts.
SLB-07216 | Tunnel | Shear_Wall | One_Way_Slab | 7-10m | Medium | Moderate | Normal | XC1 | RC_One_Way_Slab_Beam_Supported | 36 | 41 | Grade_60 | Normal | Medium | Very_High | 2 | TunnelOne_Way_Slab7-10mModerateNormal | One_Way_Slab for Tunnel with system Shear_Wall, span 7-10m, Medium load, seismic Moderate, env Normal; requires f'c ≥ 36 MPa (preferred 41 MPa) with appropriate slab detailing per ACI/EC2 concepts.
SLB-07217 | Tunnel | Shear_Wall | One_Way_Slab | 7-10m | Medium | Moderate | XC2 | XC2 | RC_One_Way_Slab_Beam_Supported | 38 | 43 | Grade_60 | Normal | Medium | Very_High | 2 | TunnelOne_Way_Slab7-10mModerateXC2 | One_Way_Slab for Tunnel with system Shear_Wall, span 7-10m, Medium load, seismic Moderate, env XC2; requires f'c ≥ 38 MPa (preferred 43 MPa) with appropriate slab detailing per ACI/EC2 concepts.
SLB-07218 | Tunnel | Shear_Wall | One_Way_Slab | 7-10m | Medium | Moderate | Marine | XS3 | RC_One_Way_Slab_Beam_Supported | 42 | 47 | Grade_60 | Normal | Medium | Very_High | 2 | TunnelOne_Way_Slab7-10mModerateMarine | One_Way_Slab for Tunnel with system Shear_Wall, span 7-10m, Medium load, seismic Moderate, env Marine; requires f'c ≥ 42 MPa (preferred 47 MPa) with appropriate slab detailing per ACI/EC2 concepts.
SLB-07219 | Tunnel | Shear_Wall | One_Way_Slab | 7-10m | Medium | High | Normal | XC1 | RC_One_Way_Slab_Beam_Supported | 40 | 45 | Grade_60 | Normal | Medium | Very_High | 2 | TunnelOne_Way_Slab7-10mHighNormal | One_Way_Slab for Tunnel with system Shear_Wall, span 7-10m, Medium load, seismic High, env Normal; requires f'c ≥ 40 MPa (preferred 45 MPa) with appropriate slab detailing per ACI/EC2 concepts.
SLB-07220 | Tunnel | Shear_Wall | One_Way_Slab | 7-10m | Medium | High | XC2 | XC2 | RC_One_Way_Slab_Beam_Supported | 42 | 47 | Grade_60 | Normal | Medium | Very_High | 2 | TunnelOne_Way_Slab7-10mHighXC2 | One_Way_Slab for Tunnel with system Shear_Wall, span 7-10m, Medium load, seismic High, env XC2; requires f'c ≥ 42 MPa (preferred 47 MPa) with appropriate slab detailing per ACI/EC2 concepts.
SLB-07221 | Tunnel | Shear_Wall | One_Way_Slab | 7-10m | Medium | High | Marine | XS3 | RC_One_Way_Slab_Beam_Supported | 46 | 51 | Grade_60 | Normal | Medium | Very_High | 2 | TunnelOne_Way_Slab7-10mHighMarine | One_Way_Slab for Tunnel with system Shear_Wall, span 7-10m, Medium load, seismic High, env Marine; requires f'c ≥ 46 MPa (preferred 51 MPa) with appropriate slab detailing per ACI/EC2 concepts.
SLB-07222 | Tunnel | Shear_Wall | One_Way_Slab | 7-10m | Medium | Very_High | Normal | XC1 | RC_One_Way_Slab_Beam_Supported | 44 | 49 | Grade_60 | Normal | Medium | Very_High | 2 | TunnelOne_Way_Slab7-10mVery_HighNormal | One_Way_Slab for Tunnel with system Shear_Wall, span 7-10m, Medium load, seismic Very_High, env Normal; requires f'c ≥ 44 MPa (preferred 49 MPa) with appropriate slab detailing per ACI/EC2 concepts.
SLB-07223 | Tunnel | Shear_Wall | One_Way_Slab | 7-10m | Medium | Very_High | XC2 | XC2 | RC_One_Way_Slab_Beam_Supported | 46 | 51 | Grade_60 | Normal | Medium | Very_High | 2 | TunnelOne_Way_Slab7-10mVery_HighXC2 | One_Way_Slab for Tunnel with system Shear_Wall, span 7-10m, Medium load, seismic Very_High, env XC2; requires f'c ≥ 46 MPa (preferred 51 MPa) with appropriate slab detailing per ACI/EC2 concepts.
SLB-07224 | Tunnel | Shear_Wall | One_Way_Slab | 7-10m | Medium | Very_High | Marine | XS3 | RC_One_Way_Slab_Beam_Supported | 50 | 55 | Grade_60 | Normal | Medium | Very_High | 2 | TunnelOne_Way_Slab7-10mVery_HighMarine | One_Way_Slab for Tunnel with system Shear_Wall, span 7-10m, Medium load, seismic Very_High, env Marine; requires f'c ≥ 50 MPa (preferred 55 MPa) with appropriate slab detailing per ACI/EC2 concepts.
SLB-07225 | Tunnel | Shear_Wall | One_Way_Slab | 7-10m | High | Low | Normal | XC1 | RC_One_Way_Slab_Beam_Supported | 36 | 41 | Grade_60 | Normal | Medium | Very_High | 2 | TunnelOne_Way_Slab7-10mLowNormal | One_Way_Slab for Tunnel with system Shear_Wall, span 7-10m, High load, seismic Low, env Normal; requires f'c ≥ 36 MPa (preferred 41 MPa) with appropriate slab detailing per ACI/EC2 concepts.
SLB-07226 | Tunnel | Shear_Wall | One_Way_Slab | 7-10m | High | Low | XC2 | XC2 | RC_One_Way_Slab_Beam_Supported | 38 | 43 | Grade_60 | Normal | Medium | Very_High | 2 | TunnelOne_Way_Slab7-10mLowXC2 | One_Way_Slab for Tunnel with system Shear_Wall, span 7-10m, High load, seismic Low, env XC2; requires f'c ≥ 38 MPa (preferred 43 MPa) with appropriate slab detailing per ACI/EC2 concepts.
SLB-07227 | Tunnel | Shear_Wall | One_Way_Slab | 7-10m | High | Low | Marine | XS3 | RC_One_Way_Slab_Beam_Supported | 42 | 47 | Grade_60 | Normal | Medium | Very_High | 2 | TunnelOne_Way_Slab7-10mLowMarine | One_Way_Slab for Tunnel with system Shear_Wall, span 7-10m, High load, seismic Low, env Marine; requires f'c ≥ 42 MPa (preferred 47 MPa) with appropriate slab detailing per ACI/EC2 concepts.
SLB-07228 | Tunnel | Shear_Wall | One_Way_Slab | 7-10m | High | Moderate | Normal | XC1 | RC_One_Way_Slab_Beam_Supported | 36 | 41 | Grade_60 | Normal | Medium | Very_High | 2 | TunnelOne_Way_Slab7-10mModerateNormal | One_Way_Slab for Tunnel with system Shear_Wall, span 7-10m, High load, seismic Moderate, env Normal; requires f'c ≥ 36 MPa (preferred 41 MPa) with appropriate slab detailing per ACI/EC2 concepts.
SLB-07229 | Tunnel | Shear_Wall | One_Way_Slab | 7-10m | High | Moderate | XC2 | XC2 | RC_One_Way_Slab_Beam_Supported | 38 | 43 | Grade_60 | Normal | Medium | Very_High | 2 | TunnelOne_Way_Slab7-10mModerateXC2 | One_Way_Slab for Tunnel with system Shear_Wall, span 7-10m, High load, seismic Moderate, env XC2; requires f'c ≥ 38 MPa (preferred 43 MPa) with appropriate slab detailing per ACI/EC2 concepts.
SLB-07230 | Tunnel | Shear_Wall | One_Way_Slab | 7-10m | High | Moderate | Marine | XS3 | RC_One_Way_Slab_Beam_Supported | 42 | 47 | Grade_60 | Normal | Medium | Very_High | 2 | TunnelOne_Way_Slab7-10mModerateMarine | One_Way_Slab for Tunnel with system Shear_Wall, span 7-10m, High load, seismic Moderate, env Marine; requires f'c ≥ 42 MPa (preferred 47 MPa) with appropriate slab detailing per ACI/EC2 concepts.
SLB-07231 | Tunnel | Shear_Wall | One_Way_Slab | 7-10m | High | High | Normal | XC1 | RC_One_Way_Slab_Beam_Supported | 40 | 45 | Grade_60 | Normal | Medium | Very_High | 2 | TunnelOne_Way_Slab7-10mHighNormal | One_Way_Slab for Tunnel with system Shear_Wall, span 7-10m, High load, seismic High, env Normal; requires f'c ≥ 40 MPa (preferred 45 MPa) with appropriate slab detailing per ACI/EC2 concepts.
SLB-07232 | Tunnel | Shear_Wall | One_Way_Slab | 7-10m | High | High | XC2 | XC2 | RC_One_Way_Slab_Beam_Supported | 42 | 47 | Grade_60 | Normal | Medium | Very_High | 2 | TunnelOne_Way_Slab7-10mHighXC2 | One_Way_Slab for Tunnel with system Shear_Wall, span 7-10m, High load, seismic High, env XC2; requires f'c ≥ 42 MPa (preferred 47 MPa) with appropriate slab detailing per ACI/EC2 concepts.
SLB-07233 | Tunnel | Shear_Wall | One_Way_Slab | 7-10m | High | High | Marine | XS3 | RC_One_Way_Slab_Beam_Supported | 46 | 51 | Grade_60 | Normal | Medium | Very_High | 2 | TunnelOne_Way_Slab7-10mHighMarine | One_Way_Slab for Tunnel with system Shear_Wall, span 7-10m, High load, seismic High, env Marine; requires f'c ≥ 46 MPa (preferred 51 MPa) with appropriate slab detailing per ACI/EC2 concepts.
SLB-07234 | Tunnel | Shear_Wall | One_Way_Slab | 7-10m | High | Very_High | Normal | XC1 | RC_One_Way_Slab_Beam_Supported | 44 | 49 | Grade_60 | Normal | Medium | Very_High | 2 | TunnelOne_Way_Slab7-10mVery_HighNormal | One_Way_Slab for Tunnel with system Shear_Wall, span 7-10m, High load, seismic Very_High, env Normal; requires f'c ≥ 44 MPa (preferred 49 MPa) with appropriate slab detailing per ACI/EC2 concepts.
SLB-07235 | Tunnel | Shear_Wall | One_Way_Slab | 7-10m | High | Very_High | XC2 | XC2 | RC_One_Way_Slab_Beam_Supported | 46 | 51 | Grade_60 | Normal | Medium | Very_High | 2 | TunnelOne_Way_Slab7-10mVery_HighXC2 | One_Way_Slab for Tunnel with system Shear_Wall, span 7-10m, High load, seismic Very_High, env XC2; requires f'c ≥ 46 MPa (preferred 51 MPa) with appropriate slab detailing per ACI/EC2 concepts.
SLB-07236 | Tunnel | Shear_Wall | One_Way_Slab | 7-10m | High | Very_High | Marine | XS3 | RC_One_Way_Slab_Beam_Supported | 50 | 55 | Grade_60 | Normal | Medium | Very_High | 2 | TunnelOne_Way_Slab7-10mVery_HighMarine | One_Way_Slab for Tunnel with system Shear_Wall, span 7-10m, High load, seismic Very_High, env Marine; requires f'c ≥ 50 MPa (preferred 55 MPa) with appropriate slab detailing per ACI/EC2 concepts.
SLB-07237 | Tunnel | Shear_Wall | Two_Way_Slab | 3-5m | Low | Low | Normal | XC1 | RC_Two_Way_Slab | 28 | 33 | Grade_60 | Normal | Medium | Very_High | 2 | TunnelTwo_Way_Slab3-5mLowNormal | Two_Way_Slab for Tunnel with system Shear_Wall, span 3-5m, Low load, seismic Low, env Normal; requires f'c ≥ 28 MPa (preferred 33 MPa) with appropriate slab detailing per ACI/EC2 concepts.
SLB-07238 | Tunnel | Shear_Wall | Two_Way_Slab | 3-5m | Low | Low | XC2 | XC2 | RC_Two_Way_Slab | 30 | 35 | Grade_60 | Normal | Medium | Very_High | 2 | TunnelTwo_Way_Slab3-5mLowXC2 | Two_Way_Slab for Tunnel with system Shear_Wall, span 3-5m, Low load, seismic Low, env XC2; requires f'c ≥ 30 MPa (preferred 35 MPa) with appropriate slab detailing per ACI/EC2 concepts.
SLB-07239 | Tunnel | Shear_Wall | Two_Way_Slab | 3-5m | Low | Low | Marine | XS3 | RC_Two_Way_Slab | 34 | 39 | Grade_60 | Normal | Medium | Very_High | 2 | TunnelTwo_Way_Slab3-5mLowMarine | Two_Way_Slab for Tunnel with system Shear_Wall, span 3-5m, Low load, seismic Low, env Marine; requires f'c ≥ 34 MPa (preferred 39 MPa) with appropriate slab detailing per ACI/EC2 concepts.
SLB-07240 | Tunnel | Shear_Wall | Two_Way_Slab | 3-5m | Low | Moderate | Normal | XC1 | RC_Two_Way_Slab | 28 | 33 | Grade_60 | Normal | Medium | Very_High | 2 | TunnelTwo_Way_Slab3-5mModerateNormal | Two_Way_Slab for Tunnel with system Shear_Wall, span 3-5m, Low load, seismic Moderate, env Normal; requires f'c ≥ 28 MPa (preferred 33 MPa) with appropriate slab detailing per ACI/EC2 concepts.
SLB-07241 | Tunnel | Shear_Wall | Two_Way_Slab | 3-5m | Low | Moderate | XC2 | XC2 | RC_Two_Way_Slab | 30 | 35 | Grade_60 | Normal | Medium | Very_High | 2 | TunnelTwo_Way_Slab3-5mModerateXC2 | Two_Way_Slab for Tunnel with system Shear_Wall, span 3-5m, Low load, seismic Moderate, env XC2; requires f'c ≥ 30 MPa (preferred 35 MPa) with appropriate slab detailing per ACI/EC2 concepts.
SLB-07242 | Tunnel | Shear_Wall | Two_Way_Slab | 3-5m | Low | Moderate | Marine | XS3 | RC_Two_Way_Slab | 34 | 39 | Grade_60 | Normal | Medium | Very_High | 2 | TunnelTwo_Way_Slab3-5mModerateMarine | Two_Way_Slab for Tunnel with system Shear_Wall, span 3-5m, Low load, seismic Moderate, env Marine; requires f'c ≥ 34 MPa (preferred 39 MPa) with appropriate slab detailing per ACI/EC2 concepts.
SLB-07243 | Tunnel | Shear_Wall | Two_Way_Slab | 3-5m | Low | High | Normal | XC1 | RC_Two_Way_Slab | 32 | 37 | Grade_60 | Normal | Medium | Very_High | 2 | TunnelTwo_Way_Slab3-5mHighNormal | Two_Way_Slab for Tunnel with system Shear_Wall, span 3-5m, Low load, seismic High, env Normal; requires f'c ≥ 32 MPa (preferred 37 MPa) with appropriate slab detailing per ACI/EC2 concepts.
SLB-07244 | Tunnel | Shear_Wall | Two_Way_Slab | 3-5m | Low | High | XC2 | XC2 | RC_Two_Way_Slab | 34 | 39 | Grade_60 | Normal | Medium | Very_High | 2 | TunnelTwo_Way_Slab3-5mHighXC2 | Two_Way_Slab for Tunnel with system Shear_Wall, span 3-5m, Low load, seismic High, env XC2; requires f'c ≥ 34 MPa (preferred 39 MPa) with appropriate slab detailing per ACI/EC2 concepts.
SLB-07245 | Tunnel | Shear_Wall | Two_Way_Slab | 3-5m | Low | High | Marine | XS3 | RC_Two_Way_Slab | 38 | 43 | Grade_60 | Normal | Medium | Very_High | 2 | TunnelTwo_Way_Slab3-5mHighMarine | Two_Way_Slab for Tunnel with system Shear_Wall, span 3-5m, Low load, seismic High, env Marine; requires f'c ≥ 38 MPa (preferred 43 MPa) with appropriate slab detailing per ACI/EC2 concepts.
SLB-07246 | Tunnel | Shear_Wall | Two_Way_Slab | 3-5m | Low | Very_High | Normal | XC1 | RC_Two_Way_Slab | 36 | 41 | Grade_60 | Normal | Medium | Very_High | 2 | TunnelTwo_Way_Slab3-5mVery_HighNormal | Two_Way_Slab for Tunnel with system Shear_Wall, span 3-5m, Low load, seismic Very_High, env Normal; requires f'c ≥ 36 MPa (preferred 41 MPa) with appropriate slab detailing per ACI/EC2 concepts.
SLB-07247 | Tunnel | Shear_Wall | Two_Way_Slab | 3-5m | Low | Very_High | XC2 | XC2 | RC_Two_Way_Slab | 38 | 43 | Grade_60 | Normal | Medium | Very_High | 2 | TunnelTwo_Way_Slab3-5mVery_HighXC2 | Two_Way_Slab for Tunnel with system Shear_Wall, span 3-5m, Low load, seismic Very_High, env XC2; requires f'c ≥ 38 MPa (preferred 43 MPa) with appropriate slab detailing per ACI/EC2 concepts.
SLB-07248 | Tunnel | Shear_Wall | Two_Way_Slab | 3-5m | Low | Very_High | Marine | XS3 | RC_Two_Way_Slab | 42 | 47 | Grade_60 | Normal | Medium | Very_High | 2 | TunnelTwo_Way_Slab3-5mVery_HighMarine | Two_Way_Slab for Tunnel with system Shear_Wall, span 3-5m, Low load, seismic Very_High, env Marine; requires f'c ≥ 42 MPa (preferred 47 MPa) with appropriate slab detailing per ACI/EC2 concepts.
SLB-07249 | Tunnel | Shear_Wall | Two_Way_Slab | 3-5m | Medium | Low | Normal | XC1 | RC_Two_Way_Slab | 28 | 33 | Grade_60 | Normal | Medium | Very_High | 2 | TunnelTwo_Way_Slab3-5mLowNormal | Two_Way_Slab for Tunnel with system Shear_Wall, span 3-5m, Medium load, seismic Low, env Normal; requires f'c ≥ 28 MPa (preferred 33 MPa) with appropriate slab detailing per ACI/EC2 concepts.
SLB-07250 | Tunnel | Shear_Wall | Two_Way_Slab | 3-5m | Medium | Low | XC2 | XC2 | RC_Two_Way_Slab | 30 | 35 | Grade_60 | Normal | Medium | Very_High | 2 | TunnelTwo_Way_Slab3-5mLowXC2 | Two_Way_Slab for Tunnel with system Shear_Wall, span 3-5m, Medium load, seismic Low, env XC2; requires f'c ≥ 30 MPa (preferred 35 MPa) with appropriate slab detailing per ACI/EC2 concepts.
SLB-07251 | Tunnel | Shear_Wall | Two_Way_Slab | 3-5m | Medium | Low | Marine | XS3 | RC_Two_Way_Slab | 34 | 39 | Grade_60 | Normal | Medium | Very_High | 2 | TunnelTwo_Way_Slab3-5mLowMarine | Two_Way_Slab for Tunnel with system Shear_Wall, span 3-5m, Medium load, seismic Low, env Marine; requires f'c ≥ 34 MPa (preferred 39 MPa) with appropriate slab detailing per ACI/EC2 concepts.
SLB-07252 | Tunnel | Shear_Wall | Two_Way_Slab | 3-5m | Medium | Moderate | Normal | XC1 | RC_Two_Way_Slab | 28 | 33 | Grade_60 | Normal | Medium | Very_High | 2 | TunnelTwo_Way_Slab3-5mModerateNormal | Two_Way_Slab for Tunnel with system Shear_Wall, span 3-5m, Medium load, seismic Moderate, env Normal; requires f'c ≥ 28 MPa (preferred 33 MPa) with appropriate slab detailing per ACI/EC2 concepts.
SLB-07253 | Tunnel | Shear_Wall | Two_Way_Slab | 3-5m | Medium | Moderate | XC2 | XC2 | RC_Two_Way_Slab | 30 | 35 | Grade_60 | Normal | Medium | Very_High | 2 | TunnelTwo_Way_Slab3-5mModerateXC2 | Two_Way_Slab for Tunnel with system Shear_Wall, span 3-5m, Medium load, seismic Moderate, env XC2; requires f'c ≥ 30 MPa (preferred 35 MPa) with appropriate slab detailing per ACI/EC2 concepts.
SLB-07254 | Tunnel | Shear_Wall | Two_Way_Slab | 3-5m | Medium | Moderate | Marine | XS3 | RC_Two_Way_Slab | 34 | 39 | Grade_60 | Normal | Medium | Very_High | 2 | TunnelTwo_Way_Slab3-5mModerateMarine | Two_Way_Slab for Tunnel with system Shear_Wall, span 3-5m, Medium load, seismic Moderate, env Marine; requires f'c ≥ 34 MPa (preferred 39 MPa) with appropriate slab detailing per ACI/EC2 concepts.
SLB-07255 | Tunnel | Shear_Wall | Two_Way_Slab | 3-5m | Medium | High | Normal | XC1 | RC_Two_Way_Slab | 32 | 37 | Grade_60 | Normal | Medium | Very_High | 2 | TunnelTwo_Way_Slab3-5mHighNormal | Two_Way_Slab for Tunnel with system Shear_Wall, span 3-5m, Medium load, seismic High, env Normal; requires f'c ≥ 32 MPa (preferred 37 MPa) with appropriate slab detailing per ACI/EC2 concepts.
SLB-07256 | Tunnel | Shear_Wall | Two_Way_Slab | 3-5m | Medium | High | XC2 | XC2 | RC_Two_Way_Slab | 34 | 39 | Grade_60 | Normal | Medium | Very_High | 2 | TunnelTwo_Way_Slab3-5mHighXC2 | Two_Way_Slab for Tunnel with system Shear_Wall, span 3-5m, Medium load, seismic High, env XC2; requires f'c ≥ 34 MPa (preferred 39 MPa) with appropriate slab detailing per ACI/EC2 concepts.
SLB-07257 | Tunnel | Shear_Wall | Two_Way_Slab | 3-5m | Medium | High | Marine | XS3 | RC_Two_Way_Slab | 38 | 43 | Grade_60 | Normal | Medium | Very_High | 2 | TunnelTwo_Way_Slab3-5mHighMarine | Two_Way_Slab for Tunnel with system Shear_Wall, span 3-5m, Medium load, seismic High, env Marine; requires f'c ≥ 38 MPa (preferred 43 MPa) with appropriate slab detailing per ACI/EC2 concepts.
SLB-07258 | Tunnel | Shear_Wall | Two_Way_Slab | 3-5m | Medium | Very_High | Normal | XC1 | RC_Two_Way_Slab | 36 | 41 | Grade_60 | Normal | Medium | Very_High | 2 | TunnelTwo_Way_Slab3-5mVery_HighNormal | Two_Way_Slab for Tunnel with system Shear_Wall, span 3-5m, Medium load, seismic Very_High, env Normal; requires f'c ≥ 36 MPa (preferred 41 MPa) with appropriate slab detailing per ACI/EC2 concepts.
SLB-07259 | Tunnel | Shear_Wall | Two_Way_Slab | 3-5m | Medium | Very_High | XC2 | XC2 | RC_Two_Way_Slab | 38 | 43 | Grade_60 | Normal | Medium | Very_High | 2 | TunnelTwo_Way_Slab3-5mVery_HighXC2 | Two_Way_Slab for Tunnel with system Shear_Wall, span 3-5m, Medium load, seismic Very_High, env XC2; requires f'c ≥ 38 MPa (preferred 43 MPa) with appropriate slab detailing per ACI/EC2 concepts.
SLB-07260 | Tunnel | Shear_Wall | Two_Way_Slab | 3-5m | Medium | Very_High | Marine | XS3 | RC_Two_Way_Slab | 42 | 47 | Grade_60 | Normal | Medium | Very_High | 2 | TunnelTwo_Way_Slab3-5mVery_HighMarine | Two_Way_Slab for Tunnel with system Shear_Wall, span 3-5m, Medium load, seismic Very_High, env Marine; requires f'c ≥ 42 MPa (preferred 47 MPa) with appropriate slab detailing per ACI/EC2 concepts.
SLB-07261 | Tunnel | Shear_Wall | Two_Way_Slab | 3-5m | High | Low | Normal | XC1 | RC_Two_Way_Slab_Drop | 28 | 33 | Grade_60 | Normal | Medium | Very_High | 2 | TunnelTwo_Way_Slab3-5mLowNormal | Two_Way_Slab for Tunnel with system Shear_Wall, span 3-5m, High load, seismic Low, env Normal; requires f'c ≥ 28 MPa (preferred 33 MPa) with appropriate slab detailing per ACI/EC2 concepts.
SLB-07262 | Tunnel | Shear_Wall | Two_Way_Slab | 3-5m | High | Low | XC2 | XC2 | RC_Two_Way_Slab_Drop | 30 | 35 | Grade_60 | Normal | Medium | Very_High | 2 | TunnelTwo_Way_Slab3-5mLowXC2 | Two_Way_Slab for Tunnel with system Shear_Wall, span 3-5m, High load, seismic Low, env XC2; requires f'c ≥ 30 MPa (preferred 35 MPa) with appropriate slab detailing per ACI/EC2 concepts.
SLB-07263 | Tunnel | Shear_Wall | Two_Way_Slab | 3-5m | High | Low | Marine | XS3 | RC_Two_Way_Slab_Drop | 34 | 39 | Grade_60 | Normal | Medium | Very_High | 2 | TunnelTwo_Way_Slab3-5mLowMarine | Two_Way_Slab for Tunnel with system Shear_Wall, span 3-5m, High load, seismic Low, env Marine; requires f'c ≥ 34 MPa (preferred 39 MPa) with appropriate slab detailing per ACI/EC2 concepts.
SLB-07264 | Tunnel | Shear_Wall | Two_Way_Slab | 3-5m | High | Moderate | Normal | XC1 | RC_Two_Way_Slab_Drop | 28 | 33 | Grade_60 | Normal | Medium | Very_High | 2 | TunnelTwo_Way_Slab3-5mModerateNormal | Two_Way_Slab for Tunnel with system Shear_Wall, span 3-5m, High load, seismic Moderate, env Normal; requires f'c ≥ 28 MPa (preferred 33 MPa) with appropriate slab detailing per ACI/EC2 concepts.
SLB-07265 | Tunnel | Shear_Wall | Two_Way_Slab | 3-5m | High | Moderate | XC2 | XC2 | RC_Two_Way_Slab_Drop | 30 | 35 | Grade_60 | Normal | Medium | Very_High | 2 | TunnelTwo_Way_Slab3-5mModerateXC2 | Two_Way_Slab for Tunnel with system Shear_Wall, span 3-5m, High load, seismic Moderate, env XC2; requires f'c ≥ 30 MPa (preferred 35 MPa) with appropriate slab detailing per ACI/EC2 concepts.
SLB-07266 | Tunnel | Shear_Wall | Two_Way_Slab | 3-5m | High | Moderate | Marine | XS3 | RC_Two_Way_Slab_Drop | 34 | 39 | Grade_60 | Normal | Medium | Very_High | 2 | TunnelTwo_Way_Slab3-5mModerateMarine | Two_Way_Slab for Tunnel with system Shear_Wall, span 3-5m, High load, seismic Moderate, env Marine; requires f'c ≥ 34 MPa (preferred 39 MPa) with appropriate slab detailing per ACI/EC2 concepts.
SLB-07267 | Tunnel | Shear_Wall | Two_Way_Slab | 3-5m | High | High | Normal | XC1 | RC_Two_Way_Slab_Drop | 32 | 37 | Grade_60 | Normal | Medium | Very_High | 2 | TunnelTwo_Way_Slab3-5mHighNormal | Two_Way_Slab for Tunnel with system Shear_Wall, span 3-5m, High load, seismic High, env Normal; requires f'c ≥ 32 MPa (preferred 37 MPa) with appropriate slab detailing per ACI/EC2 concepts.
SLB-07268 | Tunnel | Shear_Wall | Two_Way_Slab | 3-5m | High | High | XC2 | XC2 | RC_Two_Way_Slab_Drop | 34 | 39 | Grade_60 | Normal | Medium | Very_High | 2 | TunnelTwo_Way_Slab3-5mHighXC2 | Two_Way_Slab for Tunnel with system Shear_Wall, span 3-5m, High load, seismic High, env XC2; requires f'c ≥ 34 MPa (preferred 39 MPa) with appropriate slab detailing per ACI/EC2 concepts.
SLB-07269 | Tunnel | Shear_Wall | Two_Way_Slab | 3-5m | High | High | Marine | XS3 | RC_Two_Way_Slab_Drop | 38 | 43 | Grade_60 | Normal | Medium | Very_High | 2 | TunnelTwo_Way_Slab3-5mHighMarine | Two_Way_Slab for Tunnel with system Shear_Wall, span 3-5m, High load, seismic High, env Marine; requires f'c ≥ 38 MPa (preferred 43 MPa) with appropriate slab detailing per ACI/EC2 concepts.
SLB-07270 | Tunnel | Shear_Wall | Two_Way_Slab | 3-5m | High | Very_High | Normal | XC1 | RC_Two_Way_Slab_Drop | 36 | 41 | Grade_60 | Normal | Medium | Very_High | 2 | TunnelTwo_Way_Slab3-5mVery_HighNormal | Two_Way_Slab for Tunnel with system Shear_Wall, span 3-5m, High load, seismic Very_High, env Normal; requires f'c ≥ 36 MPa (preferred 41 MPa) with appropriate slab detailing per ACI/EC2 concepts.
SLB-07271 | Tunnel | Shear_Wall | Two_Way_Slab | 3-5m | High | Very_High | XC2 | XC2 | RC_Two_Way_Slab_Drop | 38 | 43 | Grade_60 | Normal | Medium | Very_High | 2 | TunnelTwo_Way_Slab3-5mVery_HighXC2 | Two_Way_Slab for Tunnel with system Shear_Wall, span 3-5m, High load, seismic Very_High, env XC2; requires f'c ≥ 38 MPa (preferred 43 MPa) with appropriate slab detailing per ACI/EC2 concepts.
SLB-07272 | Tunnel | Shear_Wall | Two_Way_Slab | 3-5m | High | Very_High | Marine | XS3 | RC_Two_Way_Slab_Drop | 42 | 47 | Grade_60 | Normal | Medium | Very_High | 2 | TunnelTwo_Way_Slab3-5mVery_HighMarine | Two_Way_Slab for Tunnel with system Shear_Wall, span 3-5m, High load, seismic Very_High, env Marine; requires f'c ≥ 42 MPa (preferred 47 MPa) with appropriate slab detailing per ACI/EC2 concepts.
SLB-07273 | Tunnel | Shear_Wall | Two_Way_Slab | 5-7m | Low | Low | Normal | XC1 | RC_Two_Way_Slab | 32 | 37 | Grade_60 | Normal | Medium | Very_High | 2 | TunnelTwo_Way_Slab5-7mLowNormal | Two_Way_Slab for Tunnel with system Shear_Wall, span 5-7m, Low load, seismic Low, env Normal; requires f'c ≥ 32 MPa (preferred 37 MPa) with appropriate slab detailing per ACI/EC2 concepts.
SLB-07274 | Tunnel | Shear_Wall | Two_Way_Slab | 5-7m | Low | Low | XC2 | XC2 | RC_Two_Way_Slab | 34 | 39 | Grade_60 | Normal | Medium | Very_High | 2 | TunnelTwo_Way_Slab5-7mLowXC2 | Two_Way_Slab for Tunnel with system Shear_Wall, span 5-7m, Low load, seismic Low, env XC2; requires f'c ≥ 34 MPa (preferred 39 MPa) with appropriate slab detailing per ACI/EC2 concepts.
SLB-07275 | Tunnel | Shear_Wall | Two_Way_Slab | 5-7m | Low | Low | Marine | XS3 | RC_Two_Way_Slab | 38 | 43 | Grade_60 | Normal | Medium | Very_High | 2 | TunnelTwo_Way_Slab5-7mLowMarine | Two_Way_Slab for Tunnel with system Shear_Wall, span 5-7m, Low load, seismic Low, env Marine; requires f'c ≥ 38 MPa (preferred 43 MPa) with appropriate slab detailing per ACI/EC2 concepts.
SLB-07276 | Tunnel | Shear_Wall | Two_Way_Slab | 5-7m | Low | Moderate | Normal | XC1 | RC_Two_Way_Slab | 32 | 37 | Grade_60 | Normal | Medium | Very_High | 2 | TunnelTwo_Way_Slab5-7mModerateNormal | Two_Way_Slab for Tunnel with system Shear_Wall, span 5-7m, Low load, seismic Moderate, env Normal; requires f'c ≥ 32 MPa (preferred 37 MPa) with appropriate slab detailing per ACI/EC2 concepts.
SLB-07277 | Tunnel | Shear_Wall | Two_Way_Slab | 5-7m | Low | Moderate | XC2 | XC2 | RC_Two_Way_Slab | 34 | 39 | Grade_60 | Normal | Medium | Very_High | 2 | TunnelTwo_Way_Slab5-7mModerateXC2 | Two_Way_Slab for Tunnel with system Shear_Wall, span 5-7m, Low load, seismic Moderate, env XC2; requires f'c ≥ 34 MPa (preferred 39 MPa) with appropriate slab detailing per ACI/EC2 concepts.
SLB-07278 | Tunnel | Shear_Wall | Two_Way_Slab | 5-7m | Low | Moderate | Marine | XS3 | RC_Two_Way_Slab | 38 | 43 | Grade_60 | Normal | Medium | Very_High | 2 | TunnelTwo_Way_Slab5-7mModerateMarine | Two_Way_Slab for Tunnel with system Shear_Wall, span 5-7m, Low load, seismic Moderate, env Marine; requires f'c ≥ 38 MPa (preferred 43 MPa) with appropriate slab detailing per ACI/EC2 concepts.
SLB-07279 | Tunnel | Shear_Wall | Two_Way_Slab | 5-7m | Low | High | Normal | XC1 | RC_Two_Way_Slab | 36 | 41 | Grade_60 | Normal | Medium | Very_High | 2 | TunnelTwo_Way_Slab5-7mHighNormal | Two_Way_Slab for Tunnel with system Shear_Wall, span 5-7m, Low load, seismic High, env Normal; requires f'c ≥ 36 MPa (preferred 41 MPa) with appropriate slab detailing per ACI/EC2 concepts.
SLB-07280 | Tunnel | Shear_Wall | Two_Way_Slab | 5-7m | Low | High | XC2 | XC2 | RC_Two_Way_Slab | 38 | 43 | Grade_60 | Normal | Medium | Very_High | 2 | TunnelTwo_Way_Slab5-7mHighXC2 | Two_Way_Slab for Tunnel with system Shear_Wall, span 5-7m, Low load, seismic High, env XC2; requires f'c ≥ 38 MPa (preferred 43 MPa) with appropriate slab detailing per ACI/EC2 concepts.
SLB-07281 | Tunnel | Shear_Wall | Two_Way_Slab | 5-7m | Low | High | Marine | XS3 | RC_Two_Way_Slab | 42 | 47 | Grade_60 | Normal | Medium | Very_High | 2 | TunnelTwo_Way_Slab5-7mHighMarine | Two_Way_Slab for Tunnel with system Shear_Wall, span 5-7m, Low load, seismic High, env Marine; requires f'c ≥ 42 MPa (preferred 47 MPa) with appropriate slab detailing per ACI/EC2 concepts.
SLB-07282 | Tunnel | Shear_Wall | Two_Way_Slab | 5-7m | Low | Very_High | Normal | XC1 | RC_Two_Way_Slab | 40 | 45 | Grade_60 | Normal | Medium | Very_High | 2 | TunnelTwo_Way_Slab5-7mVery_HighNormal | Two_Way_Slab for Tunnel with system Shear_Wall, span 5-7m, Low load, seismic Very_High, env Normal; requires f'c ≥ 40 MPa (preferred 45 MPa) with appropriate slab detailing per ACI/EC2 concepts.
SLB-07283 | Tunnel | Shear_Wall | Two_Way_Slab | 5-7m | Low | Very_High | XC2 | XC2 | RC_Two_Way_Slab | 42 | 47 | Grade_60 | Normal | Medium | Very_High | 2 | TunnelTwo_Way_Slab5-7mVery_HighXC2 | Two_Way_Slab for Tunnel with system Shear_Wall, span 5-7m, Low load, seismic Very_High, env XC2; requires f'c ≥ 42 MPa (preferred 47 MPa) with appropriate slab detailing per ACI/EC2 concepts.
SLB-07284 | Tunnel | Shear_Wall | Two_Way_Slab | 5-7m | Low | Very_High | Marine | XS3 | RC_Two_Way_Slab | 46 | 51 | Grade_60 | Normal | Medium | Very_High | 2 | TunnelTwo_Way_Slab5-7mVery_HighMarine | Two_Way_Slab for Tunnel with system Shear_Wall, span 5-7m, Low load, seismic Very_High, env Marine; requires f'c ≥ 46 MPa (preferred 51 MPa) with appropriate slab detailing per ACI/EC2 concepts.
SLB-07285 | Tunnel | Shear_Wall | Two_Way_Slab | 5-7m | Medium | Low | Normal | XC1 | RC_Two_Way_Slab | 32 | 37 | Grade_60 | Normal | Medium | Very_High | 2 | TunnelTwo_Way_Slab5-7mLowNormal | Two_Way_Slab for Tunnel with system Shear_Wall, span 5-7m, Medium load, seismic Low, env Normal; requires f'c ≥ 32 MPa (preferred 37 MPa) with appropriate slab detailing per ACI/EC2 concepts.
SLB-07286 | Tunnel | Shear_Wall | Two_Way_Slab | 5-7m | Medium | Low | XC2 | XC2 | RC_Two_Way_Slab | 34 | 39 | Grade_60 | Normal | Medium | Very_High | 2 | TunnelTwo_Way_Slab5-7mLowXC2 | Two_Way_Slab for Tunnel with system Shear_Wall, span 5-7m, Medium load, seismic Low, env XC2; requires f'c ≥ 34 MPa (preferred 39 MPa) with appropriate slab detailing per ACI/EC2 concepts.
SLB-07287 | Tunnel | Shear_Wall | Two_Way_Slab | 5-7m | Medium | Low | Marine | XS3 | RC_Two_Way_Slab | 38 | 43 | Grade_60 | Normal | Medium | Very_High | 2 | TunnelTwo_Way_Slab5-7mLowMarine | Two_Way_Slab for Tunnel with system Shear_Wall, span 5-7m, Medium load, seismic Low, env Marine; requires f'c ≥ 38 MPa (preferred 43 MPa) with appropriate slab detailing per ACI/EC2 concepts.
SLB-07288 | Tunnel | Shear_Wall | Two_Way_Slab | 5-7m | Medium | Moderate | Normal | XC1 | RC_Two_Way_Slab | 32 | 37 | Grade_60 | Normal | Medium | Very_High | 2 | TunnelTwo_Way_Slab5-7mModerateNormal | Two_Way_Slab for Tunnel with system Shear_Wall, span 5-7m, Medium load, seismic Moderate, env Normal; requires f'c ≥ 32 MPa (preferred 37 MPa) with appropriate slab detailing per ACI/EC2 concepts.
SLB-07289 | Tunnel | Shear_Wall | Two_Way_Slab | 5-7m | Medium | Moderate | XC2 | XC2 | RC_Two_Way_Slab | 34 | 39 | Grade_60 | Normal | Medium | Very_High | 2 | TunnelTwo_Way_Slab5-7mModerateXC2 | Two_Way_Slab for Tunnel with system Shear_Wall, span 5-7m, Medium load, seismic Moderate, env XC2; requires f'c ≥ 34 MPa (preferred 39 MPa) with appropriate slab detailing per ACI/EC2 concepts.
SLB-07290 | Tunnel | Shear_Wall | Two_Way_Slab | 5-7m | Medium | Moderate | Marine | XS3 | RC_Two_Way_Slab | 38 | 43 | Grade_60 | Normal | Medium | Very_High | 2 | TunnelTwo_Way_Slab5-7mModerateMarine | Two_Way_Slab for Tunnel with system Shear_Wall, span 5-7m, Medium load, seismic Moderate, env Marine; requires f'c ≥ 38 MPa (preferred 43 MPa) with appropriate slab detailing per ACI/EC2 concepts.
SLB-07291 | Tunnel | Shear_Wall | Two_Way_Slab | 5-7m | Medium | High | Normal | XC1 | RC_Two_Way_Slab | 36 | 41 | Grade_60 | Normal | Medium | Very_High | 2 | TunnelTwo_Way_Slab5-7mHighNormal | Two_Way_Slab for Tunnel with system Shear_Wall, span 5-7m, Medium load, seismic High, env Normal; requires f'c ≥ 36 MPa (preferred 41 MPa) with appropriate slab detailing per ACI/EC2 concepts.
SLB-07292 | Tunnel | Shear_Wall | Two_Way_Slab | 5-7m | Medium | High | XC2 | XC2 | RC_Two_Way_Slab | 38 | 43 | Grade_60 | Normal | Medium | Very_High | 2 | TunnelTwo_Way_Slab5-7mHighXC2 | Two_Way_Slab for Tunnel with system Shear_Wall, span 5-7m, Medium load, seismic High, env XC2; requires f'c ≥ 38 MPa (preferred 43 MPa) with appropriate slab detailing per ACI/EC2 concepts.
SLB-07293 | Tunnel | Shear_Wall | Two_Way_Slab | 5-7m | Medium | High | Marine | XS3 | RC_Two_Way_Slab | 42 | 47 | Grade_60 | Normal | Medium | Very_High | 2 | TunnelTwo_Way_Slab5-7mHighMarine | Two_Way_Slab for Tunnel with system Shear_Wall, span 5-7m, Medium load, seismic High, env Marine; requires f'c ≥ 42 MPa (preferred 47 MPa) with appropriate slab detailing per ACI/EC2 concepts.
SLB-07294 | Tunnel | Shear_Wall | Two_Way_Slab | 5-7m | Medium | Very_High | Normal | XC1 | RC_Two_Way_Slab | 40 | 45 | Grade_60 | Normal | Medium | Very_High | 2 | TunnelTwo_Way_Slab5-7mVery_HighNormal | Two_Way_Slab for Tunnel with system Shear_Wall, span 5-7m, Medium load, seismic Very_High, env Normal; requires f'c ≥ 40 MPa (preferred 45 MPa) with appropriate slab detailing per ACI/EC2 concepts.
SLB-07295 | Tunnel | Shear_Wall | Two_Way_Slab | 5-7m | Medium | Very_High | XC2 | XC2 | RC_Two_Way_Slab | 42 | 47 | Grade_60 | Normal | Medium | Very_High | 2 | TunnelTwo_Way_Slab5-7mVery_HighXC2 | Two_Way_Slab for Tunnel with system Shear_Wall, span 5-7m, Medium load, seismic Very_High, env XC2; requires f'c ≥ 42 MPa (preferred 47 MPa) with appropriate slab detailing per ACI/EC2 concepts.
SLB-07296 | Tunnel | Shear_Wall | Two_Way_Slab | 5-7m | Medium | Very_High | Marine | XS3 | RC_Two_Way_Slab | 46 | 51 | Grade_60 | Normal | Medium | Very_High | 2 | TunnelTwo_Way_Slab5-7mVery_HighMarine | Two_Way_Slab for Tunnel with system Shear_Wall, span 5-7m, Medium load, seismic Very_High, env Marine; requires f'c ≥ 46 MPa (preferred 51 MPa) with appropriate slab detailing per ACI/EC2 concepts.
SLB-07297 | Tunnel | Shear_Wall | Two_Way_Slab | 5-7m | High | Low | Normal | XC1 | RC_Two_Way_Slab_Drop | 32 | 37 | Grade_60 | Normal | Medium | Very_High | 2 | TunnelTwo_Way_Slab5-7mLowNormal | Two_Way_Slab for Tunnel with system Shear_Wall, span 5-7m, High load, seismic Low, env Normal; requires f'c ≥ 32 MPa (preferred 37 MPa) with appropriate slab detailing per ACI/EC2 concepts.
SLB-07298 | Tunnel | Shear_Wall | Two_Way_Slab | 5-7m | High | Low | XC2 | XC2 | RC_Two_Way_Slab_Drop | 34 | 39 | Grade_60 | Normal | Medium | Very_High | 2 | TunnelTwo_Way_Slab5-7mLowXC2 | Two_Way_Slab for Tunnel with system Shear_Wall, span 5-7m, High load, seismic Low, env XC2; requires f'c ≥ 34 MPa (preferred 39 MPa) with appropriate slab detailing per ACI/EC2 concepts.
SLB-07299 | Tunnel | Shear_Wall | Two_Way_Slab | 5-7m | High | Low | Marine | XS3 | RC_Two_Way_Slab_Drop | 38 | 43 | Grade_60 | Normal | Medium | Very_High | 2 | TunnelTwo_Way_Slab5-7mLowMarine | Two_Way_Slab for Tunnel with system Shear_Wall, span 5-7m, High load, seismic Low, env Marine; requires f'c ≥ 38 MPa (preferred 43 MPa) with appropriate slab detailing per ACI/EC2 concepts.
SLB-07300 | Tunnel | Shear_Wall | Two_Way_Slab | 5-7m | High | Moderate | Normal | XC1 | RC_Two_Way_Slab_Drop | 32 | 37 | Grade_60 | Normal | Medium | Very_High | 2 | TunnelTwo_Way_Slab5-7mModerateNormal | Two_Way_Slab for Tunnel with system Shear_Wall, span 5-7m, High load, seismic Moderate, env Normal; requires f'c ≥ 32 MPa (preferred 37 MPa) with appropriate slab detailing per ACI/EC2 concepts.
SLB-07301 | Tunnel | Shear_Wall | Two_Way_Slab | 5-7m | High | Moderate | XC2 | XC2 | RC_Two_Way_Slab_Drop | 34 | 39 | Grade_60 | Normal | Medium | Very_High | 2 | TunnelTwo_Way_Slab5-7mModerateXC2 | Two_Way_Slab for Tunnel with system Shear_Wall, span 5-7m, High load, seismic Moderate, env XC2; requires f'c ≥ 34 MPa (preferred 39 MPa) with appropriate slab detailing per ACI/EC2 concepts.
SLB-07302 | Tunnel | Shear_Wall | Two_Way_Slab | 5-7m | High | Moderate | Marine | XS3 | RC_Two_Way_Slab_Drop | 38 | 43 | Grade_60 | Normal | Medium | Very_High | 2 | TunnelTwo_Way_Slab5-7mModerateMarine | Two_Way_Slab for Tunnel with system Shear_Wall, span 5-7m, High load, seismic Moderate, env Marine; requires f'c ≥ 38 MPa (preferred 43 MPa) with appropriate slab detailing per ACI/EC2 concepts.
SLB-07303 | Tunnel | Shear_Wall | Two_Way_Slab | 5-7m | High | High | Normal | XC1 | RC_Two_Way_Slab_Drop | 36 | 41 | Grade_60 | Normal | Medium | Very_High | 2 | TunnelTwo_Way_Slab5-7mHighNormal | Two_Way_Slab for Tunnel with system Shear_Wall, span 5-7m, High load, seismic High, env Normal; requires f'c ≥ 36 MPa (preferred 41 MPa) with appropriate slab detailing per ACI/EC2 concepts.
SLB-07304 | Tunnel | Shear_Wall | Two_Way_Slab | 5-7m | High | High | XC2 | XC2 | RC_Two_Way_Slab_Drop | 38 | 43 | Grade_60 | Normal | Medium | Very_High | 2 | TunnelTwo_Way_Slab5-7mHighXC2 | Two_Way_Slab for Tunnel with system Shear_Wall, span 5-7m, High load, seismic High, env XC2; requires f'c ≥ 38 MPa (preferred 43 MPa) with appropriate slab detailing per ACI/EC2 concepts.
SLB-07305 | Tunnel | Shear_Wall | Two_Way_Slab | 5-7m | High | High | Marine | XS3 | RC_Two_Way_Slab_Drop | 42 | 47 | Grade_60 | Normal | Medium | Very_High | 2 | TunnelTwo_Way_Slab5-7mHighMarine | Two_Way_Slab for Tunnel with system Shear_Wall, span 5-7m, High load, seismic High, env Marine; requires f'c ≥ 42 MPa (preferred 47 MPa) with appropriate slab detailing per ACI/EC2 concepts.
SLB-07306 | Tunnel | Shear_Wall | Two_Way_Slab | 5-7m | High | Very_High | Normal | XC1 | RC_Two_Way_Slab_Drop | 40 | 45 | Grade_60 | Normal | Medium | Very_High | 2 | TunnelTwo_Way_Slab5-7mVery_HighNormal | Two_Way_Slab for Tunnel with system Shear_Wall, span 5-7m, High load, seismic Very_High, env Normal; requires f'c ≥ 40 MPa (preferred 45 MPa) with appropriate slab detailing per ACI/EC2 concepts.
SLB-07307 | Tunnel | Shear_Wall | Two_Way_Slab | 5-7m | High | Very_High | XC2 | XC2 | RC_Two_Way_Slab_Drop | 42 | 47 | Grade_60 | Normal | Medium | Very_High | 2 | TunnelTwo_Way_Slab5-7mVery_HighXC2 | Two_Way_Slab for Tunnel with system Shear_Wall, span 5-7m, High load, seismic Very_High, env XC2; requires f'c ≥ 42 MPa (preferred 47 MPa) with appropriate slab detailing per ACI/EC2 concepts.
SLB-07308 | Tunnel | Shear_Wall | Two_Way_Slab | 5-7m | High | Very_High | Marine | XS3 | RC_Two_Way_Slab_Drop | 46 | 51 | Grade_60 | Normal | Medium | Very_High | 2 | TunnelTwo_Way_Slab5-7mVery_HighMarine | Two_Way_Slab for Tunnel with system Shear_Wall, span 5-7m, High load, seismic Very_High, env Marine; requires f'c ≥ 46 MPa (preferred 51 MPa) with appropriate slab detailing per ACI/EC2 concepts.
SLB-07309 | Tunnel | Shear_Wall | Two_Way_Slab | 7-10m | Low | Low | Normal | XC1 | RC_Two_Way_Slab | 36 | 41 | Grade_60 | Normal | Medium | Very_High | 2 | TunnelTwo_Way_Slab7-10mLowNormal | Two_Way_Slab for Tunnel with system Shear_Wall, span 7-10m, Low load, seismic Low, env Normal; requires f'c ≥ 36 MPa (preferred 41 MPa) with appropriate slab detailing per ACI/EC2 concepts.
SLB-07310 | Tunnel | Shear_Wall | Two_Way_Slab | 7-10m | Low | Low | XC2 | XC2 | RC_Two_Way_Slab | 38 | 43 | Grade_60 | Normal | Medium | Very_High | 2 | TunnelTwo_Way_Slab7-10mLowXC2 | Two_Way_Slab for Tunnel with system Shear_Wall, span 7-10m, Low load, seismic Low, env XC2; requires f'c ≥ 38 MPa (preferred 43 MPa) with appropriate slab detailing per ACI/EC2 concepts.
SLB-07311 | Tunnel | Shear_Wall | Two_Way_Slab | 7-10m | Low | Low | Marine | XS3 | RC_Two_Way_Slab | 42 | 47 | Grade_60 | Normal | Medium | Very_High | 2 | TunnelTwo_Way_Slab7-10mLowMarine | Two_Way_Slab for Tunnel with system Shear_Wall, span 7-10m, Low load, seismic Low, env Marine; requires f'c ≥ 42 MPa (preferred 47 MPa) with appropriate slab detailing per ACI/EC2 concepts.
SLB-07312 | Tunnel | Shear_Wall | Two_Way_Slab | 7-10m | Low | Moderate | Normal | XC1 | RC_Two_Way_Slab | 36 | 41 | Grade_60 | Normal | Medium | Very_High | 2 | TunnelTwo_Way_Slab7-10mModerateNormal | Two_Way_Slab for Tunnel with system Shear_Wall, span 7-10m, Low load, seismic Moderate, env Normal; requires f'c ≥ 36 MPa (preferred 41 MPa) with appropriate slab detailing per ACI/EC2 concepts.
SLB-07313 | Tunnel | Shear_Wall | Two_Way_Slab | 7-10m | Low | Moderate | XC2 | XC2 | RC_Two_Way_Slab | 38 | 43 | Grade_60 | Normal | Medium | Very_High | 2 | TunnelTwo_Way_Slab7-10mModerateXC2 | Two_Way_Slab for Tunnel with system Shear_Wall, span 7-10m, Low load, seismic Moderate, env XC2; requires f'c ≥ 38 MPa (preferred 43 MPa) with appropriate slab detailing per ACI/EC2 concepts.
SLB-07314 | Tunnel | Shear_Wall | Two_Way_Slab | 7-10m | Low | Moderate | Marine | XS3 | RC_Two_Way_Slab | 42 | 47 | Grade_60 | Normal | Medium | Very_High | 2 | TunnelTwo_Way_Slab7-10mModerateMarine | Two_Way_Slab for Tunnel with system Shear_Wall, span 7-10m, Low load, seismic Moderate, env Marine; requires f'c ≥ 42 MPa (preferred 47 MPa) with appropriate slab detailing per ACI/EC2 concepts.
SLB-07315 | Tunnel | Shear_Wall | Two_Way_Slab | 7-10m | Low | High | Normal | XC1 | RC_Two_Way_Slab | 40 | 45 | Grade_60 | Normal | Medium | Very_High | 2 | TunnelTwo_Way_Slab7-10mHighNormal | Two_Way_Slab for Tunnel with system Shear_Wall, span 7-10m, Low load, seismic High, env Normal; requires f'c ≥ 40 MPa (preferred 45 MPa) with appropriate slab detailing per ACI/EC2 concepts.
SLB-07316 | Tunnel | Shear_Wall | Two_Way_Slab | 7-10m | Low | High | XC2 | XC2 | RC_Two_Way_Slab | 42 | 47 | Grade_60 | Normal | Medium | Very_High | 2 | TunnelTwo_Way_Slab7-10mHighXC2 | Two_Way_Slab for Tunnel with system Shear_Wall, span 7-10m, Low load, seismic High, env XC2; requires f'c ≥ 42 MPa (preferred 47 MPa) with appropriate slab detailing per ACI/EC2 concepts.
SLB-07317 | Tunnel | Shear_Wall | Two_Way_Slab | 7-10m | Low | High | Marine | XS3 | RC_Two_Way_Slab | 46 | 51 | Grade_60 | Normal | Medium | Very_High | 2 | TunnelTwo_Way_Slab7-10mHighMarine | Two_Way_Slab for Tunnel with system Shear_Wall, span 7-10m, Low load, seismic High, env Marine; requires f'c ≥ 46 MPa (preferred 51 MPa) with appropriate slab detailing per ACI/EC2 concepts.
SLB-07318 | Tunnel | Shear_Wall | Two_Way_Slab | 7-10m | Low | Very_High | Normal | XC1 | RC_Two_Way_Slab | 44 | 49 | Grade_60 | Normal | Medium | Very_High | 2 | TunnelTwo_Way_Slab7-10mVery_HighNormal | Two_Way_Slab for Tunnel with system Shear_Wall, span 7-10m, Low load, seismic Very_High, env Normal; requires f'c ≥ 44 MPa (preferred 49 MPa) with appropriate slab detailing per ACI/EC2 concepts.
SLB-07319 | Tunnel | Shear_Wall | Two_Way_Slab | 7-10m | Low | Very_High | XC2 | XC2 | RC_Two_Way_Slab | 46 | 51 | Grade_60 | Normal | Medium | Very_High | 2 | TunnelTwo_Way_Slab7-10mVery_HighXC2 | Two_Way_Slab for Tunnel with system Shear_Wall, span 7-10m, Low load, seismic Very_High, env XC2; requires f'c ≥ 46 MPa (preferred 51 MPa) with appropriate slab detailing per ACI/EC2 concepts.
SLB-07320 | Tunnel | Shear_Wall | Two_Way_Slab | 7-10m | Low | Very_High | Marine | XS3 | RC_Two_Way_Slab | 50 | 55 | Grade_60 | Normal | Medium | Very_High | 2 | TunnelTwo_Way_Slab7-10mVery_HighMarine | Two_Way_Slab for Tunnel with system Shear_Wall, span 7-10m, Low load, seismic Very_High, env Marine; requires f'c ≥ 50 MPa (preferred 55 MPa) with appropriate slab detailing per ACI/EC2 concepts.
SLB-07321 | Tunnel | Shear_Wall | Two_Way_Slab | 7-10m | Medium | Low | Normal | XC1 | RC_Two_Way_Slab | 36 | 41 | Grade_60 | Normal | Medium | Very_High | 2 | TunnelTwo_Way_Slab7-10mLowNormal | Two_Way_Slab for Tunnel with system Shear_Wall, span 7-10m, Medium load, seismic Low, env Normal; requires f'c ≥ 36 MPa (preferred 41 MPa) with appropriate slab detailing per ACI/EC2 concepts.
SLB-07322 | Tunnel | Shear_Wall | Two_Way_Slab | 7-10m | Medium | Low | XC2 | XC2 | RC_Two_Way_Slab | 38 | 43 | Grade_60 | Normal | Medium | Very_High | 2 | TunnelTwo_Way_Slab7-10mLowXC2 | Two_Way_Slab for Tunnel with system Shear_Wall, span 7-10m, Medium load, seismic Low, env XC2; requires f'c ≥ 38 MPa (preferred 43 MPa) with appropriate slab detailing per ACI/EC2 concepts.
SLB-07323 | Tunnel | Shear_Wall | Two_Way_Slab | 7-10m | Medium | Low | Marine | XS3 | RC_Two_Way_Slab | 42 | 47 | Grade_60 | Normal | Medium | Very_High | 2 | TunnelTwo_Way_Slab7-10mLowMarine | Two_Way_Slab for Tunnel with system Shear_Wall, span 7-10m, Medium load, seismic Low, env Marine; requires f'c ≥ 42 MPa (preferred 47 MPa) with appropriate slab detailing per ACI/EC2 concepts.
SLB-07324 | Tunnel | Shear_Wall | Two_Way_Slab | 7-10m | Medium | Moderate | Normal | XC1 | RC_Two_Way_Slab | 36 | 41 | Grade_60 | Normal | Medium | Very_High | 2 | TunnelTwo_Way_Slab7-10mModerateNormal | Two_Way_Slab for Tunnel with system Shear_Wall, span 7-10m, Medium load, seismic Moderate, env Normal; requires f'c ≥ 36 MPa (preferred 41 MPa) with appropriate slab detailing per ACI/EC2 concepts.
SLB-07325 | Tunnel | Shear_Wall | Two_Way_Slab | 7-10m | Medium | Moderate | XC2 | XC2 | RC_Two_Way_Slab | 38 | 43 | Grade_60 | Normal | Medium | Very_High | 2 | TunnelTwo_Way_Slab7-10mModerateXC2 | Two_Way_Slab for Tunnel with system Shear_Wall, span 7-10m, Medium load, seismic Moderate, env XC2; requires f'c ≥ 38 MPa (preferred 43 MPa) with appropriate slab detailing per ACI/EC2 concepts.
SLB-07326 | Tunnel | Shear_Wall | Two_Way_Slab | 7-10m | Medium | Moderate | Marine | XS3 | RC_Two_Way_Slab | 42 | 47 | Grade_60 | Normal | Medium | Very_High | 2 | TunnelTwo_Way_Slab7-10mModerateMarine | Two_Way_Slab for Tunnel with system Shear_Wall, span 7-10m, Medium load, seismic Moderate, env Marine; requires f'c ≥ 42 MPa (preferred 47 MPa) with appropriate slab detailing per ACI/EC2 concepts.
SLB-07327 | Tunnel | Shear_Wall | Two_Way_Slab | 7-10m | Medium | High | Normal | XC1 | RC_Two_Way_Slab | 40 | 45 | Grade_60 | Normal | Medium | Very_High | 2 | TunnelTwo_Way_Slab7-10mHighNormal | Two_Way_Slab for Tunnel with system Shear_Wall, span 7-10m, Medium load, seismic High, env Normal; requires f'c ≥ 40 MPa (preferred 45 MPa) with appropriate slab detailing per ACI/EC2 concepts.
SLB-07328 | Tunnel | Shear_Wall | Two_Way_Slab | 7-10m | Medium | High | XC2 | XC2 | RC_Two_Way_Slab | 42 | 47 | Grade_60 | Normal | Medium | Very_High | 2 | TunnelTwo_Way_Slab7-10mHighXC2 | Two_Way_Slab for Tunnel with system Shear_Wall, span 7-10m, Medium load, seismic High, env XC2; requires f'c ≥ 42 MPa (preferred 47 MPa) with appropriate slab detailing per ACI/EC2 concepts.
SLB-07329 | Tunnel | Shear_Wall | Two_Way_Slab | 7-10m | Medium | High | Marine | XS3 | RC_Two_Way_Slab | 46 | 51 | Grade_60 | Normal | Medium | Very_High | 2 | TunnelTwo_Way_Slab7-10mHighMarine | Two_Way_Slab for Tunnel with system Shear_Wall, span 7-10m, Medium load, seismic High, env Marine; requires f'c ≥ 46 MPa (preferred 51 MPa) with appropriate slab detailing per ACI/EC2 concepts.
SLB-07330 | Tunnel | Shear_Wall | Two_Way_Slab | 7-10m | Medium | Very_High | Normal | XC1 | RC_Two_Way_Slab | 44 | 49 | Grade_60 | Normal | Medium | Very_High | 2 | TunnelTwo_Way_Slab7-10mVery_HighNormal | Two_Way_Slab for Tunnel with system Shear_Wall, span 7-10m, Medium load, seismic Very_High, env Normal; requires f'c ≥ 44 MPa (preferred 49 MPa) with appropriate slab detailing per ACI/EC2 concepts.
SLB-07331 | Tunnel | Shear_Wall | Two_Way_Slab | 7-10m | Medium | Very_High | XC2 | XC2 | RC_Two_Way_Slab | 46 | 51 | Grade_60 | Normal | Medium | Very_High | 2 | TunnelTwo_Way_Slab7-10mVery_HighXC2 | Two_Way_Slab for Tunnel with system Shear_Wall, span 7-10m, Medium load, seismic Very_High, env XC2; requires f'c ≥ 46 MPa (preferred 51 MPa) with appropriate slab detailing per ACI/EC2 concepts.
SLB-07332 | Tunnel | Shear_Wall | Two_Way_Slab | 7-10m | Medium | Very_High | Marine | XS3 | RC_Two_Way_Slab | 50 | 55 | Grade_60 | Normal | Medium | Very_High | 2 | TunnelTwo_Way_Slab7-10mVery_HighMarine | Two_Way_Slab for Tunnel with system Shear_Wall, span 7-10m, Medium load, seismic Very_High, env Marine; requires f'c ≥ 50 MPa (preferred 55 MPa) with appropriate slab detailing per ACI/EC2 concepts.
SLB-07333 | Tunnel | Shear_Wall | Two_Way_Slab | 7-10m | High | Low | Normal | XC1 | RC_Two_Way_Slab_Drop | 36 | 41 | Grade_60 | Normal | Medium | Very_High | 2 | TunnelTwo_Way_Slab7-10mLowNormal | Two_Way_Slab for Tunnel with system Shear_Wall, span 7-10m, High load, seismic Low, env Normal; requires f'c ≥ 36 MPa (preferred 41 MPa) with appropriate slab detailing per ACI/EC2 concepts.
SLB-07334 | Tunnel | Shear_Wall | Two_Way_Slab | 7-10m | High | Low | XC2 | XC2 | RC_Two_Way_Slab_Drop | 38 | 43 | Grade_60 | Normal | Medium | Very_High | 2 | TunnelTwo_Way_Slab7-10mLowXC2 | Two_Way_Slab for Tunnel with system Shear_Wall, span 7-10m, High load, seismic Low, env XC2; requires f'c ≥ 38 MPa (preferred 43 MPa) with appropriate slab detailing per ACI/EC2 concepts.
SLB-07335 | Tunnel | Shear_Wall | Two_Way_Slab | 7-10m | High | Low | Marine | XS3 | RC_Two_Way_Slab_Drop | 42 | 47 | Grade_60 | Normal | Medium | Very_High | 2 | TunnelTwo_Way_Slab7-10mLowMarine | Two_Way_Slab for Tunnel with system Shear_Wall, span 7-10m, High load, seismic Low, env Marine; requires f'c ≥ 42 MPa (preferred 47 MPa) with appropriate slab detailing per ACI/EC2 concepts.
SLB-07336 | Tunnel | Shear_Wall | Two_Way_Slab | 7-10m | High | Moderate | Normal | XC1 | RC_Two_Way_Slab_Drop | 36 | 41 | Grade_60 | Normal | Medium | Very_High | 2 | TunnelTwo_Way_Slab7-10mModerateNormal | Two_Way_Slab for Tunnel with system Shear_Wall, span 7-10m, High load, seismic Moderate, env Normal; requires f'c ≥ 36 MPa (preferred 41 MPa) with appropriate slab detailing per ACI/EC2 concepts.
SLB-07337 | Tunnel | Shear_Wall | Two_Way_Slab | 7-10m | High | Moderate | XC2 | XC2 | RC_Two_Way_Slab_Drop | 38 | 43 | Grade_60 | Normal | Medium | Very_High | 2 | TunnelTwo_Way_Slab7-10mModerateXC2 | Two_Way_Slab for Tunnel with system Shear_Wall, span 7-10m, High load, seismic Moderate, env XC2; requires f'c ≥ 38 MPa (preferred 43 MPa) with appropriate slab detailing per ACI/EC2 concepts.
SLB-07338 | Tunnel | Shear_Wall | Two_Way_Slab | 7-10m | High | Moderate | Marine | XS3 | RC_Two_Way_Slab_Drop | 42 | 47 | Grade_60 | Normal | Medium | Very_High | 2 | TunnelTwo_Way_Slab7-10mModerateMarine | Two_Way_Slab for Tunnel with system Shear_Wall, span 7-10m, High load, seismic Moderate, env Marine; requires f'c ≥ 42 MPa (preferred 47 MPa) with appropriate slab detailing per ACI/EC2 concepts.
SLB-07339 | Tunnel | Shear_Wall | Two_Way_Slab | 7-10m | High | High | Normal | XC1 | RC_Two_Way_Slab_Drop | 40 | 45 | Grade_60 | Normal | Medium | Very_High | 2 | TunnelTwo_Way_Slab7-10mHighNormal | Two_Way_Slab for Tunnel with system Shear_Wall, span 7-10m, High load, seismic High, env Normal; requires f'c ≥ 40 MPa (preferred 45 MPa) with appropriate slab detailing per ACI/EC2 concepts.
SLB-07340 | Tunnel | Shear_Wall | Two_Way_Slab | 7-10m | High | High | XC2 | XC2 | RC_Two_Way_Slab_Drop | 42 | 47 | Grade_60 | Normal | Medium | Very_High | 2 | TunnelTwo_Way_Slab7-10mHighXC2 | Two_Way_Slab for Tunnel with system Shear_Wall, span 7-10m, High load, seismic High, env XC2; requires f'c ≥ 42 MPa (preferred 47 MPa) with appropriate slab detailing per ACI/EC2 concepts.
SLB-07341 | Tunnel | Shear_Wall | Two_Way_Slab | 7-10m | High | High | Marine | XS3 | RC_Two_Way_Slab_Drop | 46 | 51 | Grade_60 | Normal | Medium | Very_High | 2 | TunnelTwo_Way_Slab7-10mHighMarine | Two_Way_Slab for Tunnel with system Shear_Wall, span 7-10m, High load, seismic High, env Marine; requires f'c ≥ 46 MPa (preferred 51 MPa) with appropriate slab detailing per ACI/EC2 concepts.
SLB-07342 | Tunnel | Shear_Wall | Two_Way_Slab | 7-10m | High | Very_High | Normal | XC1 | RC_Two_Way_Slab_Drop | 44 | 49 | Grade_60 | Normal | Medium | Very_High | 2 | TunnelTwo_Way_Slab7-10mVery_HighNormal | Two_Way_Slab for Tunnel with system Shear_Wall, span 7-10m, High load, seismic Very_High, env Normal; requires f'c ≥ 44 MPa (preferred 49 MPa) with appropriate slab detailing per ACI/EC2 concepts.
SLB-07343 | Tunnel | Shear_Wall | Two_Way_Slab | 7-10m | High | Very_High | XC2 | XC2 | RC_Two_Way_Slab_Drop | 46 | 51 | Grade_60 | Normal | Medium | Very_High | 2 | TunnelTwo_Way_Slab7-10mVery_HighXC2 | Two_Way_Slab for Tunnel with system Shear_Wall, span 7-10m, High load, seismic Very_High, env XC2; requires f'c ≥ 46 MPa (preferred 51 MPa) with appropriate slab detailing per ACI/EC2 concepts.
SLB-07344 | Tunnel | Shear_Wall | Two_Way_Slab | 7-10m | High | Very_High | Marine | XS3 | RC_Two_Way_Slab_Drop | 50 | 55 | Grade_60 | Normal | Medium | Very_High | 2 | TunnelTwo_Way_Slab7-10mVery_HighMarine | Two_Way_Slab for Tunnel with system Shear_Wall, span 7-10m, High load, seismic Very_High, env Marine; requires f'c ≥ 50 MPa (preferred 55 MPa) with appropriate slab detailing per ACI/EC2 concepts.
SLB-07345 | Tunnel | Shear_Wall | Flat_Slab | 3-5m | Low | Low | Normal | XC1 | Flat_Slab_Standard | 32 | 37 | Grade_60 | Normal | Medium | Very_High | 2 | TunnelFlat_Slab3-5mLowNormal | Flat_Slab for Tunnel with system Shear_Wall, span 3-5m, Low load, seismic Low, env Normal; requires f'c ≥ 32 MPa (preferred 37 MPa) with appropriate slab detailing per ACI/EC2 concepts.
SLB-07346 | Tunnel | Shear_Wall | Flat_Slab | 3-5m | Low | Low | XC2 | XC2 | Flat_Slab_Standard | 34 | 39 | Grade_60 | Normal | Medium | Very_High | 2 | TunnelFlat_Slab3-5mLowXC2 | Flat_Slab for Tunnel with system Shear_Wall, span 3-5m, Low load, seismic Low, env XC2; requires f'c ≥ 34 MPa (preferred 39 MPa) with appropriate slab detailing per ACI/EC2 concepts.
SLB-07347 | Tunnel | Shear_Wall | Flat_Slab | 3-5m | Low | Low | Marine | XS3 | Flat_Slab_Standard | 38 | 43 | Grade_60 | Normal | Medium | Very_High | 2 | TunnelFlat_Slab3-5mLowMarine | Flat_Slab for Tunnel with system Shear_Wall, span 3-5m, Low load, seismic Low, env Marine; requires f'c ≥ 38 MPa (preferred 43 MPa) with appropriate slab detailing per ACI/EC2 concepts.
SLB-07348 | Tunnel | Shear_Wall | Flat_Slab | 3-5m | Low | Moderate | Normal | XC1 | Flat_Slab_Standard | 32 | 37 | Grade_60 | Normal | Medium | Very_High | 2 | TunnelFlat_Slab3-5mModerateNormal | Flat_Slab for Tunnel with system Shear_Wall, span 3-5m, Low load, seismic Moderate, env Normal; requires f'c ≥ 32 MPa (preferred 37 MPa) with appropriate slab detailing per ACI/EC2 concepts.
SLB-07349 | Tunnel | Shear_Wall | Flat_Slab | 3-5m | Low | Moderate | XC2 | XC2 | Flat_Slab_Standard | 34 | 39 | Grade_60 | Normal | Medium | Very_High | 2 | TunnelFlat_Slab3-5mModerateXC2 | Flat_Slab for Tunnel with system Shear_Wall, span 3-5m, Low load, seismic Moderate, env XC2; requires f'c ≥ 34 MPa (preferred 39 MPa) with appropriate slab detailing per ACI/EC2 concepts.
SLB-07350 | Tunnel | Shear_Wall | Flat_Slab | 3-5m | Low | Moderate | Marine | XS3 | Flat_Slab_Standard | 38 | 43 | Grade_60 | Normal | Medium | Very_High | 2 | TunnelFlat_Slab3-5mModerateMarine | Flat_Slab for Tunnel with system Shear_Wall, span 3-5m, Low load, seismic Moderate, env Marine; requires f'c ≥ 38 MPa (preferred 43 MPa) with appropriate slab detailing per ACI/EC2 concepts.
SLB-07351 | Tunnel | Shear_Wall | Flat_Slab | 3-5m | Low | High | Normal | XC1 | Flat_Slab_Standard | 36 | 41 | Grade_60 | Normal | Medium | Very_High | 2 | TunnelFlat_Slab3-5mHighNormal | Flat_Slab for Tunnel with system Shear_Wall, span 3-5m, Low load, seismic High, env Normal; requires f'c ≥ 36 MPa (preferred 41 MPa) with appropriate slab detailing per ACI/EC2 concepts.
SLB-07352 | Tunnel | Shear_Wall | Flat_Slab | 3-5m | Low | High | XC2 | XC2 | Flat_Slab_Standard | 38 | 43 | Grade_60 | Normal | Medium | Very_High | 2 | TunnelFlat_Slab3-5mHighXC2 | Flat_Slab for Tunnel with system Shear_Wall, span 3-5m, Low load, seismic High, env XC2; requires f'c ≥ 38 MPa (preferred 43 MPa) with appropriate slab detailing per ACI/EC2 concepts.
SLB-07353 | Tunnel | Shear_Wall | Flat_Slab | 3-5m | Low | High | Marine | XS3 | Flat_Slab_Standard | 42 | 47 | Grade_60 | Normal | Medium | Very_High | 2 | TunnelFlat_Slab3-5mHighMarine | Flat_Slab for Tunnel with system Shear_Wall, span 3-5m, Low load, seismic High, env Marine; requires f'c ≥ 42 MPa (preferred 47 MPa) with appropriate slab detailing per ACI/EC2 concepts.
SLB-07354 | Tunnel | Shear_Wall | Flat_Slab | 3-5m | Low | Very_High | Normal | XC1 | Flat_Slab_Standard | 40 | 45 | Grade_60 | Normal | Medium | Very_High | 2 | TunnelFlat_Slab3-5mVery_HighNormal | Flat_Slab for Tunnel with system Shear_Wall, span 3-5m, Low load, seismic Very_High, env Normal; requires f'c ≥ 40 MPa (preferred 45 MPa) with appropriate slab detailing per ACI/EC2 concepts.
SLB-07355 | Tunnel | Shear_Wall | Flat_Slab | 3-5m | Low | Very_High | XC2 | XC2 | Flat_Slab_Standard | 42 | 47 | Grade_60 | Normal | Medium | Very_High | 2 | TunnelFlat_Slab3-5mVery_HighXC2 | Flat_Slab for Tunnel with system Shear_Wall, span 3-5m, Low load, seismic Very_High, env XC2; requires f'c ≥ 42 MPa (preferred 47 MPa) with appropriate slab detailing per ACI/EC2 concepts.
SLB-07356 | Tunnel | Shear_Wall | Flat_Slab | 3-5m | Low | Very_High | Marine | XS3 | Flat_Slab_Standard | 46 | 51 | Grade_60 | Normal | Medium | Very_High | 2 | TunnelFlat_Slab3-5mVery_HighMarine | Flat_Slab for Tunnel with system Shear_Wall, span 3-5m, Low load, seismic Very_High, env Marine; requires f'c ≥ 46 MPa (preferred 51 MPa) with appropriate slab detailing per ACI/EC2 concepts.
SLB-07357 | Tunnel | Shear_Wall | Flat_Slab | 3-5m | Medium | Low | Normal | XC1 | Flat_Slab_Standard | 32 | 37 | Grade_60 | Normal | Medium | Very_High | 2 | TunnelFlat_Slab3-5mLowNormal | Flat_Slab for Tunnel with system Shear_Wall, span 3-5m, Medium load, seismic Low, env Normal; requires f'c ≥ 32 MPa (preferred 37 MPa) with appropriate slab detailing per ACI/EC2 concepts.
SLB-07358 | Tunnel | Shear_Wall | Flat_Slab | 3-5m | Medium | Low | XC2 | XC2 | Flat_Slab_Standard | 34 | 39 | Grade_60 | Normal | Medium | Very_High | 2 | TunnelFlat_Slab3-5mLowXC2 | Flat_Slab for Tunnel with system Shear_Wall, span 3-5m, Medium load, seismic Low, env XC2; requires f'c ≥ 34 MPa (preferred 39 MPa) with appropriate slab detailing per ACI/EC2 concepts.
SLB-07359 | Tunnel | Shear_Wall | Flat_Slab | 3-5m | Medium | Low | Marine | XS3 | Flat_Slab_Standard | 38 | 43 | Grade_60 | Normal | Medium | Very_High | 2 | TunnelFlat_Slab3-5mLowMarine | Flat_Slab for Tunnel with system Shear_Wall, span 3-5m, Medium load, seismic Low, env Marine; requires f'c ≥ 38 MPa (preferred 43 MPa) with appropriate slab detailing per ACI/EC2 concepts.
SLB-07360 | Tunnel | Shear_Wall | Flat_Slab | 3-5m | Medium | Moderate | Normal | XC1 | Flat_Slab_Standard | 32 | 37 | Grade_60 | Normal | Medium | Very_High | 2 | TunnelFlat_Slab3-5mModerateNormal | Flat_Slab for Tunnel with system Shear_Wall, span 3-5m, Medium load, seismic Moderate, env Normal; requires f'c ≥ 32 MPa (preferred 37 MPa) with appropriate slab detailing per ACI/EC2 concepts.
SLB-07361 | Tunnel | Shear_Wall | Flat_Slab | 3-5m | Medium | Moderate | XC2 | XC2 | Flat_Slab_Standard | 34 | 39 | Grade_60 | Normal | Medium | Very_High | 2 | TunnelFlat_Slab3-5mModerateXC2 | Flat_Slab for Tunnel with system Shear_Wall, span 3-5m, Medium load, seismic Moderate, env XC2; requires f'c ≥ 34 MPa (preferred 39 MPa) with appropriate slab detailing per ACI/EC2 concepts.
SLB-07362 | Tunnel | Shear_Wall | Flat_Slab | 3-5m | Medium | Moderate | Marine | XS3 | Flat_Slab_Standard | 38 | 43 | Grade_60 | Normal | Medium | Very_High | 2 | TunnelFlat_Slab3-5mModerateMarine | Flat_Slab for Tunnel with system Shear_Wall, span 3-5m, Medium load, seismic Moderate, env Marine; requires f'c ≥ 38 MPa (preferred 43 MPa) with appropriate slab detailing per ACI/EC2 concepts.
SLB-07363 | Tunnel | Shear_Wall | Flat_Slab | 3-5m | Medium | High | Normal | XC1 | Flat_Slab_Standard | 36 | 41 | Grade_60 | Normal | Medium | Very_High | 2 | TunnelFlat_Slab3-5mHighNormal | Flat_Slab for Tunnel with system Shear_Wall, span 3-5m, Medium load, seismic High, env Normal; requires f'c ≥ 36 MPa (preferred 41 MPa) with appropriate slab detailing per ACI/EC2 concepts.
SLB-07364 | Tunnel | Shear_Wall | Flat_Slab | 3-5m | Medium | High | XC2 | XC2 | Flat_Slab_Standard | 38 | 43 | Grade_60 | Normal | Medium | Very_High | 2 | TunnelFlat_Slab3-5mHighXC2 | Flat_Slab for Tunnel with system Shear_Wall, span 3-5m, Medium load, seismic High, env XC2; requires f'c ≥ 38 MPa (preferred 43 MPa) with appropriate slab detailing per ACI/EC2 concepts.
SLB-07365 | Tunnel | Shear_Wall | Flat_Slab | 3-5m | Medium | High | Marine | XS3 | Flat_Slab_Standard | 42 | 47 | Grade_60 | Normal | Medium | Very_High | 2 | TunnelFlat_Slab3-5mHighMarine | Flat_Slab for Tunnel with system Shear_Wall, span 3-5m, Medium load, seismic High, env Marine; requires f'c ≥ 42 MPa (preferred 47 MPa) with appropriate slab detailing per ACI/EC2 concepts.
SLB-07366 | Tunnel | Shear_Wall | Flat_Slab | 3-5m | Medium | Very_High | Normal | XC1 | Flat_Slab_Standard | 40 | 45 | Grade_60 | Normal | Medium | Very_High | 2 | TunnelFlat_Slab3-5mVery_HighNormal | Flat_Slab for Tunnel with system Shear_Wall, span 3-5m, Medium load, seismic Very_High, env Normal; requires f'c ≥ 40 MPa (preferred 45 MPa) with appropriate slab detailing per ACI/EC2 concepts.
SLB-07367 | Tunnel | Shear_Wall | Flat_Slab | 3-5m | Medium | Very_High | XC2 | XC2 | Flat_Slab_Standard | 42 | 47 | Grade_60 | Normal | Medium | Very_High | 2 | TunnelFlat_Slab3-5mVery_HighXC2 | Flat_Slab for Tunnel with system Shear_Wall, span 3-5m, Medium load, seismic Very_High, env XC2; requires f'c ≥ 42 MPa (preferred 47 MPa) with appropriate slab detailing per ACI/EC2 concepts.
SLB-07368 | Tunnel | Shear_Wall | Flat_Slab | 3-5m | Medium | Very_High | Marine | XS3 | Flat_Slab_Standard | 46 | 51 | Grade_60 | Normal | Medium | Very_High | 2 | TunnelFlat_Slab3-5mVery_HighMarine | Flat_Slab for Tunnel with system Shear_Wall, span 3-5m, Medium load, seismic Very_High, env Marine; requires f'c ≥ 46 MPa (preferred 51 MPa) with appropriate slab detailing per ACI/EC2 concepts.
SLB-07369 | Tunnel | Shear_Wall | Flat_Slab | 3-5m | High | Low | Normal | XC1 | Flat_Slab_Drop_Panel | 32 | 37 | Grade_60 | Normal | Medium | Very_High | 2 | TunnelFlat_Slab3-5mLowNormal | Flat_Slab for Tunnel with system Shear_Wall, span 3-5m, High load, seismic Low, env Normal; requires f'c ≥ 32 MPa (preferred 37 MPa) with appropriate slab detailing per ACI/EC2 concepts.
SLB-07370 | Tunnel | Shear_Wall | Flat_Slab | 3-5m | High | Low | XC2 | XC2 | Flat_Slab_Drop_Panel | 34 | 39 | Grade_60 | Normal | Medium | Very_High | 2 | TunnelFlat_Slab3-5mLowXC2 | Flat_Slab for Tunnel with system Shear_Wall, span 3-5m, High load, seismic Low, env XC2; requires f'c ≥ 34 MPa (preferred 39 MPa) with appropriate slab detailing per ACI/EC2 concepts.
SLB-07371 | Tunnel | Shear_Wall | Flat_Slab | 3-5m | High | Low | Marine | XS3 | Flat_Slab_Drop_Panel | 38 | 43 | Grade_60 | Normal | Medium | Very_High | 2 | TunnelFlat_Slab3-5mLowMarine | Flat_Slab for Tunnel with system Shear_Wall, span 3-5m, High load, seismic Low, env Marine; requires f'c ≥ 38 MPa (preferred 43 MPa) with appropriate slab detailing per ACI/EC2 concepts.
SLB-07372 | Tunnel | Shear_Wall | Flat_Slab | 3-5m | High | Moderate | Normal | XC1 | Flat_Slab_Drop_Panel | 32 | 37 | Grade_60 | Normal | Medium | Very_High | 2 | TunnelFlat_Slab3-5mModerateNormal | Flat_Slab for Tunnel with system Shear_Wall, span 3-5m, High load, seismic Moderate, env Normal; requires f'c ≥ 32 MPa (preferred 37 MPa) with appropriate slab detailing per ACI/EC2 concepts.
SLB-07373 | Tunnel | Shear_Wall | Flat_Slab | 3-5m | High | Moderate | XC2 | XC2 | Flat_Slab_Drop_Panel | 34 | 39 | Grade_60 | Normal | Medium | Very_High | 2 | TunnelFlat_Slab3-5mModerateXC2 | Flat_Slab for Tunnel with system Shear_Wall, span 3-5m, High load, seismic Moderate, env XC2; requires f'c ≥ 34 MPa (preferred 39 MPa) with appropriate slab detailing per ACI/EC2 concepts.
SLB-07374 | Tunnel | Shear_Wall | Flat_Slab | 3-5m | High | Moderate | Marine | XS3 | Flat_Slab_Drop_Panel | 38 | 43 | Grade_60 | Normal | Medium | Very_High | 2 | TunnelFlat_Slab3-5mModerateMarine | Flat_Slab for Tunnel with system Shear_Wall, span 3-5m, High load, seismic Moderate, env Marine; requires f'c ≥ 38 MPa (preferred 43 MPa) with appropriate slab detailing per ACI/EC2 concepts.
SLB-07375 | Tunnel | Shear_Wall | Flat_Slab | 3-5m | High | High | Normal | XC1 | Flat_Slab_Drop_Panel | 36 | 41 | Grade_60 | Normal | Medium | Very_High | 2 | TunnelFlat_Slab3-5mHighNormal | Flat_Slab for Tunnel with system Shear_Wall, span 3-5m, High load, seismic High, env Normal; requires f'c ≥ 36 MPa (preferred 41 MPa) with appropriate slab detailing per ACI/EC2 concepts.
SLB-07376 | Tunnel | Shear_Wall | Flat_Slab | 3-5m | High | High | XC2 | XC2 | Flat_Slab_Drop_Panel | 38 | 43 | Grade_60 | Normal | Medium | Very_High | 2 | TunnelFlat_Slab3-5mHighXC2 | Flat_Slab for Tunnel with system Shear_Wall, span 3-5m, High load, seismic High, env XC2; requires f'c ≥ 38 MPa (preferred 43 MPa) with appropriate slab detailing per ACI/EC2 concepts.
SLB-07377 | Tunnel | Shear_Wall | Flat_Slab | 3-5m | High | High | Marine | XS3 | Flat_Slab_Drop_Panel | 42 | 47 | Grade_60 | Normal | Medium | Very_High | 2 | TunnelFlat_Slab3-5mHighMarine | Flat_Slab for Tunnel with system Shear_Wall, span 3-5m, High load, seismic High, env Marine; requires f'c ≥ 42 MPa (preferred 47 MPa) with appropriate slab detailing per ACI/EC2 concepts.
SLB-07378 | Tunnel | Shear_Wall | Flat_Slab | 3-5m | High | Very_High | Normal | XC1 | Flat_Slab_Drop_Panel | 40 | 45 | Grade_60 | Normal | Medium | Very_High | 2 | TunnelFlat_Slab3-5mVery_HighNormal | Flat_Slab for Tunnel with system Shear_Wall, span 3-5m, High load, seismic Very_High, env Normal; requires f'c ≥ 40 MPa (preferred 45 MPa) with appropriate slab detailing per ACI/EC2 concepts.
SLB-07379 | Tunnel | Shear_Wall | Flat_Slab | 3-5m | High | Very_High | XC2 | XC2 | Flat_Slab_Drop_Panel | 42 | 47 | Grade_60 | Normal | Medium | Very_High | 2 | TunnelFlat_Slab3-5mVery_HighXC2 | Flat_Slab for Tunnel with system Shear_Wall, span 3-5m, High load, seismic Very_High, env XC2; requires f'c ≥ 42 MPa (preferred 47 MPa) with appropriate slab detailing per ACI/EC2 concepts.
SLB-07380 | Tunnel | Shear_Wall | Flat_Slab | 3-5m | High | Very_High | Marine | XS3 | Flat_Slab_Drop_Panel | 46 | 51 | Grade_60 | Normal | Medium | Very_High | 2 | TunnelFlat_Slab3-5mVery_HighMarine | Flat_Slab for Tunnel with system Shear_Wall, span 3-5m, High load, seismic Very_High, env Marine; requires f'c ≥ 46 MPa (preferred 51 MPa) with appropriate slab detailing per ACI/EC2 concepts.
SLB-07381 | Tunnel | Shear_Wall | Flat_Slab | 5-7m | Low | Low | Normal | XC1 | Flat_Slab_Standard | 36 | 41 | Grade_60 | Normal | Medium | Very_High | 2 | TunnelFlat_Slab5-7mLowNormal | Flat_Slab for Tunnel with system Shear_Wall, span 5-7m, Low load, seismic Low, env Normal; requires f'c ≥ 36 MPa (preferred 41 MPa) with appropriate slab detailing per ACI/EC2 concepts.
SLB-07382 | Tunnel | Shear_Wall | Flat_Slab | 5-7m | Low | Low | XC2 | XC2 | Flat_Slab_Standard | 38 | 43 | Grade_60 | Normal | Medium | Very_High | 2 | TunnelFlat_Slab5-7mLowXC2 | Flat_Slab for Tunnel with system Shear_Wall, span 5-7m, Low load, seismic Low, env XC2; requires f'c ≥ 38 MPa (preferred 43 MPa) with appropriate slab detailing per ACI/EC2 concepts.
SLB-07383 | Tunnel | Shear_Wall | Flat_Slab | 5-7m | Low | Low | Marine | XS3 | Flat_Slab_Standard | 42 | 47 | Grade_60 | Normal | Medium | Very_High | 2 | TunnelFlat_Slab5-7mLowMarine | Flat_Slab for Tunnel with system Shear_Wall, span 5-7m, Low load, seismic Low, env Marine; requires f'c ≥ 42 MPa (preferred 47 MPa) with appropriate slab detailing per ACI/EC2 concepts.
SLB-07384 | Tunnel | Shear_Wall | Flat_Slab | 5-7m | Low | Moderate | Normal | XC1 | Flat_Slab_Standard | 36 | 41 | Grade_60 | Normal | Medium | Very_High | 2 | TunnelFlat_Slab5-7mModerateNormal | Flat_Slab for Tunnel with system Shear_Wall, span 5-7m, Low load, seismic Moderate, env Normal; requires f'c ≥ 36 MPa (preferred 41 MPa) with appropriate slab detailing per ACI/EC2 concepts.
SLB-07385 | Tunnel | Shear_Wall | Flat_Slab | 5-7m | Low | Moderate | XC2 | XC2 | Flat_Slab_Standard | 38 | 43 | Grade_60 | Normal | Medium | Very_High | 2 | TunnelFlat_Slab5-7mModerateXC2 | Flat_Slab for Tunnel with system Shear_Wall, span 5-7m, Low load, seismic Moderate, env XC2; requires f'c ≥ 38 MPa (preferred 43 MPa) with appropriate slab detailing per ACI/EC2 concepts.
SLB-07386 | Tunnel | Shear_Wall | Flat_Slab | 5-7m | Low | Moderate | Marine | XS3 | Flat_Slab_Standard | 42 | 47 | Grade_60 | Normal | Medium | Very_High | 2 | TunnelFlat_Slab5-7mModerateMarine | Flat_Slab for Tunnel with system Shear_Wall, span 5-7m, Low load, seismic Moderate, env Marine; requires f'c ≥ 42 MPa (preferred 47 MPa) with appropriate slab detailing per ACI/EC2 concepts.
SLB-07387 | Tunnel | Shear_Wall | Flat_Slab | 5-7m | Low | High | Normal | XC1 | Flat_Slab_Standard | 40 | 45 | Grade_60 | Normal | Medium | Very_High | 2 | TunnelFlat_Slab5-7mHighNormal | Flat_Slab for Tunnel with system Shear_Wall, span 5-7m, Low load, seismic High, env Normal; requires f'c ≥ 40 MPa (preferred 45 MPa) with appropriate slab detailing per ACI/EC2 concepts.
SLB-07388 | Tunnel | Shear_Wall | Flat_Slab | 5-7m | Low | High | XC2 | XC2 | Flat_Slab_Standard | 42 | 47 | Grade_60 | Normal | Medium | Very_High | 2 | TunnelFlat_Slab5-7mHighXC2 | Flat_Slab for Tunnel with system Shear_Wall, span 5-7m, Low load, seismic High, env XC2; requires f'c ≥ 42 MPa (preferred 47 MPa) with appropriate slab detailing per ACI/EC2 concepts.
SLB-07389 | Tunnel | Shear_Wall | Flat_Slab | 5-7m | Low | High | Marine | XS3 | Flat_Slab_Standard | 46 | 51 | Grade_60 | Normal | Medium | Very_High | 2 | TunnelFlat_Slab5-7mHighMarine | Flat_Slab for Tunnel with system Shear_Wall, span 5-7m, Low load, seismic High, env Marine; requires f'c ≥ 46 MPa (preferred 51 MPa) with appropriate slab detailing per ACI/EC2 concepts.
SLB-07390 | Tunnel | Shear_Wall | Flat_Slab | 5-7m | Low | Very_High | Normal | XC1 | Flat_Slab_Standard | 44 | 49 | Grade_60 | Normal | Medium | Very_High | 2 | TunnelFlat_Slab5-7mVery_HighNormal | Flat_Slab for Tunnel with system Shear_Wall, span 5-7m, Low load, seismic Very_High, env Normal; requires f'c ≥ 44 MPa (preferred 49 MPa) with appropriate slab detailing per ACI/EC2 concepts.
SLB-07391 | Tunnel | Shear_Wall | Flat_Slab | 5-7m | Low | Very_High | XC2 | XC2 | Flat_Slab_Standard | 46 | 51 | Grade_60 | Normal | Medium | Very_High | 2 | TunnelFlat_Slab5-7mVery_HighXC2 | Flat_Slab for Tunnel with system Shear_Wall, span 5-7m, Low load, seismic Very_High, env XC2; requires f'c ≥ 46 MPa (preferred 51 MPa) with appropriate slab detailing per ACI/EC2 concepts.
SLB-07392 | Tunnel | Shear_Wall | Flat_Slab | 5-7m | Low | Very_High | Marine | XS3 | Flat_Slab_Standard | 50 | 55 | Grade_60 | Normal | Medium | Very_High | 2 | TunnelFlat_Slab5-7mVery_HighMarine | Flat_Slab for Tunnel with system Shear_Wall, span 5-7m, Low load, seismic Very_High, env Marine; requires f'c ≥ 50 MPa (preferred 55 MPa) with appropriate slab detailing per ACI/EC2 concepts.
SLB-07393 | Tunnel | Shear_Wall | Flat_Slab | 5-7m | Medium | Low | Normal | XC1 | Flat_Slab_Standard | 36 | 41 | Grade_60 | Normal | Medium | Very_High | 2 | TunnelFlat_Slab5-7mLowNormal | Flat_Slab for Tunnel with system Shear_Wall, span 5-7m, Medium load, seismic Low, env Normal; requires f'c ≥ 36 MPa (preferred 41 MPa) with appropriate slab detailing per ACI/EC2 concepts.
SLB-07394 | Tunnel | Shear_Wall | Flat_Slab | 5-7m | Medium | Low | XC2 | XC2 | Flat_Slab_Standard | 38 | 43 | Grade_60 | Normal | Medium | Very_High | 2 | TunnelFlat_Slab5-7mLowXC2 | Flat_Slab for Tunnel with system Shear_Wall, span 5-7m, Medium load, seismic Low, env XC2; requires f'c ≥ 38 MPa (preferred 43 MPa) with appropriate slab detailing per ACI/EC2 concepts.
SLB-07395 | Tunnel | Shear_Wall | Flat_Slab | 5-7m | Medium | Low | Marine | XS3 | Flat_Slab_Standard | 42 | 47 | Grade_60 | Normal | Medium | Very_High | 2 | TunnelFlat_Slab5-7mLowMarine | Flat_Slab for Tunnel with system Shear_Wall, span 5-7m, Medium load, seismic Low, env Marine; requires f'c ≥ 42 MPa (preferred 47 MPa) with appropriate slab detailing per ACI/EC2 concepts.
SLB-07396 | Tunnel | Shear_Wall | Flat_Slab | 5-7m | Medium | Moderate | Normal | XC1 | Flat_Slab_Standard | 36 | 41 | Grade_60 | Normal | Medium | Very_High | 2 | TunnelFlat_Slab5-7mModerateNormal | Flat_Slab for Tunnel with system Shear_Wall, span 5-7m, Medium load, seismic Moderate, env Normal; requires f'c ≥ 36 MPa (preferred 41 MPa) with appropriate slab detailing per ACI/EC2 concepts.
SLB-07397 | Tunnel | Shear_Wall | Flat_Slab | 5-7m | Medium | Moderate | XC2 | XC2 | Flat_Slab_Standard | 38 | 43 | Grade_60 | Normal | Medium | Very_High | 2 | TunnelFlat_Slab5-7mModerateXC2 | Flat_Slab for Tunnel with system Shear_Wall, span 5-7m, Medium load, seismic Moderate, env XC2; requires f'c ≥ 38 MPa (preferred 43 MPa) with appropriate slab detailing per ACI/EC2 concepts.
SLB-07398 | Tunnel | Shear_Wall | Flat_Slab | 5-7m | Medium | Moderate | Marine | XS3 | Flat_Slab_Standard | 42 | 47 | Grade_60 | Normal | Medium | Very_High | 2 | TunnelFlat_Slab5-7mModerateMarine | Flat_Slab for Tunnel with system Shear_Wall, span 5-7m, Medium load, seismic Moderate, env Marine; requires f'c ≥ 42 MPa (preferred 47 MPa) with appropriate slab detailing per ACI/EC2 concepts.
SLB-07399 | Tunnel | Shear_Wall | Flat_Slab | 5-7m | Medium | High | Normal | XC1 | Flat_Slab_Standard | 40 | 45 | Grade_60 | Normal | Medium | Very_High | 2 | TunnelFlat_Slab5-7mHighNormal | Flat_Slab for Tunnel with system Shear_Wall, span 5-7m, Medium load, seismic High, env Normal; requires f'c ≥ 40 MPa (preferred 45 MPa) with appropriate slab detailing per ACI/EC2 concepts.
SLB-07400 | Tunnel | Shear_Wall | Flat_Slab | 5-7m | Medium | High | XC2 | XC2 | Flat_Slab_Standard | 42 | 47 | Grade_60 | Normal | Medium | Very_High | 2 | TunnelFlat_Slab5-7mHighXC2 | Flat_Slab for Tunnel with system Shear_Wall, span 5-7m, Medium load, seismic High, env XC2; requires f'c ≥ 42 MPa (preferred 47 MPa) with appropriate slab detailing per ACI/EC2 concepts.
SLB-07401 | Tunnel | Shear_Wall | Flat_Slab | 5-7m | Medium | High | Marine | XS3 | Flat_Slab_Standard | 46 | 51 | Grade_60 | Normal | Medium | Very_High | 2 | TunnelFlat_Slab5-7mHighMarine | Flat_Slab for Tunnel with system Shear_Wall, span 5-7m, Medium load, seismic High, env Marine; requires f'c ≥ 46 MPa (preferred 51 MPa) with appropriate slab detailing per ACI/EC2 concepts.
SLB-07402 | Tunnel | Shear_Wall | Flat_Slab | 5-7m | Medium | Very_High | Normal | XC1 | Flat_Slab_Standard | 44 | 49 | Grade_60 | Normal | Medium | Very_High | 2 | TunnelFlat_Slab5-7mVery_HighNormal | Flat_Slab for Tunnel with system Shear_Wall, span 5-7m, Medium load, seismic Very_High, env Normal; requires f'c ≥ 44 MPa (preferred 49 MPa) with appropriate slab detailing per ACI/EC2 concepts.
SLB-07403 | Tunnel | Shear_Wall | Flat_Slab | 5-7m | Medium | Very_High | XC2 | XC2 | Flat_Slab_Standard | 46 | 51 | Grade_60 | Normal | Medium | Very_High | 2 | TunnelFlat_Slab5-7mVery_HighXC2 | Flat_Slab for Tunnel with system Shear_Wall, span 5-7m, Medium load, seismic Very_High, env XC2; requires f'c ≥ 46 MPa (preferred 51 MPa) with appropriate slab detailing per ACI/EC2 concepts.
SLB-07404 | Tunnel | Shear_Wall | Flat_Slab | 5-7m | Medium | Very_High | Marine | XS3 | Flat_Slab_Standard | 50 | 55 | Grade_60 | Normal | Medium | Very_High | 2 | TunnelFlat_Slab5-7mVery_HighMarine | Flat_Slab for Tunnel with system Shear_Wall, span 5-7m, Medium load, seismic Very_High, env Marine; requires f'c ≥ 50 MPa (preferred 55 MPa) with appropriate slab detailing per ACI/EC2 concepts.
SLB-07405 | Tunnel | Shear_Wall | Flat_Slab | 5-7m | High | Low | Normal | XC1 | Flat_Slab_Drop_Panel | 36 | 41 | Grade_60 | Normal | Medium | Very_High | 2 | TunnelFlat_Slab5-7mLowNormal | Flat_Slab for Tunnel with system Shear_Wall, span 5-7m, High load, seismic Low, env Normal; requires f'c ≥ 36 MPa (preferred 41 MPa) with appropriate slab detailing per ACI/EC2 concepts.
SLB-07406 | Tunnel | Shear_Wall | Flat_Slab | 5-7m | High | Low | XC2 | XC2 | Flat_Slab_Drop_Panel | 38 | 43 | Grade_60 | Normal | Medium | Very_High | 2 | TunnelFlat_Slab5-7mLowXC2 | Flat_Slab for Tunnel with system Shear_Wall, span 5-7m, High load, seismic Low, env XC2; requires f'c ≥ 38 MPa (preferred 43 MPa) with appropriate slab detailing per ACI/EC2 concepts.
SLB-07407 | Tunnel | Shear_Wall | Flat_Slab | 5-7m | High | Low | Marine | XS3 | Flat_Slab_Drop_Panel | 42 | 47 | Grade_60 | Normal | Medium | Very_High | 2 | TunnelFlat_Slab5-7mLowMarine | Flat_Slab for Tunnel with system Shear_Wall, span 5-7m, High load, seismic Low, env Marine; requires f'c ≥ 42 MPa (preferred 47 MPa) with appropriate slab detailing per ACI/EC2 concepts.
SLB-07408 | Tunnel | Shear_Wall | Flat_Slab | 5-7m | High | Moderate | Normal | XC1 | Flat_Slab_Drop_Panel | 36 | 41 | Grade_60 | Normal | Medium | Very_High | 2 | TunnelFlat_Slab5-7mModerateNormal | Flat_Slab for Tunnel with system Shear_Wall, span 5-7m, High load, seismic Moderate, env Normal; requires f'c ≥ 36 MPa (preferred 41 MPa) with appropriate slab detailing per ACI/EC2 concepts.
SLB-07409 | Tunnel | Shear_Wall | Flat_Slab | 5-7m | High | Moderate | XC2 | XC2 | Flat_Slab_Drop_Panel | 38 | 43 | Grade_60 | Normal | Medium | Very_High | 2 | TunnelFlat_Slab5-7mModerateXC2 | Flat_Slab for Tunnel with system Shear_Wall, span 5-7m, High load, seismic Moderate, env XC2; requires f'c ≥ 38 MPa (preferred 43 MPa) with appropriate slab detailing per ACI/EC2 concepts.
SLB-07410 | Tunnel | Shear_Wall | Flat_Slab | 5-7m | High | Moderate | Marine | XS3 | Flat_Slab_Drop_Panel | 42 | 47 | Grade_60 | Normal | Medium | Very_High | 2 | TunnelFlat_Slab5-7mModerateMarine | Flat_Slab for Tunnel with system Shear_Wall, span 5-7m, High load, seismic Moderate, env Marine; requires f'c ≥ 42 MPa (preferred 47 MPa) with appropriate slab detailing per ACI/EC2 concepts.
SLB-07411 | Tunnel | Shear_Wall | Flat_Slab | 5-7m | High | High | Normal | XC1 | Flat_Slab_Drop_Panel | 40 | 45 | Grade_60 | Normal | Medium | Very_High | 2 | TunnelFlat_Slab5-7mHighNormal | Flat_Slab for Tunnel with system Shear_Wall, span 5-7m, High load, seismic High, env Normal; requires f'c ≥ 40 MPa (preferred 45 MPa) with appropriate slab detailing per ACI/EC2 concepts.
SLB-07412 | Tunnel | Shear_Wall | Flat_Slab | 5-7m | High | High | XC2 | XC2 | Flat_Slab_Drop_Panel | 42 | 47 | Grade_60 | Normal | Medium | Very_High | 2 | TunnelFlat_Slab5-7mHighXC2 | Flat_Slab for Tunnel with system Shear_Wall, span 5-7m, High load, seismic High, env XC2; requires f'c ≥ 42 MPa (preferred 47 MPa) with appropriate slab detailing per ACI/EC2 concepts.
SLB-07413 | Tunnel | Shear_Wall | Flat_Slab | 5-7m | High | High | Marine | XS3 | Flat_Slab_Drop_Panel | 46 | 51 | Grade_60 | Normal | Medium | Very_High | 2 | TunnelFlat_Slab5-7mHighMarine | Flat_Slab for Tunnel with system Shear_Wall, span 5-7m, High load, seismic High, env Marine; requires f'c ≥ 46 MPa (preferred 51 MPa) with appropriate slab detailing per ACI/EC2 concepts.
SLB-07414 | Tunnel | Shear_Wall | Flat_Slab | 5-7m | High | Very_High | Normal | XC1 | Flat_Slab_Drop_Panel | 44 | 49 | Grade_60 | Normal | Medium | Very_High | 2 | TunnelFlat_Slab5-7mVery_HighNormal | Flat_Slab for Tunnel with system Shear_Wall, span 5-7m, High load, seismic Very_High, env Normal; requires f'c ≥ 44 MPa (preferred 49 MPa) with appropriate slab detailing per ACI/EC2 concepts.
SLB-07415 | Tunnel | Shear_Wall | Flat_Slab | 5-7m | High | Very_High | XC2 | XC2 | Flat_Slab_Drop_Panel | 46 | 51 | Grade_60 | Normal | Medium | Very_High | 2 | TunnelFlat_Slab5-7mVery_HighXC2 | Flat_Slab for Tunnel with system Shear_Wall, span 5-7m, High load, seismic Very_High, env XC2; requires f'c ≥ 46 MPa (preferred 51 MPa) with appropriate slab detailing per ACI/EC2 concepts.
SLB-07416 | Tunnel | Shear_Wall | Flat_Slab | 5-7m | High | Very_High | Marine | XS3 | Flat_Slab_Drop_Panel | 50 | 55 | Grade_60 | Normal | Medium | Very_High | 2 | TunnelFlat_Slab5-7mVery_HighMarine | Flat_Slab for Tunnel with system Shear_Wall, span 5-7m, High load, seismic Very_High, env Marine; requires f'c ≥ 50 MPa (preferred 55 MPa) with appropriate slab detailing per ACI/EC2 concepts.
SLB-07417 | Tunnel | Shear_Wall | Flat_Slab | 7-10m | Low | Low | Normal | XC1 | Flat_Slab_Drop_Panel | 40 | 45 | Grade_60 | Normal | Medium | Very_High | 2 | TunnelFlat_Slab7-10mLowNormal | Flat_Slab for Tunnel with system Shear_Wall, span 7-10m, Low load, seismic Low, env Normal; requires f'c ≥ 40 MPa (preferred 45 MPa) with appropriate slab detailing per ACI/EC2 concepts.
SLB-07418 | Tunnel | Shear_Wall | Flat_Slab | 7-10m | Low | Low | XC2 | XC2 | Flat_Slab_Drop_Panel | 42 | 47 | Grade_60 | Normal | Medium | Very_High | 2 | TunnelFlat_Slab7-10mLowXC2 | Flat_Slab for Tunnel with system Shear_Wall, span 7-10m, Low load, seismic Low, env XC2; requires f'c ≥ 42 MPa (preferred 47 MPa) with appropriate slab detailing per ACI/EC2 concepts.
SLB-07419 | Tunnel | Shear_Wall | Flat_Slab | 7-10m | Low | Low | Marine | XS3 | Flat_Slab_Drop_Panel | 46 | 51 | Grade_60 | Normal | Medium | Very_High | 2 | TunnelFlat_Slab7-10mLowMarine | Flat_Slab for Tunnel with system Shear_Wall, span 7-10m, Low load, seismic Low, env Marine; requires f'c ≥ 46 MPa (preferred 51 MPa) with appropriate slab detailing per ACI/EC2 concepts.
SLB-07420 | Tunnel | Shear_Wall | Flat_Slab | 7-10m | Low | Moderate | Normal | XC1 | Flat_Slab_Drop_Panel | 40 | 45 | Grade_60 | Normal | Medium | Very_High | 2 | TunnelFlat_Slab7-10mModerateNormal | Flat_Slab for Tunnel with system Shear_Wall, span 7-10m, Low load, seismic Moderate, env Normal; requires f'c ≥ 40 MPa (preferred 45 MPa) with appropriate slab detailing per ACI/EC2 concepts.
SLB-07421 | Tunnel | Shear_Wall | Flat_Slab | 7-10m | Low | Moderate | XC2 | XC2 | Flat_Slab_Drop_Panel | 42 | 47 | Grade_60 | Normal | Medium | Very_High | 2 | TunnelFlat_Slab7-10mModerateXC2 | Flat_Slab for Tunnel with system Shear_Wall, span 7-10m, Low load, seismic Moderate, env XC2; requires f'c ≥ 42 MPa (preferred 47 MPa) with appropriate slab detailing per ACI/EC2 concepts.
SLB-07422 | Tunnel | Shear_Wall | Flat_Slab | 7-10m | Low | Moderate | Marine | XS3 | Flat_Slab_Drop_Panel | 46 | 51 | Grade_60 | Normal | Medium | Very_High | 2 | TunnelFlat_Slab7-10mModerateMarine | Flat_Slab for Tunnel with system Shear_Wall, span 7-10m, Low load, seismic Moderate, env Marine; requires f'c ≥ 46 MPa (preferred 51 MPa) with appropriate slab detailing per ACI/EC2 concepts.
SLB-07423 | Tunnel | Shear_Wall | Flat_Slab | 7-10m | Low | High | Normal | XC1 | Flat_Slab_Drop_Panel | 44 | 49 | Grade_60 | Normal | Medium | Very_High | 2 | TunnelFlat_Slab7-10mHighNormal | Flat_Slab for Tunnel with system Shear_Wall, span 7-10m, Low load, seismic High, env Normal; requires f'c ≥ 44 MPa (preferred 49 MPa) with appropriate slab detailing per ACI/EC2 concepts.
SLB-07424 | Tunnel | Shear_Wall | Flat_Slab | 7-10m | Low | High | XC2 | XC2 | Flat_Slab_Drop_Panel | 46 | 51 | Grade_60 | Normal | Medium | Very_High | 2 | TunnelFlat_Slab7-10mHighXC2 | Flat_Slab for Tunnel with system Shear_Wall, span 7-10m, Low load, seismic High, env XC2; requires f'c ≥ 46 MPa (preferred 51 MPa) with appropriate slab detailing per ACI/EC2 concepts.
SLB-07425 | Tunnel | Shear_Wall | Flat_Slab | 7-10m | Low | High | Marine | XS3 | Flat_Slab_Drop_Panel | 50 | 55 | Grade_60 | Normal | Medium | Very_High | 2 | TunnelFlat_Slab7-10mHighMarine | Flat_Slab for Tunnel with system Shear_Wall, span 7-10m, Low load, seismic High, env Marine; requires f'c ≥ 50 MPa (preferred 55 MPa) with appropriate slab detailing per ACI/EC2 concepts.
SLB-07426 | Tunnel | Shear_Wall | Flat_Slab | 7-10m | Low | Very_High | Normal | XC1 | Flat_Slab_Drop_Panel | 48 | 53 | Grade_60 | Normal | Medium | Very_High | 2 | TunnelFlat_Slab7-10mVery_HighNormal | Flat_Slab for Tunnel with system Shear_Wall, span 7-10m, Low load, seismic Very_High, env Normal; requires f'c ≥ 48 MPa (preferred 53 MPa) with appropriate slab detailing per ACI/EC2 concepts.
SLB-07427 | Tunnel | Shear_Wall | Flat_Slab | 7-10m | Low | Very_High | XC2 | XC2 | Flat_Slab_Drop_Panel | 50 | 55 | Grade_60 | Normal | Medium | Very_High | 2 | TunnelFlat_Slab7-10mVery_HighXC2 | Flat_Slab for Tunnel with system Shear_Wall, span 7-10m, Low load, seismic Very_High, env XC2; requires f'c ≥ 50 MPa (preferred 55 MPa) with appropriate slab detailing per ACI/EC2 concepts.
SLB-07428 | Tunnel | Shear_Wall | Flat_Slab | 7-10m | Low | Very_High | Marine | XS3 | Flat_Slab_Drop_Panel | 54 | 59 | Grade_60 | Normal | Medium | Very_High | 2 | TunnelFlat_Slab7-10mVery_HighMarine | Flat_Slab for Tunnel with system Shear_Wall, span 7-10m, Low load, seismic Very_High, env Marine; requires f'c ≥ 54 MPa (preferred 59 MPa) with appropriate slab detailing per ACI/EC2 concepts.
SLB-07429 | Tunnel | Shear_Wall | Flat_Slab | 7-10m | Medium | Low | Normal | XC1 | Flat_Slab_Drop_Panel | 40 | 45 | Grade_60 | Normal | Medium | Very_High | 2 | TunnelFlat_Slab7-10mLowNormal | Flat_Slab for Tunnel with system Shear_Wall, span 7-10m, Medium load, seismic Low, env Normal; requires f'c ≥ 40 MPa (preferred 45 MPa) with appropriate slab detailing per ACI/EC2 concepts.
SLB-07430 | Tunnel | Shear_Wall | Flat_Slab | 7-10m | Medium | Low | XC2 | XC2 | Flat_Slab_Drop_Panel | 42 | 47 | Grade_60 | Normal | Medium | Very_High | 2 | TunnelFlat_Slab7-10mLowXC2 | Flat_Slab for Tunnel with system Shear_Wall, span 7-10m, Medium load, seismic Low, env XC2; requires f'c ≥ 42 MPa (preferred 47 MPa) with appropriate slab detailing per ACI/EC2 concepts.
SLB-07431 | Tunnel | Shear_Wall | Flat_Slab | 7-10m | Medium | Low | Marine | XS3 | Flat_Slab_Drop_Panel | 46 | 51 | Grade_60 | Normal | Medium | Very_High | 2 | TunnelFlat_Slab7-10mLowMarine | Flat_Slab for Tunnel with system Shear_Wall, span 7-10m, Medium load, seismic Low, env Marine; requires f'c ≥ 46 MPa (preferred 51 MPa) with appropriate slab detailing per ACI/EC2 concepts.
SLB-07432 | Tunnel | Shear_Wall | Flat_Slab | 7-10m | Medium | Moderate | Normal | XC1 | Flat_Slab_Drop_Panel | 40 | 45 | Grade_60 | Normal | Medium | Very_High | 2 | TunnelFlat_Slab7-10mModerateNormal | Flat_Slab for Tunnel with system Shear_Wall, span 7-10m, Medium load, seismic Moderate, env Normal; requires f'c ≥ 40 MPa (preferred 45 MPa) with appropriate slab detailing per ACI/EC2 concepts.
SLB-07433 | Tunnel | Shear_Wall | Flat_Slab | 7-10m | Medium | Moderate | XC2 | XC2 | Flat_Slab_Drop_Panel | 42 | 47 | Grade_60 | Normal | Medium | Very_High | 2 | TunnelFlat_Slab7-10mModerateXC2 | Flat_Slab for Tunnel with system Shear_Wall, span 7-10m, Medium load, seismic Moderate, env XC2; requires f'c ≥ 42 MPa (preferred 47 MPa) with appropriate slab detailing per ACI/EC2 concepts.
SLB-07434 | Tunnel | Shear_Wall | Flat_Slab | 7-10m | Medium | Moderate | Marine | XS3 | Flat_Slab_Drop_Panel | 46 | 51 | Grade_60 | Normal | Medium | Very_High | 2 | TunnelFlat_Slab7-10mModerateMarine | Flat_Slab for Tunnel with system Shear_Wall, span 7-10m, Medium load, seismic Moderate, env Marine; requires f'c ≥ 46 MPa (preferred 51 MPa) with appropriate slab detailing per ACI/EC2 concepts.
SLB-07435 | Tunnel | Shear_Wall | Flat_Slab | 7-10m | Medium | High | Normal | XC1 | Flat_Slab_Drop_Panel | 44 | 49 | Grade_60 | Normal | Medium | Very_High | 2 | TunnelFlat_Slab7-10mHighNormal | Flat_Slab for Tunnel with system Shear_Wall, span 7-10m, Medium load, seismic High, env Normal; requires f'c ≥ 44 MPa (preferred 49 MPa) with appropriate slab detailing per ACI/EC2 concepts.
SLB-07436 | Tunnel | Shear_Wall | Flat_Slab | 7-10m | Medium | High | XC2 | XC2 | Flat_Slab_Drop_Panel | 46 | 51 | Grade_60 | Normal | Medium | Very_High | 2 | TunnelFlat_Slab7-10mHighXC2 | Flat_Slab for Tunnel with system Shear_Wall, span 7-10m, Medium load, seismic High, env XC2; requires f'c ≥ 46 MPa (preferred 51 MPa) with appropriate slab detailing per ACI/EC2 concepts.
SLB-07437 | Tunnel | Shear_Wall | Flat_Slab | 7-10m | Medium | High | Marine | XS3 | Flat_Slab_Drop_Panel | 50 | 55 | Grade_60 | Normal | Medium | Very_High | 2 | TunnelFlat_Slab7-10mHighMarine | Flat_Slab for Tunnel with system Shear_Wall, span 7-10m, Medium load, seismic High, env Marine; requires f'c ≥ 50 MPa (preferred 55 MPa) with appropriate slab detailing per ACI/EC2 concepts.
SLB-07438 | Tunnel | Shear_Wall | Flat_Slab | 7-10m | Medium | Very_High | Normal | XC1 | Flat_Slab_Drop_Panel | 48 | 53 | Grade_60 | Normal | Medium | Very_High | 2 | TunnelFlat_Slab7-10mVery_HighNormal | Flat_Slab for Tunnel with system Shear_Wall, span 7-10m, Medium load, seismic Very_High, env Normal; requires f'c ≥ 48 MPa (preferred 53 MPa) with appropriate slab detailing per ACI/EC2 concepts.
SLB-07439 | Tunnel | Shear_Wall | Flat_Slab | 7-10m | Medium | Very_High | XC2 | XC2 | Flat_Slab_Drop_Panel | 50 | 55 | Grade_60 | Normal | Medium | Very_High | 2 | TunnelFlat_Slab7-10mVery_HighXC2 | Flat_Slab for Tunnel with system Shear_Wall, span 7-10m, Medium load, seismic Very_High, env XC2; requires f'c ≥ 50 MPa (preferred 55 MPa) with appropriate slab detailing per ACI/EC2 concepts.
SLB-07440 | Tunnel | Shear_Wall | Flat_Slab | 7-10m | Medium | Very_High | Marine | XS3 | Flat_Slab_Drop_Panel | 54 | 59 | Grade_60 | Normal | Medium | Very_High | 2 | TunnelFlat_Slab7-10mVery_HighMarine | Flat_Slab for Tunnel with system Shear_Wall, span 7-10m, Medium load, seismic Very_High, env Marine; requires f'c ≥ 54 MPa (preferred 59 MPa) with appropriate slab detailing per ACI/EC2 concepts.
SLB-07441 | Tunnel | Shear_Wall | Flat_Slab | 7-10m | High | Low | Normal | XC1 | Flat_Slab_Drop_Panel | 40 | 45 | Grade_60 | Normal | Medium | Very_High | 2 | TunnelFlat_Slab7-10mLowNormal | Flat_Slab for Tunnel with system Shear_Wall, span 7-10m, High load, seismic Low, env Normal; requires f'c ≥ 40 MPa (preferred 45 MPa) with appropriate slab detailing per ACI/EC2 concepts.
SLB-07442 | Tunnel | Shear_Wall | Flat_Slab | 7-10m | High | Low | XC2 | XC2 | Flat_Slab_Drop_Panel | 42 | 47 | Grade_60 | Normal | Medium | Very_High | 2 | TunnelFlat_Slab7-10mLowXC2 | Flat_Slab for Tunnel with system Shear_Wall, span 7-10m, High load, seismic Low, env XC2; requires f'c ≥ 42 MPa (preferred 47 MPa) with appropriate slab detailing per ACI/EC2 concepts.
SLB-07443 | Tunnel | Shear_Wall | Flat_Slab | 7-10m | High | Low | Marine | XS3 | Flat_Slab_Drop_Panel | 46 | 51 | Grade_60 | Normal | Medium | Very_High | 2 | TunnelFlat_Slab7-10mLowMarine | Flat_Slab for Tunnel with system Shear_Wall, span 7-10m, High load, seismic Low, env Marine; requires f'c ≥ 46 MPa (preferred 51 MPa) with appropriate slab detailing per ACI/EC2 concepts.
SLB-07444 | Tunnel | Shear_Wall | Flat_Slab | 7-10m | High | Moderate | Normal | XC1 | Flat_Slab_Drop_Panel | 40 | 45 | Grade_60 | Normal | Medium | Very_High | 2 | TunnelFlat_Slab7-10mModerateNormal | Flat_Slab for Tunnel with system Shear_Wall, span 7-10m, High load, seismic Moderate, env Normal; requires f'c ≥ 40 MPa (preferred 45 MPa) with appropriate slab detailing per ACI/EC2 concepts.
SLB-07445 | Tunnel | Shear_Wall | Flat_Slab | 7-10m | High | Moderate | XC2 | XC2 | Flat_Slab_Drop_Panel | 42 | 47 | Grade_60 | Normal | Medium | Very_High | 2 | TunnelFlat_Slab7-10mModerateXC2 | Flat_Slab for Tunnel with system Shear_Wall, span 7-10m, High load, seismic Moderate, env XC2; requires f'c ≥ 42 MPa (preferred 47 MPa) with appropriate slab detailing per ACI/EC2 concepts.
SLB-07446 | Tunnel | Shear_Wall | Flat_Slab | 7-10m | High | Moderate | Marine | XS3 | Flat_Slab_Drop_Panel | 46 | 51 | Grade_60 | Normal | Medium | Very_High | 2 | TunnelFlat_Slab7-10mModerateMarine | Flat_Slab for Tunnel with system Shear_Wall, span 7-10m, High load, seismic Moderate, env Marine; requires f'c ≥ 46 MPa (preferred 51 MPa) with appropriate slab detailing per ACI/EC2 concepts.
SLB-07447 | Tunnel | Shear_Wall | Flat_Slab | 7-10m | High | High | Normal | XC1 | Flat_Slab_Drop_Panel | 44 | 49 | Grade_60 | Normal | Medium | Very_High | 2 | TunnelFlat_Slab7-10mHighNormal | Flat_Slab for Tunnel with system Shear_Wall, span 7-10m, High load, seismic High, env Normal; requires f'c ≥ 44 MPa (preferred 49 MPa) with appropriate slab detailing per ACI/EC2 concepts.
SLB-07448 | Tunnel | Shear_Wall | Flat_Slab | 7-10m | High | High | XC2 | XC2 | Flat_Slab_Drop_Panel | 46 | 51 | Grade_60 | Normal | Medium | Very_High | 2 | TunnelFlat_Slab7-10mHighXC2 | Flat_Slab for Tunnel with system Shear_Wall, span 7-10m, High load, seismic High, env XC2; requires f'c ≥ 46 MPa (preferred 51 MPa) with appropriate slab detailing per ACI/EC2 concepts.
SLB-07449 | Tunnel | Shear_Wall | Flat_Slab | 7-10m | High | High | Marine | XS3 | Flat_Slab_Drop_Panel | 50 | 55 | Grade_60 | Normal | Medium | Very_High | 2 | TunnelFlat_Slab7-10mHighMarine | Flat_Slab for Tunnel with system Shear_Wall, span 7-10m, High load, seismic High, env Marine; requires f'c ≥ 50 MPa (preferred 55 MPa) with appropriate slab detailing per ACI/EC2 concepts.
SLB-07450 | Tunnel | Shear_Wall | Flat_Slab | 7-10m | High | Very_High | Normal | XC1 | Flat_Slab_Drop_Panel | 48 | 53 | Grade_60 | Normal | Medium | Very_High | 2 | TunnelFlat_Slab7-10mVery_HighNormal | Flat_Slab for Tunnel with system Shear_Wall, span 7-10m, High load, seismic Very_High, env Normal; requires f'c ≥ 48 MPa (preferred 53 MPa) with appropriate slab detailing per ACI/EC2 concepts.
SLB-07451 | Tunnel | Shear_Wall | Flat_Slab | 7-10m | High | Very_High | XC2 | XC2 | Flat_Slab_Drop_Panel | 50 | 55 | Grade_60 | Normal | Medium | Very_High | 2 | TunnelFlat_Slab7-10mVery_HighXC2 | Flat_Slab for Tunnel with system Shear_Wall, span 7-10m, High load, seismic Very_High, env XC2; requires f'c ≥ 50 MPa (preferred 55 MPa) with appropriate slab detailing per ACI/EC2 concepts.
SLB-07452 | Tunnel | Shear_Wall | Flat_Slab | 7-10m | High | Very_High | Marine | XS3 | Flat_Slab_Drop_Panel | 54 | 59 | Grade_60 | Normal | Medium | Very_High | 2 | TunnelFlat_Slab7-10mVery_HighMarine | Flat_Slab for Tunnel with system Shear_Wall, span 7-10m, High load, seismic Very_High, env Marine; requires f'c ≥ 54 MPa (preferred 59 MPa) with appropriate slab detailing per ACI/EC2 concepts.
SLB-07453 | Tunnel | Dual_System | One_Way_Slab | 3-5m | Low | Low | Normal | XC1 | RC_One_Way_Slab | 28 | 33 | Grade_60 | Normal | Medium | Very_High | 2 | TunnelOne_Way_Slab3-5mLowNormal | One_Way_Slab for Tunnel with system Dual_System, span 3-5m, Low load, seismic Low, env Normal; requires f'c ≥ 28 MPa (preferred 33 MPa) with appropriate slab detailing per ACI/EC2 concepts.
SLB-07454 | Tunnel | Dual_System | One_Way_Slab | 3-5m | Low | Low | XC2 | XC2 | RC_One_Way_Slab | 30 | 35 | Grade_60 | Normal | Medium | Very_High | 2 | TunnelOne_Way_Slab3-5mLowXC2 | One_Way_Slab for Tunnel with system Dual_System, span 3-5m, Low load, seismic Low, env XC2; requires f'c ≥ 30 MPa (preferred 35 MPa) with appropriate slab detailing per ACI/EC2 concepts.
SLB-07455 | Tunnel | Dual_System | One_Way_Slab | 3-5m | Low | Low | Marine | XS3 | RC_One_Way_Slab | 34 | 39 | Grade_60 | Normal | Medium | Very_High | 2 | TunnelOne_Way_Slab3-5mLowMarine | One_Way_Slab for Tunnel with system Dual_System, span 3-5m, Low load, seismic Low, env Marine; requires f'c ≥ 34 MPa (preferred 39 MPa) with appropriate slab detailing per ACI/EC2 concepts.
SLB-07456 | Tunnel | Dual_System | One_Way_Slab | 3-5m | Low | Moderate | Normal | XC1 | RC_One_Way_Slab | 28 | 33 | Grade_60 | Normal | Medium | Very_High | 2 | TunnelOne_Way_Slab3-5mModerateNormal | One_Way_Slab for Tunnel with system Dual_System, span 3-5m, Low load, seismic Moderate, env Normal; requires f'c ≥ 28 MPa (preferred 33 MPa) with appropriate slab detailing per ACI/EC2 concepts.
SLB-07457 | Tunnel | Dual_System | One_Way_Slab | 3-5m | Low | Moderate | XC2 | XC2 | RC_One_Way_Slab | 30 | 35 | Grade_60 | Normal | Medium | Very_High | 2 | TunnelOne_Way_Slab3-5mModerateXC2 | One_Way_Slab for Tunnel with system Dual_System, span 3-5m, Low load, seismic Moderate, env XC2; requires f'c ≥ 30 MPa (preferred 35 MPa) with appropriate slab detailing per ACI/EC2 concepts.
SLB-07458 | Tunnel | Dual_System | One_Way_Slab | 3-5m | Low | Moderate | Marine | XS3 | RC_One_Way_Slab | 34 | 39 | Grade_60 | Normal | Medium | Very_High | 2 | TunnelOne_Way_Slab3-5mModerateMarine | One_Way_Slab for Tunnel with system Dual_System, span 3-5m, Low load, seismic Moderate, env Marine; requires f'c ≥ 34 MPa (preferred 39 MPa) with appropriate slab detailing per ACI/EC2 concepts.
SLB-07459 | Tunnel | Dual_System | One_Way_Slab | 3-5m | Low | High | Normal | XC1 | RC_One_Way_Slab | 32 | 37 | Grade_60 | Normal | Medium | Very_High | 2 | TunnelOne_Way_Slab3-5mHighNormal | One_Way_Slab for Tunnel with system Dual_System, span 3-5m, Low load, seismic High, env Normal; requires f'c ≥ 32 MPa (preferred 37 MPa) with appropriate slab detailing per ACI/EC2 concepts.
SLB-07460 | Tunnel | Dual_System | One_Way_Slab | 3-5m | Low | High | XC2 | XC2 | RC_One_Way_Slab | 34 | 39 | Grade_60 | Normal | Medium | Very_High | 2 | TunnelOne_Way_Slab3-5mHighXC2 | One_Way_Slab for Tunnel with system Dual_System, span 3-5m, Low load, seismic High, env XC2; requires f'c ≥ 34 MPa (preferred 39 MPa) with appropriate slab detailing per ACI/EC2 concepts.
SLB-07461 | Tunnel | Dual_System | One_Way_Slab | 3-5m | Low | High | Marine | XS3 | RC_One_Way_Slab | 38 | 43 | Grade_60 | Normal | Medium | Very_High | 2 | TunnelOne_Way_Slab3-5mHighMarine | One_Way_Slab for Tunnel with system Dual_System, span 3-5m, Low load, seismic High, env Marine; requires f'c ≥ 38 MPa (preferred 43 MPa) with appropriate slab detailing per ACI/EC2 concepts.
SLB-07462 | Tunnel | Dual_System | One_Way_Slab | 3-5m | Low | Very_High | Normal | XC1 | RC_One_Way_Slab | 36 | 41 | Grade_60 | Normal | Medium | Very_High | 2 | TunnelOne_Way_Slab3-5mVery_HighNormal | One_Way_Slab for Tunnel with system Dual_System, span 3-5m, Low load, seismic Very_High, env Normal; requires f'c ≥ 36 MPa (preferred 41 MPa) with appropriate slab detailing per ACI/EC2 concepts.
SLB-07463 | Tunnel | Dual_System | One_Way_Slab | 3-5m | Low | Very_High | XC2 | XC2 | RC_One_Way_Slab | 38 | 43 | Grade_60 | Normal | Medium | Very_High | 2 | TunnelOne_Way_Slab3-5mVery_HighXC2 | One_Way_Slab for Tunnel with system Dual_System, span 3-5m, Low load, seismic Very_High, env XC2; requires f'c ≥ 38 MPa (preferred 43 MPa) with appropriate slab detailing per ACI/EC2 concepts.
SLB-07464 | Tunnel | Dual_System | One_Way_Slab | 3-5m | Low | Very_High | Marine | XS3 | RC_One_Way_Slab | 42 | 47 | Grade_60 | Normal | Medium | Very_High | 2 | TunnelOne_Way_Slab3-5mVery_HighMarine | One_Way_Slab for Tunnel with system Dual_System, span 3-5m, Low load, seismic Very_High, env Marine; requires f'c ≥ 42 MPa (preferred 47 MPa) with appropriate slab detailing per ACI/EC2 concepts.
SLB-07465 | Tunnel | Dual_System | One_Way_Slab | 3-5m | Medium | Low | Normal | XC1 | RC_One_Way_Slab | 28 | 33 | Grade_60 | Normal | Medium | Very_High | 2 | TunnelOne_Way_Slab3-5mLowNormal | One_Way_Slab for Tunnel with system Dual_System, span 3-5m, Medium load, seismic Low, env Normal; requires f'c ≥ 28 MPa (preferred 33 MPa) with appropriate slab detailing per ACI/EC2 concepts.
SLB-07466 | Tunnel | Dual_System | One_Way_Slab | 3-5m | Medium | Low | XC2 | XC2 | RC_One_Way_Slab | 30 | 35 | Grade_60 | Normal | Medium | Very_High | 2 | TunnelOne_Way_Slab3-5mLowXC2 | One_Way_Slab for Tunnel with system Dual_System, span 3-5m, Medium load, seismic Low, env XC2; requires f'c ≥ 30 MPa (preferred 35 MPa) with appropriate slab detailing per ACI/EC2 concepts.
SLB-07467 | Tunnel | Dual_System | One_Way_Slab | 3-5m | Medium | Low | Marine | XS3 | RC_One_Way_Slab | 34 | 39 | Grade_60 | Normal | Medium | Very_High | 2 | TunnelOne_Way_Slab3-5mLowMarine | One_Way_Slab for Tunnel with system Dual_System, span 3-5m, Medium load, seismic Low, env Marine; requires f'c ≥ 34 MPa (preferred 39 MPa) with appropriate slab detailing per ACI/EC2 concepts.
SLB-07468 | Tunnel | Dual_System | One_Way_Slab | 3-5m | Medium | Moderate | Normal | XC1 | RC_One_Way_Slab | 28 | 33 | Grade_60 | Normal | Medium | Very_High | 2 | TunnelOne_Way_Slab3-5mModerateNormal | One_Way_Slab for Tunnel with system Dual_System, span 3-5m, Medium load, seismic Moderate, env Normal; requires f'c ≥ 28 MPa (preferred 33 MPa) with appropriate slab detailing per ACI/EC2 concepts.
SLB-07469 | Tunnel | Dual_System | One_Way_Slab | 3-5m | Medium | Moderate | XC2 | XC2 | RC_One_Way_Slab | 30 | 35 | Grade_60 | Normal | Medium | Very_High | 2 | TunnelOne_Way_Slab3-5mModerateXC2 | One_Way_Slab for Tunnel with system Dual_System, span 3-5m, Medium load, seismic Moderate, env XC2; requires f'c ≥ 30 MPa (preferred 35 MPa) with appropriate slab detailing per ACI/EC2 concepts.
SLB-07470 | Tunnel | Dual_System | One_Way_Slab | 3-5m | Medium | Moderate | Marine | XS3 | RC_One_Way_Slab | 34 | 39 | Grade_60 | Normal | Medium | Very_High | 2 | TunnelOne_Way_Slab3-5mModerateMarine | One_Way_Slab for Tunnel with system Dual_System, span 3-5m, Medium load, seismic Moderate, env Marine; requires f'c ≥ 34 MPa (preferred 39 MPa) with appropriate slab detailing per ACI/EC2 concepts.
SLB-07471 | Tunnel | Dual_System | One_Way_Slab | 3-5m | Medium | High | Normal | XC1 | RC_One_Way_Slab | 32 | 37 | Grade_60 | Normal | Medium | Very_High | 2 | TunnelOne_Way_Slab3-5mHighNormal | One_Way_Slab for Tunnel with system Dual_System, span 3-5m, Medium load, seismic High, env Normal; requires f'c ≥ 32 MPa (preferred 37 MPa) with appropriate slab detailing per ACI/EC2 concepts.
SLB-07472 | Tunnel | Dual_System | One_Way_Slab | 3-5m | Medium | High | XC2 | XC2 | RC_One_Way_Slab | 34 | 39 | Grade_60 | Normal | Medium | Very_High | 2 | TunnelOne_Way_Slab3-5mHighXC2 | One_Way_Slab for Tunnel with system Dual_System, span 3-5m, Medium load, seismic High, env XC2; requires f'c ≥ 34 MPa (preferred 39 MPa) with appropriate slab detailing per ACI/EC2 concepts.
SLB-07473 | Tunnel | Dual_System | One_Way_Slab | 3-5m | Medium | High | Marine | XS3 | RC_One_Way_Slab | 38 | 43 | Grade_60 | Normal | Medium | Very_High | 2 | TunnelOne_Way_Slab3-5mHighMarine | One_Way_Slab for Tunnel with system Dual_System, span 3-5m, Medium load, seismic High, env Marine; requires f'c ≥ 38 MPa (preferred 43 MPa) with appropriate slab detailing per ACI/EC2 concepts.
SLB-07474 | Tunnel | Dual_System | One_Way_Slab | 3-5m | Medium | Very_High | Normal | XC1 | RC_One_Way_Slab | 36 | 41 | Grade_60 | Normal | Medium | Very_High | 2 | TunnelOne_Way_Slab3-5mVery_HighNormal | One_Way_Slab for Tunnel with system Dual_System, span 3-5m, Medium load, seismic Very_High, env Normal; requires f'c ≥ 36 MPa (preferred 41 MPa) with appropriate slab detailing per ACI/EC2 concepts.
SLB-07475 | Tunnel | Dual_System | One_Way_Slab | 3-5m | Medium | Very_High | XC2 | XC2 | RC_One_Way_Slab | 38 | 43 | Grade_60 | Normal | Medium | Very_High | 2 | TunnelOne_Way_Slab3-5mVery_HighXC2 | One_Way_Slab for Tunnel with system Dual_System, span 3-5m, Medium load, seismic Very_High, env XC2; requires f'c ≥ 38 MPa (preferred 43 MPa) with appropriate slab detailing per ACI/EC2 concepts.
SLB-07476 | Tunnel | Dual_System | One_Way_Slab | 3-5m | Medium | Very_High | Marine | XS3 | RC_One_Way_Slab | 42 | 47 | Grade_60 | Normal | Medium | Very_High | 2 | TunnelOne_Way_Slab3-5mVery_HighMarine | One_Way_Slab for Tunnel with system Dual_System, span 3-5m, Medium load, seismic Very_High, env Marine; requires f'c ≥ 42 MPa (preferred 47 MPa) with appropriate slab detailing per ACI/EC2 concepts.
SLB-07477 | Tunnel | Dual_System | One_Way_Slab | 3-5m | High | Low | Normal | XC1 | RC_One_Way_Slab | 28 | 33 | Grade_60 | Normal | Medium | Very_High | 2 | TunnelOne_Way_Slab3-5mLowNormal | One_Way_Slab for Tunnel with system Dual_System, span 3-5m, High load, seismic Low, env Normal; requires f'c ≥ 28 MPa (preferred 33 MPa) with appropriate slab detailing per ACI/EC2 concepts.
SLB-07478 | Tunnel | Dual_System | One_Way_Slab | 3-5m | High | Low | XC2 | XC2 | RC_One_Way_Slab | 30 | 35 | Grade_60 | Normal | Medium | Very_High | 2 | TunnelOne_Way_Slab3-5mLowXC2 | One_Way_Slab for Tunnel with system Dual_System, span 3-5m, High load, seismic Low, env XC2; requires f'c ≥ 30 MPa (preferred 35 MPa) with appropriate slab detailing per ACI/EC2 concepts.
SLB-07479 | Tunnel | Dual_System | One_Way_Slab | 3-5m | High | Low | Marine | XS3 | RC_One_Way_Slab | 34 | 39 | Grade_60 | Normal | Medium | Very_High | 2 | TunnelOne_Way_Slab3-5mLowMarine | One_Way_Slab for Tunnel with system Dual_System, span 3-5m, High load, seismic Low, env Marine; requires f'c ≥ 34 MPa (preferred 39 MPa) with appropriate slab detailing per ACI/EC2 concepts.
SLB-07480 | Tunnel | Dual_System | One_Way_Slab | 3-5m | High | Moderate | Normal | XC1 | RC_One_Way_Slab | 28 | 33 | Grade_60 | Normal | Medium | Very_High | 2 | TunnelOne_Way_Slab3-5mModerateNormal | One_Way_Slab for Tunnel with system Dual_System, span 3-5m, High load, seismic Moderate, env Normal; requires f'c ≥ 28 MPa (preferred 33 MPa) with appropriate slab detailing per ACI/EC2 concepts.
SLB-07481 | Tunnel | Dual_System | One_Way_Slab | 3-5m | High | Moderate | XC2 | XC2 | RC_One_Way_Slab | 30 | 35 | Grade_60 | Normal | Medium | Very_High | 2 | TunnelOne_Way_Slab3-5mModerateXC2 | One_Way_Slab for Tunnel with system Dual_System, span 3-5m, High load, seismic Moderate, env XC2; requires f'c ≥ 30 MPa (preferred 35 MPa) with appropriate slab detailing per ACI/EC2 concepts.
SLB-07482 | Tunnel | Dual_System | One_Way_Slab | 3-5m | High | Moderate | Marine | XS3 | RC_One_Way_Slab | 34 | 39 | Grade_60 | Normal | Medium | Very_High | 2 | TunnelOne_Way_Slab3-5mModerateMarine | One_Way_Slab for Tunnel with system Dual_System, span 3-5m, High load, seismic Moderate, env Marine; requires f'c ≥ 34 MPa (preferred 39 MPa) with appropriate slab detailing per ACI/EC2 concepts.
SLB-07483 | Tunnel | Dual_System | One_Way_Slab | 3-5m | High | High | Normal | XC1 | RC_One_Way_Slab | 32 | 37 | Grade_60 | Normal | Medium | Very_High | 2 | TunnelOne_Way_Slab3-5mHighNormal | One_Way_Slab for Tunnel with system Dual_System, span 3-5m, High load, seismic High, env Normal; requires f'c ≥ 32 MPa (preferred 37 MPa) with appropriate slab detailing per ACI/EC2 concepts.
SLB-07484 | Tunnel | Dual_System | One_Way_Slab | 3-5m | High | High | XC2 | XC2 | RC_One_Way_Slab | 34 | 39 | Grade_60 | Normal | Medium | Very_High | 2 | TunnelOne_Way_Slab3-5mHighXC2 | One_Way_Slab for Tunnel with system Dual_System, span 3-5m, High load, seismic High, env XC2; requires f'c ≥ 34 MPa (preferred 39 MPa) with appropriate slab detailing per ACI/EC2 concepts.
SLB-07485 | Tunnel | Dual_System | One_Way_Slab | 3-5m | High | High | Marine | XS3 | RC_One_Way_Slab | 38 | 43 | Grade_60 | Normal | Medium | Very_High | 2 | TunnelOne_Way_Slab3-5mHighMarine | One_Way_Slab for Tunnel with system Dual_System, span 3-5m, High load, seismic High, env Marine; requires f'c ≥ 38 MPa (preferred 43 MPa) with appropriate slab detailing per ACI/EC2 concepts.
SLB-07486 | Tunnel | Dual_System | One_Way_Slab | 3-5m | High | Very_High | Normal | XC1 | RC_One_Way_Slab | 36 | 41 | Grade_60 | Normal | Medium | Very_High | 2 | TunnelOne_Way_Slab3-5mVery_HighNormal | One_Way_Slab for Tunnel with system Dual_System, span 3-5m, High load, seismic Very_High, env Normal; requires f'c ≥ 36 MPa (preferred 41 MPa) with appropriate slab detailing per ACI/EC2 concepts.
SLB-07487 | Tunnel | Dual_System | One_Way_Slab | 3-5m | High | Very_High | XC2 | XC2 | RC_One_Way_Slab | 38 | 43 | Grade_60 | Normal | Medium | Very_High | 2 | TunnelOne_Way_Slab3-5mVery_HighXC2 | One_Way_Slab for Tunnel with system Dual_System, span 3-5m, High load, seismic Very_High, env XC2; requires f'c ≥ 38 MPa (preferred 43 MPa) with appropriate slab detailing per ACI/EC2 concepts.
SLB-07488 | Tunnel | Dual_System | One_Way_Slab | 3-5m | High | Very_High | Marine | XS3 | RC_One_Way_Slab | 42 | 47 | Grade_60 | Normal | Medium | Very_High | 2 | TunnelOne_Way_Slab3-5mVery_HighMarine | One_Way_Slab for Tunnel with system Dual_System, span 3-5m, High load, seismic Very_High, env Marine; requires f'c ≥ 42 MPa (preferred 47 MPa) with appropriate slab detailing per ACI/EC2 concepts.
SLB-07489 | Tunnel | Dual_System | One_Way_Slab | 5-7m | Low | Low | Normal | XC1 | RC_One_Way_Slab | 32 | 37 | Grade_60 | Normal | Medium | Very_High | 2 | TunnelOne_Way_Slab5-7mLowNormal | One_Way_Slab for Tunnel with system Dual_System, span 5-7m, Low load, seismic Low, env Normal; requires f'c ≥ 32 MPa (preferred 37 MPa) with appropriate slab detailing per ACI/EC2 concepts.
SLB-07490 | Tunnel | Dual_System | One_Way_Slab | 5-7m | Low | Low | XC2 | XC2 | RC_One_Way_Slab | 34 | 39 | Grade_60 | Normal | Medium | Very_High | 2 | TunnelOne_Way_Slab5-7mLowXC2 | One_Way_Slab for Tunnel with system Dual_System, span 5-7m, Low load, seismic Low, env XC2; requires f'c ≥ 34 MPa (preferred 39 MPa) with appropriate slab detailing per ACI/EC2 concepts.
SLB-07491 | Tunnel | Dual_System | One_Way_Slab | 5-7m | Low | Low | Marine | XS3 | RC_One_Way_Slab | 38 | 43 | Grade_60 | Normal | Medium | Very_High | 2 | TunnelOne_Way_Slab5-7mLowMarine | One_Way_Slab for Tunnel with system Dual_System, span 5-7m, Low load, seismic Low, env Marine; requires f'c ≥ 38 MPa (preferred 43 MPa) with appropriate slab detailing per ACI/EC2 concepts.
SLB-07492 | Tunnel | Dual_System | One_Way_Slab | 5-7m | Low | Moderate | Normal | XC1 | RC_One_Way_Slab | 32 | 37 | Grade_60 | Normal | Medium | Very_High | 2 | TunnelOne_Way_Slab5-7mModerateNormal | One_Way_Slab for Tunnel with system Dual_System, span 5-7m, Low load, seismic Moderate, env Normal; requires f'c ≥ 32 MPa (preferred 37 MPa) with appropriate slab detailing per ACI/EC2 concepts.
SLB-07493 | Tunnel | Dual_System | One_Way_Slab | 5-7m | Low | Moderate | XC2 | XC2 | RC_One_Way_Slab | 34 | 39 | Grade_60 | Normal | Medium | Very_High | 2 | TunnelOne_Way_Slab5-7mModerateXC2 | One_Way_Slab for Tunnel with system Dual_System, span 5-7m, Low load, seismic Moderate, env XC2; requires f'c ≥ 34 MPa (preferred 39 MPa) with appropriate slab detailing per ACI/EC2 concepts.
SLB-07494 | Tunnel | Dual_System | One_Way_Slab | 5-7m | Low | Moderate | Marine | XS3 | RC_One_Way_Slab | 38 | 43 | Grade_60 | Normal | Medium | Very_High | 2 | TunnelOne_Way_Slab5-7mModerateMarine | One_Way_Slab for Tunnel with system Dual_System, span 5-7m, Low load, seismic Moderate, env Marine; requires f'c ≥ 38 MPa (preferred 43 MPa) with appropriate slab detailing per ACI/EC2 concepts.
SLB-07495 | Tunnel | Dual_System | One_Way_Slab | 5-7m | Low | High | Normal | XC1 | RC_One_Way_Slab | 36 | 41 | Grade_60 | Normal | Medium | Very_High | 2 | TunnelOne_Way_Slab5-7mHighNormal | One_Way_Slab for Tunnel with system Dual_System, span 5-7m, Low load, seismic High, env Normal; requires f'c ≥ 36 MPa (preferred 41 MPa) with appropriate slab detailing per ACI/EC2 concepts.
SLB-07496 | Tunnel | Dual_System | One_Way_Slab | 5-7m | Low | High | XC2 | XC2 | RC_One_Way_Slab | 38 | 43 | Grade_60 | Normal | Medium | Very_High | 2 | TunnelOne_Way_Slab5-7mHighXC2 | One_Way_Slab for Tunnel with system Dual_System, span 5-7m, Low load, seismic High, env XC2; requires f'c ≥ 38 MPa (preferred 43 MPa) with appropriate slab detailing per ACI/EC2 concepts.
SLB-07497 | Tunnel | Dual_System | One_Way_Slab | 5-7m | Low | High | Marine | XS3 | RC_One_Way_Slab | 42 | 47 | Grade_60 | Normal | Medium | Very_High | 2 | TunnelOne_Way_Slab5-7mHighMarine | One_Way_Slab for Tunnel with system Dual_System, span 5-7m, Low load, seismic High, env Marine; requires f'c ≥ 42 MPa (preferred 47 MPa) with appropriate slab detailing per ACI/EC2 concepts.
SLB-07498 | Tunnel | Dual_System | One_Way_Slab | 5-7m | Low | Very_High | Normal | XC1 | RC_One_Way_Slab | 40 | 45 | Grade_60 | Normal | Medium | Very_High | 2 | TunnelOne_Way_Slab5-7mVery_HighNormal | One_Way_Slab for Tunnel with system Dual_System, span 5-7m, Low load, seismic Very_High, env Normal; requires f'c ≥ 40 MPa (preferred 45 MPa) with appropriate slab detailing per ACI/EC2 concepts.
SLB-07499 | Tunnel | Dual_System | One_Way_Slab | 5-7m | Low | Very_High | XC2 | XC2 | RC_One_Way_Slab | 42 | 47 | Grade_60 | Normal | Medium | Very_High | 2 | TunnelOne_Way_Slab5-7mVery_HighXC2 | One_Way_Slab for Tunnel with system Dual_System, span 5-7m, Low load, seismic Very_High, env XC2; requires f'c ≥ 42 MPa (preferred 47 MPa) with appropriate slab detailing per ACI/EC2 concepts.
SLB-07500 | Tunnel | Dual_System | One_Way_Slab | 5-7m | Low | Very_High | Marine | XS3 | RC_One_Way_Slab | 46 | 51 | Grade_60 | Normal | Medium | Very_High | 2 | TunnelOne_Way_Slab5-7mVery_HighMarine | One_Way_Slab for Tunnel with system Dual_System, span 5-7m, Low load, seismic Very_High, env Marine; requires f'c ≥ 46 MPa (preferred 51 MPa) with appropriate slab detailing per ACI/EC2 concepts.
SLB-07501 | Tunnel | Dual_System | One_Way_Slab | 5-7m | Medium | Low | Normal | XC1 | RC_One_Way_Slab | 32 | 37 | Grade_60 | Normal | Medium | Very_High | 2 | TunnelOne_Way_Slab5-7mLowNormal | One_Way_Slab for Tunnel with system Dual_System, span 5-7m, Medium load, seismic Low, env Normal; requires f'c ≥ 32 MPa (preferred 37 MPa) with appropriate slab detailing per ACI/EC2 concepts.
SLB-07502 | Tunnel | Dual_System | One_Way_Slab | 5-7m | Medium | Low | XC2 | XC2 | RC_One_Way_Slab | 34 | 39 | Grade_60 | Normal | Medium | Very_High | 2 | TunnelOne_Way_Slab5-7mLowXC2 | One_Way_Slab for Tunnel with system Dual_System, span 5-7m, Medium load, seismic Low, env XC2; requires f'c ≥ 34 MPa (preferred 39 MPa) with appropriate slab detailing per ACI/EC2 concepts.
SLB-07503 | Tunnel | Dual_System | One_Way_Slab | 5-7m | Medium | Low | Marine | XS3 | RC_One_Way_Slab | 38 | 43 | Grade_60 | Normal | Medium | Very_High | 2 | TunnelOne_Way_Slab5-7mLowMarine | One_Way_Slab for Tunnel with system Dual_System, span 5-7m, Medium load, seismic Low, env Marine; requires f'c ≥ 38 MPa (preferred 43 MPa) with appropriate slab detailing per ACI/EC2 concepts.
SLB-07504 | Tunnel | Dual_System | One_Way_Slab | 5-7m | Medium | Moderate | Normal | XC1 | RC_One_Way_Slab | 32 | 37 | Grade_60 | Normal | Medium | Very_High | 2 | TunnelOne_Way_Slab5-7mModerateNormal | One_Way_Slab for Tunnel with system Dual_System, span 5-7m, Medium load, seismic Moderate, env Normal; requires f'c ≥ 32 MPa (preferred 37 MPa) with appropriate slab detailing per ACI/EC2 concepts.
SLB-07505 | Tunnel | Dual_System | One_Way_Slab | 5-7m | Medium | Moderate | XC2 | XC2 | RC_One_Way_Slab | 34 | 39 | Grade_60 | Normal | Medium | Very_High | 2 | TunnelOne_Way_Slab5-7mModerateXC2 | One_Way_Slab for Tunnel with system Dual_System, span 5-7m, Medium load, seismic Moderate, env XC2; requires f'c ≥ 34 MPa (preferred 39 MPa) with appropriate slab detailing per ACI/EC2 concepts.
SLB-07506 | Tunnel | Dual_System | One_Way_Slab | 5-7m | Medium | Moderate | Marine | XS3 | RC_One_Way_Slab | 38 | 43 | Grade_60 | Normal | Medium | Very_High | 2 | TunnelOne_Way_Slab5-7mModerateMarine | One_Way_Slab for Tunnel with system Dual_System, span 5-7m, Medium load, seismic Moderate, env Marine; requires f'c ≥ 38 MPa (preferred 43 MPa) with appropriate slab detailing per ACI/EC2 concepts.
SLB-07507 | Tunnel | Dual_System | One_Way_Slab | 5-7m | Medium | High | Normal | XC1 | RC_One_Way_Slab | 36 | 41 | Grade_60 | Normal | Medium | Very_High | 2 | TunnelOne_Way_Slab5-7mHighNormal | One_Way_Slab for Tunnel with system Dual_System, span 5-7m, Medium load, seismic High, env Normal; requires f'c ≥ 36 MPa (preferred 41 MPa) with appropriate slab detailing per ACI/EC2 concepts.
SLB-07508 | Tunnel | Dual_System | One_Way_Slab | 5-7m | Medium | High | XC2 | XC2 | RC_One_Way_Slab | 38 | 43 | Grade_60 | Normal | Medium | Very_High | 2 | TunnelOne_Way_Slab5-7mHighXC2 | One_Way_Slab for Tunnel with system Dual_System, span 5-7m, Medium load, seismic High, env XC2; requires f'c ≥ 38 MPa (preferred 43 MPa) with appropriate slab detailing per ACI/EC2 concepts.
SLB-07509 | Tunnel | Dual_System | One_Way_Slab | 5-7m | Medium | High | Marine | XS3 | RC_One_Way_Slab | 42 | 47 | Grade_60 | Normal | Medium | Very_High | 2 | TunnelOne_Way_Slab5-7mHighMarine | One_Way_Slab for Tunnel with system Dual_System, span 5-7m, Medium load, seismic High, env Marine; requires f'c ≥ 42 MPa (preferred 47 MPa) with appropriate slab detailing per ACI/EC2 concepts.
SLB-07510 | Tunnel | Dual_System | One_Way_Slab | 5-7m | Medium | Very_High | Normal | XC1 | RC_One_Way_Slab | 40 | 45 | Grade_60 | Normal | Medium | Very_High | 2 | TunnelOne_Way_Slab5-7mVery_HighNormal | One_Way_Slab for Tunnel with system Dual_System, span 5-7m, Medium load, seismic Very_High, env Normal; requires f'c ≥ 40 MPa (preferred 45 MPa) with appropriate slab detailing per ACI/EC2 concepts.
SLB-07511 | Tunnel | Dual_System | One_Way_Slab | 5-7m | Medium | Very_High | XC2 | XC2 | RC_One_Way_Slab | 42 | 47 | Grade_60 | Normal | Medium | Very_High | 2 | TunnelOne_Way_Slab5-7mVery_HighXC2 | One_Way_Slab for Tunnel with system Dual_System, span 5-7m, Medium load, seismic Very_High, env XC2; requires f'c ≥ 42 MPa (preferred 47 MPa) with appropriate slab detailing per ACI/EC2 concepts.
SLB-07512 | Tunnel | Dual_System | One_Way_Slab | 5-7m | Medium | Very_High | Marine | XS3 | RC_One_Way_Slab | 46 | 51 | Grade_60 | Normal | Medium | Very_High | 2 | TunnelOne_Way_Slab5-7mVery_HighMarine | One_Way_Slab for Tunnel with system Dual_System, span 5-7m, Medium load, seismic Very_High, env Marine; requires f'c ≥ 46 MPa (preferred 51 MPa) with appropriate slab detailing per ACI/EC2 concepts.
SLB-07513 | Tunnel | Dual_System | One_Way_Slab | 5-7m | High | Low | Normal | XC1 | RC_One_Way_Slab | 32 | 37 | Grade_60 | Normal | Medium | Very_High | 2 | TunnelOne_Way_Slab5-7mLowNormal | One_Way_Slab for Tunnel with system Dual_System, span 5-7m, High load, seismic Low, env Normal; requires f'c ≥ 32 MPa (preferred 37 MPa) with appropriate slab detailing per ACI/EC2 concepts.
SLB-07514 | Tunnel | Dual_System | One_Way_Slab | 5-7m | High | Low | XC2 | XC2 | RC_One_Way_Slab | 34 | 39 | Grade_60 | Normal | Medium | Very_High | 2 | TunnelOne_Way_Slab5-7mLowXC2 | One_Way_Slab for Tunnel with system Dual_System, span 5-7m, High load, seismic Low, env XC2; requires f'c ≥ 34 MPa (preferred 39 MPa) with appropriate slab detailing per ACI/EC2 concepts.
SLB-07515 | Tunnel | Dual_System | One_Way_Slab | 5-7m | High | Low | Marine | XS3 | RC_One_Way_Slab | 38 | 43 | Grade_60 | Normal | Medium | Very_High | 2 | TunnelOne_Way_Slab5-7mLowMarine | One_Way_Slab for Tunnel with system Dual_System, span 5-7m, High load, seismic Low, env Marine; requires f'c ≥ 38 MPa (preferred 43 MPa) with appropriate slab detailing per ACI/EC2 concepts.
SLB-07516 | Tunnel | Dual_System | One_Way_Slab | 5-7m | High | Moderate | Normal | XC1 | RC_One_Way_Slab | 32 | 37 | Grade_60 | Normal | Medium | Very_High | 2 | TunnelOne_Way_Slab5-7mModerateNormal | One_Way_Slab for Tunnel with system Dual_System, span 5-7m, High load, seismic Moderate, env Normal; requires f'c ≥ 32 MPa (preferred 37 MPa) with appropriate slab detailing per ACI/EC2 concepts.
SLB-07517 | Tunnel | Dual_System | One_Way_Slab | 5-7m | High | Moderate | XC2 | XC2 | RC_One_Way_Slab | 34 | 39 | Grade_60 | Normal | Medium | Very_High | 2 | TunnelOne_Way_Slab5-7mModerateXC2 | One_Way_Slab for Tunnel with system Dual_System, span 5-7m, High load, seismic Moderate, env XC2; requires f'c ≥ 34 MPa (preferred 39 MPa) with appropriate slab detailing per ACI/EC2 concepts.
SLB-07518 | Tunnel | Dual_System | One_Way_Slab | 5-7m | High | Moderate | Marine | XS3 | RC_One_Way_Slab | 38 | 43 | Grade_60 | Normal | Medium | Very_High | 2 | TunnelOne_Way_Slab5-7mModerateMarine | One_Way_Slab for Tunnel with system Dual_System, span 5-7m, High load, seismic Moderate, env Marine; requires f'c ≥ 38 MPa (preferred 43 MPa) with appropriate slab detailing per ACI/EC2 concepts.
SLB-07519 | Tunnel | Dual_System | One_Way_Slab | 5-7m | High | High | Normal | XC1 | RC_One_Way_Slab | 36 | 41 | Grade_60 | Normal | Medium | Very_High | 2 | TunnelOne_Way_Slab5-7mHighNormal | One_Way_Slab for Tunnel with system Dual_System, span 5-7m, High load, seismic High, env Normal; requires f'c ≥ 36 MPa (preferred 41 MPa) with appropriate slab detailing per ACI/EC2 concepts.
SLB-07520 | Tunnel | Dual_System | One_Way_Slab | 5-7m | High | High | XC2 | XC2 | RC_One_Way_Slab | 38 | 43 | Grade_60 | Normal | Medium | Very_High | 2 | TunnelOne_Way_Slab5-7mHighXC2 | One_Way_Slab for Tunnel with system Dual_System, span 5-7m, High load, seismic High, env XC2; requires f'c ≥ 38 MPa (preferred 43 MPa) with appropriate slab detailing per ACI/EC2 concepts.
SLB-07521 | Tunnel | Dual_System | One_Way_Slab | 5-7m | High | High | Marine | XS3 | RC_One_Way_Slab | 42 | 47 | Grade_60 | Normal | Medium | Very_High | 2 | TunnelOne_Way_Slab5-7mHighMarine | One_Way_Slab for Tunnel with system Dual_System, span 5-7m, High load, seismic High, env Marine; requires f'c ≥ 42 MPa (preferred 47 MPa) with appropriate slab detailing per ACI/EC2 concepts.
SLB-07522 | Tunnel | Dual_System | One_Way_Slab | 5-7m | High | Very_High | Normal | XC1 | RC_One_Way_Slab | 40 | 45 | Grade_60 | Normal | Medium | Very_High | 2 | TunnelOne_Way_Slab5-7mVery_HighNormal | One_Way_Slab for Tunnel with system Dual_System, span 5-7m, High load, seismic Very_High, env Normal; requires f'c ≥ 40 MPa (preferred 45 MPa) with appropriate slab detailing per ACI/EC2 concepts.
SLB-07523 | Tunnel | Dual_System | One_Way_Slab | 5-7m | High | Very_High | XC2 | XC2 | RC_One_Way_Slab | 42 | 47 | Grade_60 | Normal | Medium | Very_High | 2 | TunnelOne_Way_Slab5-7mVery_HighXC2 | One_Way_Slab for Tunnel with system Dual_System, span 5-7m, High load, seismic Very_High, env XC2; requires f'c ≥ 42 MPa (preferred 47 MPa) with appropriate slab detailing per ACI/EC2 concepts.
SLB-07524 | Tunnel | Dual_System | One_Way_Slab | 5-7m | High | Very_High | Marine | XS3 | RC_One_Way_Slab | 46 | 51 | Grade_60 | Normal | Medium | Very_High | 2 | TunnelOne_Way_Slab5-7mVery_HighMarine | One_Way_Slab for Tunnel with system Dual_System, span 5-7m, High load, seismic Very_High, env Marine; requires f'c ≥ 46 MPa (preferred 51 MPa) with appropriate slab detailing per ACI/EC2 concepts.
SLB-07525 | Tunnel | Dual_System | One_Way_Slab | 7-10m | Low | Low | Normal | XC1 | RC_One_Way_Slab_Beam_Supported | 36 | 41 | Grade_60 | Normal | Medium | Very_High | 2 | TunnelOne_Way_Slab7-10mLowNormal | One_Way_Slab for Tunnel with system Dual_System, span 7-10m, Low load, seismic Low, env Normal; requires f'c ≥ 36 MPa (preferred 41 MPa) with appropriate slab detailing per ACI/EC2 concepts.
SLB-07526 | Tunnel | Dual_System | One_Way_Slab | 7-10m | Low | Low | XC2 | XC2 | RC_One_Way_Slab_Beam_Supported | 38 | 43 | Grade_60 | Normal | Medium | Very_High | 2 | TunnelOne_Way_Slab7-10mLowXC2 | One_Way_Slab for Tunnel with system Dual_System, span 7-10m, Low load, seismic Low, env XC2; requires f'c ≥ 38 MPa (preferred 43 MPa) with appropriate slab detailing per ACI/EC2 concepts.
SLB-07527 | Tunnel | Dual_System | One_Way_Slab | 7-10m | Low | Low | Marine | XS3 | RC_One_Way_Slab_Beam_Supported | 42 | 47 | Grade_60 | Normal | Medium | Very_High | 2 | TunnelOne_Way_Slab7-10mLowMarine | One_Way_Slab for Tunnel with system Dual_System, span 7-10m, Low load, seismic Low, env Marine; requires f'c ≥ 42 MPa (preferred 47 MPa) with appropriate slab detailing per ACI/EC2 concepts.
SLB-07528 | Tunnel | Dual_System | One_Way_Slab | 7-10m | Low | Moderate | Normal | XC1 | RC_One_Way_Slab_Beam_Supported | 36 | 41 | Grade_60 | Normal | Medium | Very_High | 2 | TunnelOne_Way_Slab7-10mModerateNormal | One_Way_Slab for Tunnel with system Dual_System, span 7-10m, Low load, seismic Moderate, env Normal; requires f'c ≥ 36 MPa (preferred 41 MPa) with appropriate slab detailing per ACI/EC2 concepts.
SLB-07529 | Tunnel | Dual_System | One_Way_Slab | 7-10m | Low | Moderate | XC2 | XC2 | RC_One_Way_Slab_Beam_Supported | 38 | 43 | Grade_60 | Normal | Medium | Very_High | 2 | TunnelOne_Way_Slab7-10mModerateXC2 | One_Way_Slab for Tunnel with system Dual_System, span 7-10m, Low load, seismic Moderate, env XC2; requires f'c ≥ 38 MPa (preferred 43 MPa) with appropriate slab detailing per ACI/EC2 concepts.
SLB-07530 | Tunnel | Dual_System | One_Way_Slab | 7-10m | Low | Moderate | Marine | XS3 | RC_One_Way_Slab_Beam_Supported | 42 | 47 | Grade_60 | Normal | Medium | Very_High | 2 | TunnelOne_Way_Slab7-10mModerateMarine | One_Way_Slab for Tunnel with system Dual_System, span 7-10m, Low load, seismic Moderate, env Marine; requires f'c ≥ 42 MPa (preferred 47 MPa) with appropriate slab detailing per ACI/EC2 concepts.
SLB-07531 | Tunnel | Dual_System | One_Way_Slab | 7-10m | Low | High | Normal | XC1 | RC_One_Way_Slab_Beam_Supported | 40 | 45 | Grade_60 | Normal | Medium | Very_High | 2 | TunnelOne_Way_Slab7-10mHighNormal | One_Way_Slab for Tunnel with system Dual_System, span 7-10m, Low load, seismic High, env Normal; requires f'c ≥ 40 MPa (preferred 45 MPa) with appropriate slab detailing per ACI/EC2 concepts.
SLB-07532 | Tunnel | Dual_System | One_Way_Slab | 7-10m | Low | High | XC2 | XC2 | RC_One_Way_Slab_Beam_Supported | 42 | 47 | Grade_60 | Normal | Medium | Very_High | 2 | TunnelOne_Way_Slab7-10mHighXC2 | One_Way_Slab for Tunnel with system Dual_System, span 7-10m, Low load, seismic High, env XC2; requires f'c ≥ 42 MPa (preferred 47 MPa) with appropriate slab detailing per ACI/EC2 concepts.
SLB-07533 | Tunnel | Dual_System | One_Way_Slab | 7-10m | Low | High | Marine | XS3 | RC_One_Way_Slab_Beam_Supported | 46 | 51 | Grade_60 | Normal | Medium | Very_High | 2 | TunnelOne_Way_Slab7-10mHighMarine | One_Way_Slab for Tunnel with system Dual_System, span 7-10m, Low load, seismic High, env Marine; requires f'c ≥ 46 MPa (preferred 51 MPa) with appropriate slab detailing per ACI/EC2 concepts.
SLB-07534 | Tunnel | Dual_System | One_Way_Slab | 7-10m | Low | Very_High | Normal | XC1 | RC_One_Way_Slab_Beam_Supported | 44 | 49 | Grade_60 | Normal | Medium | Very_High | 2 | TunnelOne_Way_Slab7-10mVery_HighNormal | One_Way_Slab for Tunnel with system Dual_System, span 7-10m, Low load, seismic Very_High, env Normal; requires f'c ≥ 44 MPa (preferred 49 MPa) with appropriate slab detailing per ACI/EC2 concepts.
SLB-07535 | Tunnel | Dual_System | One_Way_Slab | 7-10m | Low | Very_High | XC2 | XC2 | RC_One_Way_Slab_Beam_Supported | 46 | 51 | Grade_60 | Normal | Medium | Very_High | 2 | TunnelOne_Way_Slab7-10mVery_HighXC2 | One_Way_Slab for Tunnel with system Dual_System, span 7-10m, Low load, seismic Very_High, env XC2; requires f'c ≥ 46 MPa (preferred 51 MPa) with appropriate slab detailing per ACI/EC2 concepts.
SLB-07536 | Tunnel | Dual_System | One_Way_Slab | 7-10m | Low | Very_High | Marine | XS3 | RC_One_Way_Slab_Beam_Supported | 50 | 55 | Grade_60 | Normal | Medium | Very_High | 2 | TunnelOne_Way_Slab7-10mVery_HighMarine | One_Way_Slab for Tunnel with system Dual_System, span 7-10m, Low load, seismic Very_High, env Marine; requires f'c ≥ 50 MPa (preferred 55 MPa) with appropriate slab detailing per ACI/EC2 concepts.
SLB-07537 | Tunnel | Dual_System | One_Way_Slab | 7-10m | Medium | Low | Normal | XC1 | RC_One_Way_Slab_Beam_Supported | 36 | 41 | Grade_60 | Normal | Medium | Very_High | 2 | TunnelOne_Way_Slab7-10mLowNormal | One_Way_Slab for Tunnel with system Dual_System, span 7-10m, Medium load, seismic Low, env Normal; requires f'c ≥ 36 MPa (preferred 41 MPa) with appropriate slab detailing per ACI/EC2 concepts.
SLB-07538 | Tunnel | Dual_System | One_Way_Slab | 7-10m | Medium | Low | XC2 | XC2 | RC_One_Way_Slab_Beam_Supported | 38 | 43 | Grade_60 | Normal | Medium | Very_High | 2 | TunnelOne_Way_Slab7-10mLowXC2 | One_Way_Slab for Tunnel with system Dual_System, span 7-10m, Medium load, seismic Low, env XC2; requires f'c ≥ 38 MPa (preferred 43 MPa) with appropriate slab detailing per ACI/EC2 concepts.
SLB-07539 | Tunnel | Dual_System | One_Way_Slab | 7-10m | Medium | Low | Marine | XS3 | RC_One_Way_Slab_Beam_Supported | 42 | 47 | Grade_60 | Normal | Medium | Very_High | 2 | TunnelOne_Way_Slab7-10mLowMarine | One_Way_Slab for Tunnel with system Dual_System, span 7-10m, Medium load, seismic Low, env Marine; requires f'c ≥ 42 MPa (preferred 47 MPa) with appropriate slab detailing per ACI/EC2 concepts.
SLB-07540 | Tunnel | Dual_System | One_Way_Slab | 7-10m | Medium | Moderate | Normal | XC1 | RC_One_Way_Slab_Beam_Supported | 36 | 41 | Grade_60 | Normal | Medium | Very_High | 2 | TunnelOne_Way_Slab7-10mModerateNormal | One_Way_Slab for Tunnel with system Dual_System, span 7-10m, Medium load, seismic Moderate, env Normal; requires f'c ≥ 36 MPa (preferred 41 MPa) with appropriate slab detailing per ACI/EC2 concepts.
SLB-07541 | Tunnel | Dual_System | One_Way_Slab | 7-10m | Medium | Moderate | XC2 | XC2 | RC_One_Way_Slab_Beam_Supported | 38 | 43 | Grade_60 | Normal | Medium | Very_High | 2 | TunnelOne_Way_Slab7-10mModerateXC2 | One_Way_Slab for Tunnel with system Dual_System, span 7-10m, Medium load, seismic Moderate, env XC2; requires f'c ≥ 38 MPa (preferred 43 MPa) with appropriate slab detailing per ACI/EC2 concepts.
SLB-07542 | Tunnel | Dual_System | One_Way_Slab | 7-10m | Medium | Moderate | Marine | XS3 | RC_One_Way_Slab_Beam_Supported | 42 | 47 | Grade_60 | Normal | Medium | Very_High | 2 | TunnelOne_Way_Slab7-10mModerateMarine | One_Way_Slab for Tunnel with system Dual_System, span 7-10m, Medium load, seismic Moderate, env Marine; requires f'c ≥ 42 MPa (preferred 47 MPa) with appropriate slab detailing per ACI/EC2 concepts.
SLB-07543 | Tunnel | Dual_System | One_Way_Slab | 7-10m | Medium | High | Normal | XC1 | RC_One_Way_Slab_Beam_Supported | 40 | 45 | Grade_60 | Normal | Medium | Very_High | 2 | TunnelOne_Way_Slab7-10mHighNormal | One_Way_Slab for Tunnel with system Dual_System, span 7-10m, Medium load, seismic High, env Normal; requires f'c ≥ 40 MPa (preferred 45 MPa) with appropriate slab detailing per ACI/EC2 concepts.
SLB-07544 | Tunnel | Dual_System | One_Way_Slab | 7-10m | Medium | High | XC2 | XC2 | RC_One_Way_Slab_Beam_Supported | 42 | 47 | Grade_60 | Normal | Medium | Very_High | 2 | TunnelOne_Way_Slab7-10mHighXC2 | One_Way_Slab for Tunnel with system Dual_System, span 7-10m, Medium load, seismic High, env XC2; requires f'c ≥ 42 MPa (preferred 47 MPa) with appropriate slab detailing per ACI/EC2 concepts.
SLB-07545 | Tunnel | Dual_System | One_Way_Slab | 7-10m | Medium | High | Marine | XS3 | RC_One_Way_Slab_Beam_Supported | 46 | 51 | Grade_60 | Normal | Medium | Very_High | 2 | TunnelOne_Way_Slab7-10mHighMarine | One_Way_Slab for Tunnel with system Dual_System, span 7-10m, Medium load, seismic High, env Marine; requires f'c ≥ 46 MPa (preferred 51 MPa) with appropriate slab detailing per ACI/EC2 concepts.
SLB-07546 | Tunnel | Dual_System | One_Way_Slab | 7-10m | Medium | Very_High | Normal | XC1 | RC_One_Way_Slab_Beam_Supported | 44 | 49 | Grade_60 | Normal | Medium | Very_High | 2 | TunnelOne_Way_Slab7-10mVery_HighNormal | One_Way_Slab for Tunnel with system Dual_System, span 7-10m, Medium load, seismic Very_High, env Normal; requires f'c ≥ 44 MPa (preferred 49 MPa) with appropriate slab detailing per ACI/EC2 concepts.
SLB-07547 | Tunnel | Dual_System | One_Way_Slab | 7-10m | Medium | Very_High | XC2 | XC2 | RC_One_Way_Slab_Beam_Supported | 46 | 51 | Grade_60 | Normal | Medium | Very_High | 2 | TunnelOne_Way_Slab7-10mVery_HighXC2 | One_Way_Slab for Tunnel with system Dual_System, span 7-10m, Medium load, seismic Very_High, env XC2; requires f'c ≥ 46 MPa (preferred 51 MPa) with appropriate slab detailing per ACI/EC2 concepts.
SLB-07548 | Tunnel | Dual_System | One_Way_Slab | 7-10m | Medium | Very_High | Marine | XS3 | RC_One_Way_Slab_Beam_Supported | 50 | 55 | Grade_60 | Normal | Medium | Very_High | 2 | TunnelOne_Way_Slab7-10mVery_HighMarine | One_Way_Slab for Tunnel with system Dual_System, span 7-10m, Medium load, seismic Very_High, env Marine; requires f'c ≥ 50 MPa (preferred 55 MPa) with appropriate slab detailing per ACI/EC2 concepts.
SLB-07549 | Tunnel | Dual_System | One_Way_Slab | 7-10m | High | Low | Normal | XC1 | RC_One_Way_Slab_Beam_Supported | 36 | 41 | Grade_60 | Normal | Medium | Very_High | 2 | TunnelOne_Way_Slab7-10mLowNormal | One_Way_Slab for Tunnel with system Dual_System, span 7-10m, High load, seismic Low, env Normal; requires f'c ≥ 36 MPa (preferred 41 MPa) with appropriate slab detailing per ACI/EC2 concepts.
SLB-07550 | Tunnel | Dual_System | One_Way_Slab | 7-10m | High | Low | XC2 | XC2 | RC_One_Way_Slab_Beam_Supported | 38 | 43 | Grade_60 | Normal | Medium | Very_High | 2 | TunnelOne_Way_Slab7-10mLowXC2 | One_Way_Slab for Tunnel with system Dual_System, span 7-10m, High load, seismic Low, env XC2; requires f'c ≥ 38 MPa (preferred 43 MPa) with appropriate slab detailing per ACI/EC2 concepts.
SLB-07551 | Tunnel | Dual_System | One_Way_Slab | 7-10m | High | Low | Marine | XS3 | RC_One_Way_Slab_Beam_Supported | 42 | 47 | Grade_60 | Normal | Medium | Very_High | 2 | TunnelOne_Way_Slab7-10mLowMarine | One_Way_Slab for Tunnel with system Dual_System, span 7-10m, High load, seismic Low, env Marine; requires f'c ≥ 42 MPa (preferred 47 MPa) with appropriate slab detailing per ACI/EC2 concepts.
SLB-07552 | Tunnel | Dual_System | One_Way_Slab | 7-10m | High | Moderate | Normal | XC1 | RC_One_Way_Slab_Beam_Supported | 36 | 41 | Grade_60 | Normal | Medium | Very_High | 2 | TunnelOne_Way_Slab7-10mModerateNormal | One_Way_Slab for Tunnel with system Dual_System, span 7-10m, High load, seismic Moderate, env Normal; requires f'c ≥ 36 MPa (preferred 41 MPa) with appropriate slab detailing per ACI/EC2 concepts.
SLB-07553 | Tunnel | Dual_System | One_Way_Slab | 7-10m | High | Moderate | XC2 | XC2 | RC_One_Way_Slab_Beam_Supported | 38 | 43 | Grade_60 | Normal | Medium | Very_High | 2 | TunnelOne_Way_Slab7-10mModerateXC2 | One_Way_Slab for Tunnel with system Dual_System, span 7-10m, High load, seismic Moderate, env XC2; requires f'c ≥ 38 MPa (preferred 43 MPa) with appropriate slab detailing per ACI/EC2 concepts.
SLB-07554 | Tunnel | Dual_System | One_Way_Slab | 7-10m | High | Moderate | Marine | XS3 | RC_One_Way_Slab_Beam_Supported | 42 | 47 | Grade_60 | Normal | Medium | Very_High | 2 | TunnelOne_Way_Slab7-10mModerateMarine | One_Way_Slab for Tunnel with system Dual_System, span 7-10m, High load, seismic Moderate, env Marine; requires f'c ≥ 42 MPa (preferred 47 MPa) with appropriate slab detailing per ACI/EC2 concepts.
SLB-07555 | Tunnel | Dual_System | One_Way_Slab | 7-10m | High | High | Normal | XC1 | RC_One_Way_Slab_Beam_Supported | 40 | 45 | Grade_60 | Normal | Medium | Very_High | 2 | TunnelOne_Way_Slab7-10mHighNormal | One_Way_Slab for Tunnel with system Dual_System, span 7-10m, High load, seismic High, env Normal; requires f'c ≥ 40 MPa (preferred 45 MPa) with appropriate slab detailing per ACI/EC2 concepts.
SLB-07556 | Tunnel | Dual_System | One_Way_Slab | 7-10m | High | High | XC2 | XC2 | RC_One_Way_Slab_Beam_Supported | 42 | 47 | Grade_60 | Normal | Medium | Very_High | 2 | TunnelOne_Way_Slab7-10mHighXC2 | One_Way_Slab for Tunnel with system Dual_System, span 7-10m, High load, seismic High, env XC2; requires f'c ≥ 42 MPa (preferred 47 MPa) with appropriate slab detailing per ACI/EC2 concepts.
SLB-07557 | Tunnel | Dual_System | One_Way_Slab | 7-10m | High | High | Marine | XS3 | RC_One_Way_Slab_Beam_Supported | 46 | 51 | Grade_60 | Normal | Medium | Very_High | 2 | TunnelOne_Way_Slab7-10mHighMarine | One_Way_Slab for Tunnel with system Dual_System, span 7-10m, High load, seismic High, env Marine; requires f'c ≥ 46 MPa (preferred 51 MPa) with appropriate slab detailing per ACI/EC2 concepts.
SLB-07558 | Tunnel | Dual_System | One_Way_Slab | 7-10m | High | Very_High | Normal | XC1 | RC_One_Way_Slab_Beam_Supported | 44 | 49 | Grade_60 | Normal | Medium | Very_High | 2 | TunnelOne_Way_Slab7-10mVery_HighNormal | One_Way_Slab for Tunnel with system Dual_System, span 7-10m, High load, seismic Very_High, env Normal; requires f'c ≥ 44 MPa (preferred 49 MPa) with appropriate slab detailing per ACI/EC2 concepts.
SLB-07559 | Tunnel | Dual_System | One_Way_Slab | 7-10m | High | Very_High | XC2 | XC2 | RC_One_Way_Slab_Beam_Supported | 46 | 51 | Grade_60 | Normal | Medium | Very_High | 2 | TunnelOne_Way_Slab7-10mVery_HighXC2 | One_Way_Slab for Tunnel with system Dual_System, span 7-10m, High load, seismic Very_High, env XC2; requires f'c ≥ 46 MPa (preferred 51 MPa) with appropriate slab detailing per ACI/EC2 concepts.
SLB-07560 | Tunnel | Dual_System | One_Way_Slab | 7-10m | High | Very_High | Marine | XS3 | RC_One_Way_Slab_Beam_Supported | 50 | 55 | Grade_60 | Normal | Medium | Very_High | 2 | TunnelOne_Way_Slab7-10mVery_HighMarine | One_Way_Slab for Tunnel with system Dual_System, span 7-10m, High load, seismic Very_High, env Marine; requires f'c ≥ 50 MPa (preferred 55 MPa) with appropriate slab detailing per ACI/EC2 concepts.
SLB-07561 | Tunnel | Dual_System | Two_Way_Slab | 3-5m | Low | Low | Normal | XC1 | RC_Two_Way_Slab | 28 | 33 | Grade_60 | Normal | Medium | Very_High | 2 | TunnelTwo_Way_Slab3-5mLowNormal | Two_Way_Slab for Tunnel with system Dual_System, span 3-5m, Low load, seismic Low, env Normal; requires f'c ≥ 28 MPa (preferred 33 MPa) with appropriate slab detailing per ACI/EC2 concepts.
SLB-07562 | Tunnel | Dual_System | Two_Way_Slab | 3-5m | Low | Low | XC2 | XC2 | RC_Two_Way_Slab | 30 | 35 | Grade_60 | Normal | Medium | Very_High | 2 | TunnelTwo_Way_Slab3-5mLowXC2 | Two_Way_Slab for Tunnel with system Dual_System, span 3-5m, Low load, seismic Low, env XC2; requires f'c ≥ 30 MPa (preferred 35 MPa) with appropriate slab detailing per ACI/EC2 concepts.
SLB-07563 | Tunnel | Dual_System | Two_Way_Slab | 3-5m | Low | Low | Marine | XS3 | RC_Two_Way_Slab | 34 | 39 | Grade_60 | Normal | Medium | Very_High | 2 | TunnelTwo_Way_Slab3-5mLowMarine | Two_Way_Slab for Tunnel with system Dual_System, span 3-5m, Low load, seismic Low, env Marine; requires f'c ≥ 34 MPa (preferred 39 MPa) with appropriate slab detailing per ACI/EC2 concepts.
SLB-07564 | Tunnel | Dual_System | Two_Way_Slab | 3-5m | Low | Moderate | Normal | XC1 | RC_Two_Way_Slab | 28 | 33 | Grade_60 | Normal | Medium | Very_High | 2 | TunnelTwo_Way_Slab3-5mModerateNormal | Two_Way_Slab for Tunnel with system Dual_System, span 3-5m, Low load, seismic Moderate, env Normal; requires f'c ≥ 28 MPa (preferred 33 MPa) with appropriate slab detailing per ACI/EC2 concepts.
SLB-07565 | Tunnel | Dual_System | Two_Way_Slab | 3-5m | Low | Moderate | XC2 | XC2 | RC_Two_Way_Slab | 30 | 35 | Grade_60 | Normal | Medium | Very_High | 2 | TunnelTwo_Way_Slab3-5mModerateXC2 | Two_Way_Slab for Tunnel with system Dual_System, span 3-5m, Low load, seismic Moderate, env XC2; requires f'c ≥ 30 MPa (preferred 35 MPa) with appropriate slab detailing per ACI/EC2 concepts.
SLB-07566 | Tunnel | Dual_System | Two_Way_Slab | 3-5m | Low | Moderate | Marine | XS3 | RC_Two_Way_Slab | 34 | 39 | Grade_60 | Normal | Medium | Very_High | 2 | TunnelTwo_Way_Slab3-5mModerateMarine | Two_Way_Slab for Tunnel with system Dual_System, span 3-5m, Low load, seismic Moderate, env Marine; requires f'c ≥ 34 MPa (preferred 39 MPa) with appropriate slab detailing per ACI/EC2 concepts.
SLB-07567 | Tunnel | Dual_System | Two_Way_Slab | 3-5m | Low | High | Normal | XC1 | RC_Two_Way_Slab | 32 | 37 | Grade_60 | Normal | Medium | Very_High | 2 | TunnelTwo_Way_Slab3-5mHighNormal | Two_Way_Slab for Tunnel with system Dual_System, span 3-5m, Low load, seismic High, env Normal; requires f'c ≥ 32 MPa (preferred 37 MPa) with appropriate slab detailing per ACI/EC2 concepts.
SLB-07568 | Tunnel | Dual_System | Two_Way_Slab | 3-5m | Low | High | XC2 | XC2 | RC_Two_Way_Slab | 34 | 39 | Grade_60 | Normal | Medium | Very_High | 2 | TunnelTwo_Way_Slab3-5mHighXC2 | Two_Way_Slab for Tunnel with system Dual_System, span 3-5m, Low load, seismic High, env XC2; requires f'c ≥ 34 MPa (preferred 39 MPa) with appropriate slab detailing per ACI/EC2 concepts.
SLB-07569 | Tunnel | Dual_System | Two_Way_Slab | 3-5m | Low | High | Marine | XS3 | RC_Two_Way_Slab | 38 | 43 | Grade_60 | Normal | Medium | Very_High | 2 | TunnelTwo_Way_Slab3-5mHighMarine | Two_Way_Slab for Tunnel with system Dual_System, span 3-5m, Low load, seismic High, env Marine; requires f'c ≥ 38 MPa (preferred 43 MPa) with appropriate slab detailing per ACI/EC2 concepts.
SLB-07570 | Tunnel | Dual_System | Two_Way_Slab | 3-5m | Low | Very_High | Normal | XC1 | RC_Two_Way_Slab | 36 | 41 | Grade_60 | Normal | Medium | Very_High | 2 | TunnelTwo_Way_Slab3-5mVery_HighNormal | Two_Way_Slab for Tunnel with system Dual_System, span 3-5m, Low load, seismic Very_High, env Normal; requires f'c ≥ 36 MPa (preferred 41 MPa) with appropriate slab detailing per ACI/EC2 concepts.
SLB-07571 | Tunnel | Dual_System | Two_Way_Slab | 3-5m | Low | Very_High | XC2 | XC2 | RC_Two_Way_Slab | 38 | 43 | Grade_60 | Normal | Medium | Very_High | 2 | TunnelTwo_Way_Slab3-5mVery_HighXC2 | Two_Way_Slab for Tunnel with system Dual_System, span 3-5m, Low load, seismic Very_High, env XC2; requires f'c ≥ 38 MPa (preferred 43 MPa) with appropriate slab detailing per ACI/EC2 concepts.
SLB-07572 | Tunnel | Dual_System | Two_Way_Slab | 3-5m | Low | Very_High | Marine | XS3 | RC_Two_Way_Slab | 42 | 47 | Grade_60 | Normal | Medium | Very_High | 2 | TunnelTwo_Way_Slab3-5mVery_HighMarine | Two_Way_Slab for Tunnel with system Dual_System, span 3-5m, Low load, seismic Very_High, env Marine; requires f'c ≥ 42 MPa (preferred 47 MPa) with appropriate slab detailing per ACI/EC2 concepts.
SLB-07573 | Tunnel | Dual_System | Two_Way_Slab | 3-5m | Medium | Low | Normal | XC1 | RC_Two_Way_Slab | 28 | 33 | Grade_60 | Normal | Medium | Very_High | 2 | TunnelTwo_Way_Slab3-5mLowNormal | Two_Way_Slab for Tunnel with system Dual_System, span 3-5m, Medium load, seismic Low, env Normal; requires f'c ≥ 28 MPa (preferred 33 MPa) with appropriate slab detailing per ACI/EC2 concepts.
SLB-07574 | Tunnel | Dual_System | Two_Way_Slab | 3-5m | Medium | Low | XC2 | XC2 | RC_Two_Way_Slab | 30 | 35 | Grade_60 | Normal | Medium | Very_High | 2 | TunnelTwo_Way_Slab3-5mLowXC2 | Two_Way_Slab for Tunnel with system Dual_System, span 3-5m, Medium load, seismic Low, env XC2; requires f'c ≥ 30 MPa (preferred 35 MPa) with appropriate slab detailing per ACI/EC2 concepts.
SLB-07575 | Tunnel | Dual_System | Two_Way_Slab | 3-5m | Medium | Low | Marine | XS3 | RC_Two_Way_Slab | 34 | 39 | Grade_60 | Normal | Medium | Very_High | 2 | TunnelTwo_Way_Slab3-5mLowMarine | Two_Way_Slab for Tunnel with system Dual_System, span 3-5m, Medium load, seismic Low, env Marine; requires f'c ≥ 34 MPa (preferred 39 MPa) with appropriate slab detailing per ACI/EC2 concepts.
SLB-07576 | Tunnel | Dual_System | Two_Way_Slab | 3-5m | Medium | Moderate | Normal | XC1 | RC_Two_Way_Slab | 28 | 33 | Grade_60 | Normal | Medium | Very_High | 2 | TunnelTwo_Way_Slab3-5mModerateNormal | Two_Way_Slab for Tunnel with system Dual_System, span 3-5m, Medium load, seismic Moderate, env Normal; requires f'c ≥ 28 MPa (preferred 33 MPa) with appropriate slab detailing per ACI/EC2 concepts.
SLB-07577 | Tunnel | Dual_System | Two_Way_Slab | 3-5m | Medium | Moderate | XC2 | XC2 | RC_Two_Way_Slab | 30 | 35 | Grade_60 | Normal | Medium | Very_High | 2 | TunnelTwo_Way_Slab3-5mModerateXC2 | Two_Way_Slab for Tunnel with system Dual_System, span 3-5m, Medium load, seismic Moderate, env XC2; requires f'c ≥ 30 MPa (preferred 35 MPa) with appropriate slab detailing per ACI/EC2 concepts.
SLB-07578 | Tunnel | Dual_System | Two_Way_Slab | 3-5m | Medium | Moderate | Marine | XS3 | RC_Two_Way_Slab | 34 | 39 | Grade_60 | Normal | Medium | Very_High | 2 | TunnelTwo_Way_Slab3-5mModerateMarine | Two_Way_Slab for Tunnel with system Dual_System, span 3-5m, Medium load, seismic Moderate, env Marine; requires f'c ≥ 34 MPa (preferred 39 MPa) with appropriate slab detailing per ACI/EC2 concepts.
SLB-07579 | Tunnel | Dual_System | Two_Way_Slab | 3-5m | Medium | High | Normal | XC1 | RC_Two_Way_Slab | 32 | 37 | Grade_60 | Normal | Medium | Very_High | 2 | TunnelTwo_Way_Slab3-5mHighNormal | Two_Way_Slab for Tunnel with system Dual_System, span 3-5m, Medium load, seismic High, env Normal; requires f'c ≥ 32 MPa (preferred 37 MPa) with appropriate slab detailing per ACI/EC2 concepts.
SLB-07580 | Tunnel | Dual_System | Two_Way_Slab | 3-5m | Medium | High | XC2 | XC2 | RC_Two_Way_Slab | 34 | 39 | Grade_60 | Normal | Medium | Very_High | 2 | TunnelTwo_Way_Slab3-5mHighXC2 | Two_Way_Slab for Tunnel with system Dual_System, span 3-5m, Medium load, seismic High, env XC2; requires f'c ≥ 34 MPa (preferred 39 MPa) with appropriate slab detailing per ACI/EC2 concepts.
SLB-07581 | Tunnel | Dual_System | Two_Way_Slab | 3-5m | Medium | High | Marine | XS3 | RC_Two_Way_Slab | 38 | 43 | Grade_60 | Normal | Medium | Very_High | 2 | TunnelTwo_Way_Slab3-5mHighMarine | Two_Way_Slab for Tunnel with system Dual_System, span 3-5m, Medium load, seismic High, env Marine; requires f'c ≥ 38 MPa (preferred 43 MPa) with appropriate slab detailing per ACI/EC2 concepts.
SLB-07582 | Tunnel | Dual_System | Two_Way_Slab | 3-5m | Medium | Very_High | Normal | XC1 | RC_Two_Way_Slab | 36 | 41 | Grade_60 | Normal | Medium | Very_High | 2 | TunnelTwo_Way_Slab3-5mVery_HighNormal | Two_Way_Slab for Tunnel with system Dual_System, span 3-5m, Medium load, seismic Very_High, env Normal; requires f'c ≥ 36 MPa (preferred 41 MPa) with appropriate slab detailing per ACI/EC2 concepts.
SLB-07583 | Tunnel | Dual_System | Two_Way_Slab | 3-5m | Medium | Very_High | XC2 | XC2 | RC_Two_Way_Slab | 38 | 43 | Grade_60 | Normal | Medium | Very_High | 2 | TunnelTwo_Way_Slab3-5mVery_HighXC2 | Two_Way_Slab for Tunnel with system Dual_System, span 3-5m, Medium load, seismic Very_High, env XC2; requires f'c ≥ 38 MPa (preferred 43 MPa) with appropriate slab detailing per ACI/EC2 concepts.
SLB-07584 | Tunnel | Dual_System | Two_Way_Slab | 3-5m | Medium | Very_High | Marine | XS3 | RC_Two_Way_Slab | 42 | 47 | Grade_60 | Normal | Medium | Very_High | 2 | TunnelTwo_Way_Slab3-5mVery_HighMarine | Two_Way_Slab for Tunnel with system Dual_System, span 3-5m, Medium load, seismic Very_High, env Marine; requires f'c ≥ 42 MPa (preferred 47 MPa) with appropriate slab detailing per ACI/EC2 concepts.
SLB-07585 | Tunnel | Dual_System | Two_Way_Slab | 3-5m | High | Low | Normal | XC1 | RC_Two_Way_Slab_Drop | 28 | 33 | Grade_60 | Normal | Medium | Very_High | 2 | TunnelTwo_Way_Slab3-5mLowNormal | Two_Way_Slab for Tunnel with system Dual_System, span 3-5m, High load, seismic Low, env Normal; requires f'c ≥ 28 MPa (preferred 33 MPa) with appropriate slab detailing per ACI/EC2 concepts.
SLB-07586 | Tunnel | Dual_System | Two_Way_Slab | 3-5m | High | Low | XC2 | XC2 | RC_Two_Way_Slab_Drop | 30 | 35 | Grade_60 | Normal | Medium | Very_High | 2 | TunnelTwo_Way_Slab3-5mLowXC2 | Two_Way_Slab for Tunnel with system Dual_System, span 3-5m, High load, seismic Low, env XC2; requires f'c ≥ 30 MPa (preferred 35 MPa) with appropriate slab detailing per ACI/EC2 concepts.
SLB-07587 | Tunnel | Dual_System | Two_Way_Slab | 3-5m | High | Low | Marine | XS3 | RC_Two_Way_Slab_Drop | 34 | 39 | Grade_60 | Normal | Medium | Very_High | 2 | TunnelTwo_Way_Slab3-5mLowMarine | Two_Way_Slab for Tunnel with system Dual_System, span 3-5m, High load, seismic Low, env Marine; requires f'c ≥ 34 MPa (preferred 39 MPa) with appropriate slab detailing per ACI/EC2 concepts.
SLB-07588 | Tunnel | Dual_System | Two_Way_Slab | 3-5m | High | Moderate | Normal | XC1 | RC_Two_Way_Slab_Drop | 28 | 33 | Grade_60 | Normal | Medium | Very_High | 2 | TunnelTwo_Way_Slab3-5mModerateNormal | Two_Way_Slab for Tunnel with system Dual_System, span 3-5m, High load, seismic Moderate, env Normal; requires f'c ≥ 28 MPa (preferred 33 MPa) with appropriate slab detailing per ACI/EC2 concepts.
SLB-07589 | Tunnel | Dual_System | Two_Way_Slab | 3-5m | High | Moderate | XC2 | XC2 | RC_Two_Way_Slab_Drop | 30 | 35 | Grade_60 | Normal | Medium | Very_High | 2 | TunnelTwo_Way_Slab3-5mModerateXC2 | Two_Way_Slab for Tunnel with system Dual_System, span 3-5m, High load, seismic Moderate, env XC2; requires f'c ≥ 30 MPa (preferred 35 MPa) with appropriate slab detailing per ACI/EC2 concepts.
SLB-07590 | Tunnel | Dual_System | Two_Way_Slab | 3-5m | High | Moderate | Marine | XS3 | RC_Two_Way_Slab_Drop | 34 | 39 | Grade_60 | Normal | Medium | Very_High | 2 | TunnelTwo_Way_Slab3-5mModerateMarine | Two_Way_Slab for Tunnel with system Dual_System, span 3-5m, High load, seismic Moderate, env Marine; requires f'c ≥ 34 MPa (preferred 39 MPa) with appropriate slab detailing per ACI/EC2 concepts.
SLB-07591 | Tunnel | Dual_System | Two_Way_Slab | 3-5m | High | High | Normal | XC1 | RC_Two_Way_Slab_Drop | 32 | 37 | Grade_60 | Normal | Medium | Very_High | 2 | TunnelTwo_Way_Slab3-5mHighNormal | Two_Way_Slab for Tunnel with system Dual_System, span 3-5m, High load, seismic High, env Normal; requires f'c ≥ 32 MPa (preferred 37 MPa) with appropriate slab detailing per ACI/EC2 concepts.
SLB-07592 | Tunnel | Dual_System | Two_Way_Slab | 3-5m | High | High | XC2 | XC2 | RC_Two_Way_Slab_Drop | 34 | 39 | Grade_60 | Normal | Medium | Very_High | 2 | TunnelTwo_Way_Slab3-5mHighXC2 | Two_Way_Slab for Tunnel with system Dual_System, span 3-5m, High load, seismic High, env XC2; requires f'c ≥ 34 MPa (preferred 39 MPa) with appropriate slab detailing per ACI/EC2 concepts.
SLB-07593 | Tunnel | Dual_System | Two_Way_Slab | 3-5m | High | High | Marine | XS3 | RC_Two_Way_Slab_Drop | 38 | 43 | Grade_60 | Normal | Medium | Very_High | 2 | TunnelTwo_Way_Slab3-5mHighMarine | Two_Way_Slab for Tunnel with system Dual_System, span 3-5m, High load, seismic High, env Marine; requires f'c ≥ 38 MPa (preferred 43 MPa) with appropriate slab detailing per ACI/EC2 concepts.
SLB-07594 | Tunnel | Dual_System | Two_Way_Slab | 3-5m | High | Very_High | Normal | XC1 | RC_Two_Way_Slab_Drop | 36 | 41 | Grade_60 | Normal | Medium | Very_High | 2 | TunnelTwo_Way_Slab3-5mVery_HighNormal | Two_Way_Slab for Tunnel with system Dual_System, span 3-5m, High load, seismic Very_High, env Normal; requires f'c ≥ 36 MPa (preferred 41 MPa) with appropriate slab detailing per ACI/EC2 concepts.
SLB-07595 | Tunnel | Dual_System | Two_Way_Slab | 3-5m | High | Very_High | XC2 | XC2 | RC_Two_Way_Slab_Drop | 38 | 43 | Grade_60 | Normal | Medium | Very_High | 2 | TunnelTwo_Way_Slab3-5mVery_HighXC2 | Two_Way_Slab for Tunnel with system Dual_System, span 3-5m, High load, seismic Very_High, env XC2; requires f'c ≥ 38 MPa (preferred 43 MPa) with appropriate slab detailing per ACI/EC2 concepts.
SLB-07596 | Tunnel | Dual_System | Two_Way_Slab | 3-5m | High | Very_High | Marine | XS3 | RC_Two_Way_Slab_Drop | 42 | 47 | Grade_60 | Normal | Medium | Very_High | 2 | TunnelTwo_Way_Slab3-5mVery_HighMarine | Two_Way_Slab for Tunnel with system Dual_System, span 3-5m, High load, seismic Very_High, env Marine; requires f'c ≥ 42 MPa (preferred 47 MPa) with appropriate slab detailing per ACI/EC2 concepts.
SLB-07597 | Tunnel | Dual_System | Two_Way_Slab | 5-7m | Low | Low | Normal | XC1 | RC_Two_Way_Slab | 32 | 37 | Grade_60 | Normal | Medium | Very_High | 2 | TunnelTwo_Way_Slab5-7mLowNormal | Two_Way_Slab for Tunnel with system Dual_System, span 5-7m, Low load, seismic Low, env Normal; requires f'c ≥ 32 MPa (preferred 37 MPa) with appropriate slab detailing per ACI/EC2 concepts.
SLB-07598 | Tunnel | Dual_System | Two_Way_Slab | 5-7m | Low | Low | XC2 | XC2 | RC_Two_Way_Slab | 34 | 39 | Grade_60 | Normal | Medium | Very_High | 2 | TunnelTwo_Way_Slab5-7mLowXC2 | Two_Way_Slab for Tunnel with system Dual_System, span 5-7m, Low load, seismic Low, env XC2; requires f'c ≥ 34 MPa (preferred 39 MPa) with appropriate slab detailing per ACI/EC2 concepts.
SLB-07599 | Tunnel | Dual_System | Two_Way_Slab | 5-7m | Low | Low | Marine | XS3 | RC_Two_Way_Slab | 38 | 43 | Grade_60 | Normal | Medium | Very_High | 2 | TunnelTwo_Way_Slab5-7mLowMarine | Two_Way_Slab for Tunnel with system Dual_System, span 5-7m, Low load, seismic Low, env Marine; requires f'c ≥ 38 MPa (preferred 43 MPa) with appropriate slab detailing per ACI/EC2 concepts.
SLB-07600 | Tunnel | Dual_System | Two_Way_Slab | 5-7m | Low | Moderate | Normal | XC1 | RC_Two_Way_Slab | 32 | 37 | Grade_60 | Normal | Medium | Very_High | 2 | TunnelTwo_Way_Slab5-7mModerateNormal | Two_Way_Slab for Tunnel with system Dual_System, span 5-7m, Low load, seismic Moderate, env Normal; requires f'c ≥ 32 MPa (preferred 37 MPa) with appropriate slab detailing per ACI/EC2 concepts.
SLB-07601 | Tunnel | Dual_System | Two_Way_Slab | 5-7m | Low | Moderate | XC2 | XC2 | RC_Two_Way_Slab | 34 | 39 | Grade_60 | Normal | Medium | Very_High | 2 | TunnelTwo_Way_Slab5-7mModerateXC2 | Two_Way_Slab for Tunnel with system Dual_System, span 5-7m, Low load, seismic Moderate, env XC2; requires f'c ≥ 34 MPa (preferred 39 MPa) with appropriate slab detailing per ACI/EC2 concepts.
SLB-07602 | Tunnel | Dual_System | Two_Way_Slab | 5-7m | Low | Moderate | Marine | XS3 | RC_Two_Way_Slab | 38 | 43 | Grade_60 | Normal | Medium | Very_High | 2 | TunnelTwo_Way_Slab5-7mModerateMarine | Two_Way_Slab for Tunnel with system Dual_System, span 5-7m, Low load, seismic Moderate, env Marine; requires f'c ≥ 38 MPa (preferred 43 MPa) with appropriate slab detailing per ACI/EC2 concepts.
SLB-07603 | Tunnel | Dual_System | Two_Way_Slab | 5-7m | Low | High | Normal | XC1 | RC_Two_Way_Slab | 36 | 41 | Grade_60 | Normal | Medium | Very_High | 2 | TunnelTwo_Way_Slab5-7mHighNormal | Two_Way_Slab for Tunnel with system Dual_System, span 5-7m, Low load, seismic High, env Normal; requires f'c ≥ 36 MPa (preferred 41 MPa) with appropriate slab detailing per ACI/EC2 concepts.
SLB-07604 | Tunnel | Dual_System | Two_Way_Slab | 5-7m | Low | High | XC2 | XC2 | RC_Two_Way_Slab | 38 | 43 | Grade_60 | Normal | Medium | Very_High | 2 | TunnelTwo_Way_Slab5-7mHighXC2 | Two_Way_Slab for Tunnel with system Dual_System, span 5-7m, Low load, seismic High, env XC2; requires f'c ≥ 38 MPa (preferred 43 MPa) with appropriate slab detailing per ACI/EC2 concepts.
SLB-07605 | Tunnel | Dual_System | Two_Way_Slab | 5-7m | Low | High | Marine | XS3 | RC_Two_Way_Slab | 42 | 47 | Grade_60 | Normal | Medium | Very_High | 2 | TunnelTwo_Way_Slab5-7mHighMarine | Two_Way_Slab for Tunnel with system Dual_System, span 5-7m, Low load, seismic High, env Marine; requires f'c ≥ 42 MPa (preferred 47 MPa) with appropriate slab detailing per ACI/EC2 concepts.
SLB-07606 | Tunnel | Dual_System | Two_Way_Slab | 5-7m | Low | Very_High | Normal | XC1 | RC_Two_Way_Slab | 40 | 45 | Grade_60 | Normal | Medium | Very_High | 2 | TunnelTwo_Way_Slab5-7mVery_HighNormal | Two_Way_Slab for Tunnel with system Dual_System, span 5-7m, Low load, seismic Very_High, env Normal; requires f'c ≥ 40 MPa (preferred 45 MPa) with appropriate slab detailing per ACI/EC2 concepts.
SLB-07607 | Tunnel | Dual_System | Two_Way_Slab | 5-7m | Low | Very_High | XC2 | XC2 | RC_Two_Way_Slab | 42 | 47 | Grade_60 | Normal | Medium | Very_High | 2 | TunnelTwo_Way_Slab5-7mVery_HighXC2 | Two_Way_Slab for Tunnel with system Dual_System, span 5-7m, Low load, seismic Very_High, env XC2; requires f'c ≥ 42 MPa (preferred 47 MPa) with appropriate slab detailing per ACI/EC2 concepts.
SLB-07608 | Tunnel | Dual_System | Two_Way_Slab | 5-7m | Low | Very_High | Marine | XS3 | RC_Two_Way_Slab | 46 | 51 | Grade_60 | Normal | Medium | Very_High | 2 | TunnelTwo_Way_Slab5-7mVery_HighMarine | Two_Way_Slab for Tunnel with system Dual_System, span 5-7m, Low load, seismic Very_High, env Marine; requires f'c ≥ 46 MPa (preferred 51 MPa) with appropriate slab detailing per ACI/EC2 concepts.
SLB-07609 | Tunnel | Dual_System | Two_Way_Slab | 5-7m | Medium | Low | Normal | XC1 | RC_Two_Way_Slab | 32 | 37 | Grade_60 | Normal | Medium | Very_High | 2 | TunnelTwo_Way_Slab5-7mLowNormal | Two_Way_Slab for Tunnel with system Dual_System, span 5-7m, Medium load, seismic Low, env Normal; requires f'c ≥ 32 MPa (preferred 37 MPa) with appropriate slab detailing per ACI/EC2 concepts.
SLB-07610 | Tunnel | Dual_System | Two_Way_Slab | 5-7m | Medium | Low | XC2 | XC2 | RC_Two_Way_Slab | 34 | 39 | Grade_60 | Normal | Medium | Very_High | 2 | TunnelTwo_Way_Slab5-7mLowXC2 | Two_Way_Slab for Tunnel with system Dual_System, span 5-7m, Medium load, seismic Low, env XC2; requires f'c ≥ 34 MPa (preferred 39 MPa) with appropriate slab detailing per ACI/EC2 concepts.
SLB-07611 | Tunnel | Dual_System | Two_Way_Slab | 5-7m | Medium | Low | Marine | XS3 | RC_Two_Way_Slab | 38 | 43 | Grade_60 | Normal | Medium | Very_High | 2 | TunnelTwo_Way_Slab5-7mLowMarine | Two_Way_Slab for Tunnel with system Dual_System, span 5-7m, Medium load, seismic Low, env Marine; requires f'c ≥ 38 MPa (preferred 43 MPa) with appropriate slab detailing per ACI/EC2 concepts.
SLB-07612 | Tunnel | Dual_System | Two_Way_Slab | 5-7m | Medium | Moderate | Normal | XC1 | RC_Two_Way_Slab | 32 | 37 | Grade_60 | Normal | Medium | Very_High | 2 | TunnelTwo_Way_Slab5-7mModerateNormal | Two_Way_Slab for Tunnel with system Dual_System, span 5-7m, Medium load, seismic Moderate, env Normal; requires f'c ≥ 32 MPa (preferred 37 MPa) with appropriate slab detailing per ACI/EC2 concepts.
SLB-07613 | Tunnel | Dual_System | Two_Way_Slab | 5-7m | Medium | Moderate | XC2 | XC2 | RC_Two_Way_Slab | 34 | 39 | Grade_60 | Normal | Medium | Very_High | 2 | TunnelTwo_Way_Slab5-7mModerateXC2 | Two_Way_Slab for Tunnel with system Dual_System, span 5-7m, Medium load, seismic Moderate, env XC2; requires f'c ≥ 34 MPa (preferred 39 MPa) with appropriate slab detailing per ACI/EC2 concepts.
SLB-07614 | Tunnel | Dual_System | Two_Way_Slab | 5-7m | Medium | Moderate | Marine | XS3 | RC_Two_Way_Slab | 38 | 43 | Grade_60 | Normal | Medium | Very_High | 2 | TunnelTwo_Way_Slab5-7mModerateMarine | Two_Way_Slab for Tunnel with system Dual_System, span 5-7m, Medium load, seismic Moderate, env Marine; requires f'c ≥ 38 MPa (preferred 43 MPa) with appropriate slab detailing per ACI/EC2 concepts.
SLB-07615 | Tunnel | Dual_System | Two_Way_Slab | 5-7m | Medium | High | Normal | XC1 | RC_Two_Way_Slab | 36 | 41 | Grade_60 | Normal | Medium | Very_High | 2 | TunnelTwo_Way_Slab5-7mHighNormal | Two_Way_Slab for Tunnel with system Dual_System, span 5-7m, Medium load, seismic High, env Normal; requires f'c ≥ 36 MPa (preferred 41 MPa) with appropriate slab detailing per ACI/EC2 concepts.
SLB-07616 | Tunnel | Dual_System | Two_Way_Slab | 5-7m | Medium | High | XC2 | XC2 | RC_Two_Way_Slab | 38 | 43 | Grade_60 | Normal | Medium | Very_High | 2 | TunnelTwo_Way_Slab5-7mHighXC2 | Two_Way_Slab for Tunnel with system Dual_System, span 5-7m, Medium load, seismic High, env XC2; requires f'c ≥ 38 MPa (preferred 43 MPa) with appropriate slab detailing per ACI/EC2 concepts.
SLB-07617 | Tunnel | Dual_System | Two_Way_Slab | 5-7m | Medium | High | Marine | XS3 | RC_Two_Way_Slab | 42 | 47 | Grade_60 | Normal | Medium | Very_High | 2 | TunnelTwo_Way_Slab5-7mHighMarine | Two_Way_Slab for Tunnel with system Dual_System, span 5-7m, Medium load, seismic High, env Marine; requires f'c ≥ 42 MPa (preferred 47 MPa) with appropriate slab detailing per ACI/EC2 concepts.
SLB-07618 | Tunnel | Dual_System | Two_Way_Slab | 5-7m | Medium | Very_High | Normal | XC1 | RC_Two_Way_Slab | 40 | 45 | Grade_60 | Normal | Medium | Very_High | 2 | TunnelTwo_Way_Slab5-7mVery_HighNormal | Two_Way_Slab for Tunnel with system Dual_System, span 5-7m, Medium load, seismic Very_High, env Normal; requires f'c ≥ 40 MPa (preferred 45 MPa) with appropriate slab detailing per ACI/EC2 concepts.
SLB-07619 | Tunnel | Dual_System | Two_Way_Slab | 5-7m | Medium | Very_High | XC2 | XC2 | RC_Two_Way_Slab | 42 | 47 | Grade_60 | Normal | Medium | Very_High | 2 | TunnelTwo_Way_Slab5-7mVery_HighXC2 | Two_Way_Slab for Tunnel with system Dual_System, span 5-7m, Medium load, seismic Very_High, env XC2; requires f'c ≥ 42 MPa (preferred 47 MPa) with appropriate slab detailing per ACI/EC2 concepts.
SLB-07620 | Tunnel | Dual_System | Two_Way_Slab | 5-7m | Medium | Very_High | Marine | XS3 | RC_Two_Way_Slab | 46 | 51 | Grade_60 | Normal | Medium | Very_High | 2 | TunnelTwo_Way_Slab5-7mVery_HighMarine | Two_Way_Slab for Tunnel with system Dual_System, span 5-7m, Medium load, seismic Very_High, env Marine; requires f'c ≥ 46 MPa (preferred 51 MPa) with appropriate slab detailing per ACI/EC2 concepts.
SLB-07621 | Tunnel | Dual_System | Two_Way_Slab | 5-7m | High | Low | Normal | XC1 | RC_Two_Way_Slab_Drop | 32 | 37 | Grade_60 | Normal | Medium | Very_High | 2 | TunnelTwo_Way_Slab5-7mLowNormal | Two_Way_Slab for Tunnel with system Dual_System, span 5-7m, High load, seismic Low, env Normal; requires f'c ≥ 32 MPa (preferred 37 MPa) with appropriate slab detailing per ACI/EC2 concepts.
SLB-07622 | Tunnel | Dual_System | Two_Way_Slab | 5-7m | High | Low | XC2 | XC2 | RC_Two_Way_Slab_Drop | 34 | 39 | Grade_60 | Normal | Medium | Very_High | 2 | TunnelTwo_Way_Slab5-7mLowXC2 | Two_Way_Slab for Tunnel with system Dual_System, span 5-7m, High load, seismic Low, env XC2; requires f'c ≥ 34 MPa (preferred 39 MPa) with appropriate slab detailing per ACI/EC2 concepts.
SLB-07623 | Tunnel | Dual_System | Two_Way_Slab | 5-7m | High | Low | Marine | XS3 | RC_Two_Way_Slab_Drop | 38 | 43 | Grade_60 | Normal | Medium | Very_High | 2 | TunnelTwo_Way_Slab5-7mLowMarine | Two_Way_Slab for Tunnel with system Dual_System, span 5-7m, High load, seismic Low, env Marine; requires f'c ≥ 38 MPa (preferred 43 MPa) with appropriate slab detailing per ACI/EC2 concepts.
SLB-07624 | Tunnel | Dual_System | Two_Way_Slab | 5-7m | High | Moderate | Normal | XC1 | RC_Two_Way_Slab_Drop | 32 | 37 | Grade_60 | Normal | Medium | Very_High | 2 | TunnelTwo_Way_Slab5-7mModerateNormal | Two_Way_Slab for Tunnel with system Dual_System, span 5-7m, High load, seismic Moderate, env Normal; requires f'c ≥ 32 MPa (preferred 37 MPa) with appropriate slab detailing per ACI/EC2 concepts.
SLB-07625 | Tunnel | Dual_System | Two_Way_Slab | 5-7m | High | Moderate | XC2 | XC2 | RC_Two_Way_Slab_Drop | 34 | 39 | Grade_60 | Normal | Medium | Very_High | 2 | TunnelTwo_Way_Slab5-7mModerateXC2 | Two_Way_Slab for Tunnel with system Dual_System, span 5-7m, High load, seismic Moderate, env XC2; requires f'c ≥ 34 MPa (preferred 39 MPa) with appropriate slab detailing per ACI/EC2 concepts.
SLB-07626 | Tunnel | Dual_System | Two_Way_Slab | 5-7m | High | Moderate | Marine | XS3 | RC_Two_Way_Slab_Drop | 38 | 43 | Grade_60 | Normal | Medium | Very_High | 2 | TunnelTwo_Way_Slab5-7mModerateMarine | Two_Way_Slab for Tunnel with system Dual_System, span 5-7m, High load, seismic Moderate, env Marine; requires f'c ≥ 38 MPa (preferred 43 MPa) with appropriate slab detailing per ACI/EC2 concepts.
SLB-07627 | Tunnel | Dual_System | Two_Way_Slab | 5-7m | High | High | Normal | XC1 | RC_Two_Way_Slab_Drop | 36 | 41 | Grade_60 | Normal | Medium | Very_High | 2 | TunnelTwo_Way_Slab5-7mHighNormal | Two_Way_Slab for Tunnel with system Dual_System, span 5-7m, High load, seismic High, env Normal; requires f'c ≥ 36 MPa (preferred 41 MPa) with appropriate slab detailing per ACI/EC2 concepts.
SLB-07628 | Tunnel | Dual_System | Two_Way_Slab | 5-7m | High | High | XC2 | XC2 | RC_Two_Way_Slab_Drop | 38 | 43 | Grade_60 | Normal | Medium | Very_High | 2 | TunnelTwo_Way_Slab5-7mHighXC2 | Two_Way_Slab for Tunnel with system Dual_System, span 5-7m, High load, seismic High, env XC2; requires f'c ≥ 38 MPa (preferred 43 MPa) with appropriate slab detailing per ACI/EC2 concepts.
SLB-07629 | Tunnel | Dual_System | Two_Way_Slab | 5-7m | High | High | Marine | XS3 | RC_Two_Way_Slab_Drop | 42 | 47 | Grade_60 | Normal | Medium | Very_High | 2 | TunnelTwo_Way_Slab5-7mHighMarine | Two_Way_Slab for Tunnel with system Dual_System, span 5-7m, High load, seismic High, env Marine; requires f'c ≥ 42 MPa (preferred 47 MPa) with appropriate slab detailing per ACI/EC2 concepts.
SLB-07630 | Tunnel | Dual_System | Two_Way_Slab | 5-7m | High | Very_High | Normal | XC1 | RC_Two_Way_Slab_Drop | 40 | 45 | Grade_60 | Normal | Medium | Very_High | 2 | TunnelTwo_Way_Slab5-7mVery_HighNormal | Two_Way_Slab for Tunnel with system Dual_System, span 5-7m, High load, seismic Very_High, env Normal; requires f'c ≥ 40 MPa (preferred 45 MPa) with appropriate slab detailing per ACI/EC2 concepts.
SLB-07631 | Tunnel | Dual_System | Two_Way_Slab | 5-7m | High | Very_High | XC2 | XC2 | RC_Two_Way_Slab_Drop | 42 | 47 | Grade_60 | Normal | Medium | Very_High | 2 | TunnelTwo_Way_Slab5-7mVery_HighXC2 | Two_Way_Slab for Tunnel with system Dual_System, span 5-7m, High load, seismic Very_High, env XC2; requires f'c ≥ 42 MPa (preferred 47 MPa) with appropriate slab detailing per ACI/EC2 concepts.
SLB-07632 | Tunnel | Dual_System | Two_Way_Slab | 5-7m | High | Very_High | Marine | XS3 | RC_Two_Way_Slab_Drop | 46 | 51 | Grade_60 | Normal | Medium | Very_High | 2 | TunnelTwo_Way_Slab5-7mVery_HighMarine | Two_Way_Slab for Tunnel with system Dual_System, span 5-7m, High load, seismic Very_High, env Marine; requires f'c ≥ 46 MPa (preferred 51 MPa) with appropriate slab detailing per ACI/EC2 concepts.
SLB-07633 | Tunnel | Dual_System | Two_Way_Slab | 7-10m | Low | Low | Normal | XC1 | RC_Two_Way_Slab | 36 | 41 | Grade_60 | Normal | Medium | Very_High | 2 | TunnelTwo_Way_Slab7-10mLowNormal | Two_Way_Slab for Tunnel with system Dual_System, span 7-10m, Low load, seismic Low, env Normal; requires f'c ≥ 36 MPa (preferred 41 MPa) with appropriate slab detailing per ACI/EC2 concepts.
SLB-07634 | Tunnel | Dual_System | Two_Way_Slab | 7-10m | Low | Low | XC2 | XC2 | RC_Two_Way_Slab | 38 | 43 | Grade_60 | Normal | Medium | Very_High | 2 | TunnelTwo_Way_Slab7-10mLowXC2 | Two_Way_Slab for Tunnel with system Dual_System, span 7-10m, Low load, seismic Low, env XC2; requires f'c ≥ 38 MPa (preferred 43 MPa) with appropriate slab detailing per ACI/EC2 concepts.
SLB-07635 | Tunnel | Dual_System | Two_Way_Slab | 7-10m | Low | Low | Marine | XS3 | RC_Two_Way_Slab | 42 | 47 | Grade_60 | Normal | Medium | Very_High | 2 | TunnelTwo_Way_Slab7-10mLowMarine | Two_Way_Slab for Tunnel with system Dual_System, span 7-10m, Low load, seismic Low, env Marine; requires f'c ≥ 42 MPa (preferred 47 MPa) with appropriate slab detailing per ACI/EC2 concepts.
SLB-07636 | Tunnel | Dual_System | Two_Way_Slab | 7-10m | Low | Moderate | Normal | XC1 | RC_Two_Way_Slab | 36 | 41 | Grade_60 | Normal | Medium | Very_High | 2 | TunnelTwo_Way_Slab7-10mModerateNormal | Two_Way_Slab for Tunnel with system Dual_System, span 7-10m, Low load, seismic Moderate, env Normal; requires f'c ≥ 36 MPa (preferred 41 MPa) with appropriate slab detailing per ACI/EC2 concepts.
SLB-07637 | Tunnel | Dual_System | Two_Way_Slab | 7-10m | Low | Moderate | XC2 | XC2 | RC_Two_Way_Slab | 38 | 43 | Grade_60 | Normal | Medium | Very_High | 2 | TunnelTwo_Way_Slab7-10mModerateXC2 | Two_Way_Slab for Tunnel with system Dual_System, span 7-10m, Low load, seismic Moderate, env XC2; requires f'c ≥ 38 MPa (preferred 43 MPa) with appropriate slab detailing per ACI/EC2 concepts.
SLB-07638 | Tunnel | Dual_System | Two_Way_Slab | 7-10m | Low | Moderate | Marine | XS3 | RC_Two_Way_Slab | 42 | 47 | Grade_60 | Normal | Medium | Very_High | 2 | TunnelTwo_Way_Slab7-10mModerateMarine | Two_Way_Slab for Tunnel with system Dual_System, span 7-10m, Low load, seismic Moderate, env Marine; requires f'c ≥ 42 MPa (preferred 47 MPa) with appropriate slab detailing per ACI/EC2 concepts.
SLB-07639 | Tunnel | Dual_System | Two_Way_Slab | 7-10m | Low | High | Normal | XC1 | RC_Two_Way_Slab | 40 | 45 | Grade_60 | Normal | Medium | Very_High | 2 | TunnelTwo_Way_Slab7-10mHighNormal | Two_Way_Slab for Tunnel with system Dual_System, span 7-10m, Low load, seismic High, env Normal; requires f'c ≥ 40 MPa (preferred 45 MPa) with appropriate slab detailing per ACI/EC2 concepts.
SLB-07640 | Tunnel | Dual_System | Two_Way_Slab | 7-10m | Low | High | XC2 | XC2 | RC_Two_Way_Slab | 42 | 47 | Grade_60 | Normal | Medium | Very_High | 2 | TunnelTwo_Way_Slab7-10mHighXC2 | Two_Way_Slab for Tunnel with system Dual_System, span 7-10m, Low load, seismic High, env XC2; requires f'c ≥ 42 MPa (preferred 47 MPa) with appropriate slab detailing per ACI/EC2 concepts.
SLB-07641 | Tunnel | Dual_System | Two_Way_Slab | 7-10m | Low | High | Marine | XS3 | RC_Two_Way_Slab | 46 | 51 | Grade_60 | Normal | Medium | Very_High | 2 | TunnelTwo_Way_Slab7-10mHighMarine | Two_Way_Slab for Tunnel with system Dual_System, span 7-10m, Low load, seismic High, env Marine; requires f'c ≥ 46 MPa (preferred 51 MPa) with appropriate slab detailing per ACI/EC2 concepts.
SLB-07642 | Tunnel | Dual_System | Two_Way_Slab | 7-10m | Low | Very_High | Normal | XC1 | RC_Two_Way_Slab | 44 | 49 | Grade_60 | Normal | Medium | Very_High | 2 | TunnelTwo_Way_Slab7-10mVery_HighNormal | Two_Way_Slab for Tunnel with system Dual_System, span 7-10m, Low load, seismic Very_High, env Normal; requires f'c ≥ 44 MPa (preferred 49 MPa) with appropriate slab detailing per ACI/EC2 concepts.
SLB-07643 | Tunnel | Dual_System | Two_Way_Slab | 7-10m | Low | Very_High | XC2 | XC2 | RC_Two_Way_Slab | 46 | 51 | Grade_60 | Normal | Medium | Very_High | 2 | TunnelTwo_Way_Slab7-10mVery_HighXC2 | Two_Way_Slab for Tunnel with system Dual_System, span 7-10m, Low load, seismic Very_High, env XC2; requires f'c ≥ 46 MPa (preferred 51 MPa) with appropriate slab detailing per ACI/EC2 concepts.
SLB-07644 | Tunnel | Dual_System | Two_Way_Slab | 7-10m | Low | Very_High | Marine | XS3 | RC_Two_Way_Slab | 50 | 55 | Grade_60 | Normal | Medium | Very_High | 2 | TunnelTwo_Way_Slab7-10mVery_HighMarine | Two_Way_Slab for Tunnel with system Dual_System, span 7-10m, Low load, seismic Very_High, env Marine; requires f'c ≥ 50 MPa (preferred 55 MPa) with appropriate slab detailing per ACI/EC2 concepts.
SLB-07645 | Tunnel | Dual_System | Two_Way_Slab | 7-10m | Medium | Low | Normal | XC1 | RC_Two_Way_Slab | 36 | 41 | Grade_60 | Normal | Medium | Very_High | 2 | TunnelTwo_Way_Slab7-10mLowNormal | Two_Way_Slab for Tunnel with system Dual_System, span 7-10m, Medium load, seismic Low, env Normal; requires f'c ≥ 36 MPa (preferred 41 MPa) with appropriate slab detailing per ACI/EC2 concepts.
SLB-07646 | Tunnel | Dual_System | Two_Way_Slab | 7-10m | Medium | Low | XC2 | XC2 | RC_Two_Way_Slab | 38 | 43 | Grade_60 | Normal | Medium | Very_High | 2 | TunnelTwo_Way_Slab7-10mLowXC2 | Two_Way_Slab for Tunnel with system Dual_System, span 7-10m, Medium load, seismic Low, env XC2; requires f'c ≥ 38 MPa (preferred 43 MPa) with appropriate slab detailing per ACI/EC2 concepts.
SLB-07647 | Tunnel | Dual_System | Two_Way_Slab | 7-10m | Medium | Low | Marine | XS3 | RC_Two_Way_Slab | 42 | 47 | Grade_60 | Normal | Medium | Very_High | 2 | TunnelTwo_Way_Slab7-10mLowMarine | Two_Way_Slab for Tunnel with system Dual_System, span 7-10m, Medium load, seismic Low, env Marine; requires f'c ≥ 42 MPa (preferred 47 MPa) with appropriate slab detailing per ACI/EC2 concepts.
SLB-07648 | Tunnel | Dual_System | Two_Way_Slab | 7-10m | Medium | Moderate | Normal | XC1 | RC_Two_Way_Slab | 36 | 41 | Grade_60 | Normal | Medium | Very_High | 2 | TunnelTwo_Way_Slab7-10mModerateNormal | Two_Way_Slab for Tunnel with system Dual_System, span 7-10m, Medium load, seismic Moderate, env Normal; requires f'c ≥ 36 MPa (preferred 41 MPa) with appropriate slab detailing per ACI/EC2 concepts.
SLB-07649 | Tunnel | Dual_System | Two_Way_Slab | 7-10m | Medium | Moderate | XC2 | XC2 | RC_Two_Way_Slab | 38 | 43 | Grade_60 | Normal | Medium | Very_High | 2 | TunnelTwo_Way_Slab7-10mModerateXC2 | Two_Way_Slab for Tunnel with system Dual_System, span 7-10m, Medium load, seismic Moderate, env XC2; requires f'c ≥ 38 MPa (preferred 43 MPa) with appropriate slab detailing per ACI/EC2 concepts.
SLB-07650 | Tunnel | Dual_System | Two_Way_Slab | 7-10m | Medium | Moderate | Marine | XS3 | RC_Two_Way_Slab | 42 | 47 | Grade_60 | Normal | Medium | Very_High | 2 | TunnelTwo_Way_Slab7-10mModerateMarine | Two_Way_Slab for Tunnel with system Dual_System, span 7-10m, Medium load, seismic Moderate, env Marine; requires f'c ≥ 42 MPa (preferred 47 MPa) with appropriate slab detailing per ACI/EC2 concepts.
SLB-07651 | Tunnel | Dual_System | Two_Way_Slab | 7-10m | Medium | High | Normal | XC1 | RC_Two_Way_Slab | 40 | 45 | Grade_60 | Normal | Medium | Very_High | 2 | TunnelTwo_Way_Slab7-10mHighNormal | Two_Way_Slab for Tunnel with system Dual_System, span 7-10m, Medium load, seismic High, env Normal; requires f'c ≥ 40 MPa (preferred 45 MPa) with appropriate slab detailing per ACI/EC2 concepts.
SLB-07652 | Tunnel | Dual_System | Two_Way_Slab | 7-10m | Medium | High | XC2 | XC2 | RC_Two_Way_Slab | 42 | 47 | Grade_60 | Normal | Medium | Very_High | 2 | TunnelTwo_Way_Slab7-10mHighXC2 | Two_Way_Slab for Tunnel with system Dual_System, span 7-10m, Medium load, seismic High, env XC2; requires f'c ≥ 42 MPa (preferred 47 MPa) with appropriate slab detailing per ACI/EC2 concepts.
SLB-07653 | Tunnel | Dual_System | Two_Way_Slab | 7-10m | Medium | High | Marine | XS3 | RC_Two_Way_Slab | 46 | 51 | Grade_60 | Normal | Medium | Very_High | 2 | TunnelTwo_Way_Slab7-10mHighMarine | Two_Way_Slab for Tunnel with system Dual_System, span 7-10m, Medium load, seismic High, env Marine; requires f'c ≥ 46 MPa (preferred 51 MPa) with appropriate slab detailing per ACI/EC2 concepts.
SLB-07654 | Tunnel | Dual_System | Two_Way_Slab | 7-10m | Medium | Very_High | Normal | XC1 | RC_Two_Way_Slab | 44 | 49 | Grade_60 | Normal | Medium | Very_High | 2 | TunnelTwo_Way_Slab7-10mVery_HighNormal | Two_Way_Slab for Tunnel with system Dual_System, span 7-10m, Medium load, seismic Very_High, env Normal; requires f'c ≥ 44 MPa (preferred 49 MPa) with appropriate slab detailing per ACI/EC2 concepts.
SLB-07655 | Tunnel | Dual_System | Two_Way_Slab | 7-10m | Medium | Very_High | XC2 | XC2 | RC_Two_Way_Slab | 46 | 51 | Grade_60 | Normal | Medium | Very_High | 2 | TunnelTwo_Way_Slab7-10mVery_HighXC2 | Two_Way_Slab for Tunnel with system Dual_System, span 7-10m, Medium load, seismic Very_High, env XC2; requires f'c ≥ 46 MPa (preferred 51 MPa) with appropriate slab detailing per ACI/EC2 concepts.
SLB-07656 | Tunnel | Dual_System | Two_Way_Slab | 7-10m | Medium | Very_High | Marine | XS3 | RC_Two_Way_Slab | 50 | 55 | Grade_60 | Normal | Medium | Very_High | 2 | TunnelTwo_Way_Slab7-10mVery_HighMarine | Two_Way_Slab for Tunnel with system Dual_System, span 7-10m, Medium load, seismic Very_High, env Marine; requires f'c ≥ 50 MPa (preferred 55 MPa) with appropriate slab detailing per ACI/EC2 concepts.
SLB-07657 | Tunnel | Dual_System | Two_Way_Slab | 7-10m | High | Low | Normal | XC1 | RC_Two_Way_Slab_Drop | 36 | 41 | Grade_60 | Normal | Medium | Very_High | 2 | TunnelTwo_Way_Slab7-10mLowNormal | Two_Way_Slab for Tunnel with system Dual_System, span 7-10m, High load, seismic Low, env Normal; requires f'c ≥ 36 MPa (preferred 41 MPa) with appropriate slab detailing per ACI/EC2 concepts.
SLB-07658 | Tunnel | Dual_System | Two_Way_Slab | 7-10m | High | Low | XC2 | XC2 | RC_Two_Way_Slab_Drop | 38 | 43 | Grade_60 | Normal | Medium | Very_High | 2 | TunnelTwo_Way_Slab7-10mLowXC2 | Two_Way_Slab for Tunnel with system Dual_System, span 7-10m, High load, seismic Low, env XC2; requires f'c ≥ 38 MPa (preferred 43 MPa) with appropriate slab detailing per ACI/EC2 concepts.
SLB-07659 | Tunnel | Dual_System | Two_Way_Slab | 7-10m | High | Low | Marine | XS3 | RC_Two_Way_Slab_Drop | 42 | 47 | Grade_60 | Normal | Medium | Very_High | 2 | TunnelTwo_Way_Slab7-10mLowMarine | Two_Way_Slab for Tunnel with system Dual_System, span 7-10m, High load, seismic Low, env Marine; requires f'c ≥ 42 MPa (preferred 47 MPa) with appropriate slab detailing per ACI/EC2 concepts.
SLB-07660 | Tunnel | Dual_System | Two_Way_Slab | 7-10m | High | Moderate | Normal | XC1 | RC_Two_Way_Slab_Drop | 36 | 41 | Grade_60 | Normal | Medium | Very_High | 2 | TunnelTwo_Way_Slab7-10mModerateNormal | Two_Way_Slab for Tunnel with system Dual_System, span 7-10m, High load, seismic Moderate, env Normal; requires f'c ≥ 36 MPa (preferred 41 MPa) with appropriate slab detailing per ACI/EC2 concepts.
SLB-07661 | Tunnel | Dual_System | Two_Way_Slab | 7-10m | High | Moderate | XC2 | XC2 | RC_Two_Way_Slab_Drop | 38 | 43 | Grade_60 | Normal | Medium | Very_High | 2 | TunnelTwo_Way_Slab7-10mModerateXC2 | Two_Way_Slab for Tunnel with system Dual_System, span 7-10m, High load, seismic Moderate, env XC2; requires f'c ≥ 38 MPa (preferred 43 MPa) with appropriate slab detailing per ACI/EC2 concepts.
SLB-07662 | Tunnel | Dual_System | Two_Way_Slab | 7-10m | High | Moderate | Marine | XS3 | RC_Two_Way_Slab_Drop | 42 | 47 | Grade_60 | Normal | Medium | Very_High | 2 | TunnelTwo_Way_Slab7-10mModerateMarine | Two_Way_Slab for Tunnel with system Dual_System, span 7-10m, High load, seismic Moderate, env Marine; requires f'c ≥ 42 MPa (preferred 47 MPa) with appropriate slab detailing per ACI/EC2 concepts.
SLB-07663 | Tunnel | Dual_System | Two_Way_Slab | 7-10m | High | High | Normal | XC1 | RC_Two_Way_Slab_Drop | 40 | 45 | Grade_60 | Normal | Medium | Very_High | 2 | TunnelTwo_Way_Slab7-10mHighNormal | Two_Way_Slab for Tunnel with system Dual_System, span 7-10m, High load, seismic High, env Normal; requires f'c ≥ 40 MPa (preferred 45 MPa) with appropriate slab detailing per ACI/EC2 concepts.
SLB-07664 | Tunnel | Dual_System | Two_Way_Slab | 7-10m | High | High | XC2 | XC2 | RC_Two_Way_Slab_Drop | 42 | 47 | Grade_60 | Normal | Medium | Very_High | 2 | TunnelTwo_Way_Slab7-10mHighXC2 | Two_Way_Slab for Tunnel with system Dual_System, span 7-10m, High load, seismic High, env XC2; requires f'c ≥ 42 MPa (preferred 47 MPa) with appropriate slab detailing per ACI/EC2 concepts.
SLB-07665 | Tunnel | Dual_System | Two_Way_Slab | 7-10m | High | High | Marine | XS3 | RC_Two_Way_Slab_Drop | 46 | 51 | Grade_60 | Normal | Medium | Very_High | 2 | TunnelTwo_Way_Slab7-10mHighMarine | Two_Way_Slab for Tunnel with system Dual_System, span 7-10m, High load, seismic High, env Marine; requires f'c ≥ 46 MPa (preferred 51 MPa) with appropriate slab detailing per ACI/EC2 concepts.
SLB-07666 | Tunnel | Dual_System | Two_Way_Slab | 7-10m | High | Very_High | Normal | XC1 | RC_Two_Way_Slab_Drop | 44 | 49 | Grade_60 | Normal | Medium | Very_High | 2 | TunnelTwo_Way_Slab7-10mVery_HighNormal | Two_Way_Slab for Tunnel with system Dual_System, span 7-10m, High load, seismic Very_High, env Normal; requires f'c ≥ 44 MPa (preferred 49 MPa) with appropriate slab detailing per ACI/EC2 concepts.
SLB-07667 | Tunnel | Dual_System | Two_Way_Slab | 7-10m | High | Very_High | XC2 | XC2 | RC_Two_Way_Slab_Drop | 46 | 51 | Grade_60 | Normal | Medium | Very_High | 2 | TunnelTwo_Way_Slab7-10mVery_HighXC2 | Two_Way_Slab for Tunnel with system Dual_System, span 7-10m, High load, seismic Very_High, env XC2; requires f'c ≥ 46 MPa (preferred 51 MPa) with appropriate slab detailing per ACI/EC2 concepts.
SLB-07668 | Tunnel | Dual_System | Two_Way_Slab | 7-10m | High | Very_High | Marine | XS3 | RC_Two_Way_Slab_Drop | 50 | 55 | Grade_60 | Normal | Medium | Very_High | 2 | TunnelTwo_Way_Slab7-10mVery_HighMarine | Two_Way_Slab for Tunnel with system Dual_System, span 7-10m, High load, seismic Very_High, env Marine; requires f'c ≥ 50 MPa (preferred 55 MPa) with appropriate slab detailing per ACI/EC2 concepts.
SLB-07669 | Tunnel | Dual_System | Flat_Slab | 3-5m | Low | Low | Normal | XC1 | Flat_Slab_Standard | 32 | 37 | Grade_60 | Normal | Medium | Very_High | 2 | TunnelFlat_Slab3-5mLowNormal | Flat_Slab for Tunnel with system Dual_System, span 3-5m, Low load, seismic Low, env Normal; requires f'c ≥ 32 MPa (preferred 37 MPa) with appropriate slab detailing per ACI/EC2 concepts.
SLB-07670 | Tunnel | Dual_System | Flat_Slab | 3-5m | Low | Low | XC2 | XC2 | Flat_Slab_Standard | 34 | 39 | Grade_60 | Normal | Medium | Very_High | 2 | TunnelFlat_Slab3-5mLowXC2 | Flat_Slab for Tunnel with system Dual_System, span 3-5m, Low load, seismic Low, env XC2; requires f'c ≥ 34 MPa (preferred 39 MPa) with appropriate slab detailing per ACI/EC2 concepts.
SLB-07671 | Tunnel | Dual_System | Flat_Slab | 3-5m | Low | Low | Marine | XS3 | Flat_Slab_Standard | 38 | 43 | Grade_60 | Normal | Medium | Very_High | 2 | TunnelFlat_Slab3-5mLowMarine | Flat_Slab for Tunnel with system Dual_System, span 3-5m, Low load, seismic Low, env Marine; requires f'c ≥ 38 MPa (preferred 43 MPa) with appropriate slab detailing per ACI/EC2 concepts.
SLB-07672 | Tunnel | Dual_System | Flat_Slab | 3-5m | Low | Moderate | Normal | XC1 | Flat_Slab_Standard | 32 | 37 | Grade_60 | Normal | Medium | Very_High | 2 | TunnelFlat_Slab3-5mModerateNormal | Flat_Slab for Tunnel with system Dual_System, span 3-5m, Low load, seismic Moderate, env Normal; requires f'c ≥ 32 MPa (preferred 37 MPa) with appropriate slab detailing per ACI/EC2 concepts.
SLB-07673 | Tunnel | Dual_System | Flat_Slab | 3-5m | Low | Moderate | XC2 | XC2 | Flat_Slab_Standard | 34 | 39 | Grade_60 | Normal | Medium | Very_High | 2 | TunnelFlat_Slab3-5mModerateXC2 | Flat_Slab for Tunnel with system Dual_System, span 3-5m, Low load, seismic Moderate, env XC2; requires f'c ≥ 34 MPa (preferred 39 MPa) with appropriate slab detailing per ACI/EC2 concepts.
SLB-07674 | Tunnel | Dual_System | Flat_Slab | 3-5m | Low | Moderate | Marine | XS3 | Flat_Slab_Standard | 38 | 43 | Grade_60 | Normal | Medium | Very_High | 2 | TunnelFlat_Slab3-5mModerateMarine | Flat_Slab for Tunnel with system Dual_System, span 3-5m, Low load, seismic Moderate, env Marine; requires f'c ≥ 38 MPa (preferred 43 MPa) with appropriate slab detailing per ACI/EC2 concepts.
SLB-07675 | Tunnel | Dual_System | Flat_Slab | 3-5m | Low | High | Normal | XC1 | Flat_Slab_Standard | 36 | 41 | Grade_60 | Normal | Medium | Very_High | 2 | TunnelFlat_Slab3-5mHighNormal | Flat_Slab for Tunnel with system Dual_System, span 3-5m, Low load, seismic High, env Normal; requires f'c ≥ 36 MPa (preferred 41 MPa) with appropriate slab detailing per ACI/EC2 concepts.
SLB-07676 | Tunnel | Dual_System | Flat_Slab | 3-5m | Low | High | XC2 | XC2 | Flat_Slab_Standard | 38 | 43 | Grade_60 | Normal | Medium | Very_High | 2 | TunnelFlat_Slab3-5mHighXC2 | Flat_Slab for Tunnel with system Dual_System, span 3-5m, Low load, seismic High, env XC2; requires f'c ≥ 38 MPa (preferred 43 MPa) with appropriate slab detailing per ACI/EC2 concepts.
SLB-07677 | Tunnel | Dual_System | Flat_Slab | 3-5m | Low | High | Marine | XS3 | Flat_Slab_Standard | 42 | 47 | Grade_60 | Normal | Medium | Very_High | 2 | TunnelFlat_Slab3-5mHighMarine | Flat_Slab for Tunnel with system Dual_System, span 3-5m, Low load, seismic High, env Marine; requires f'c ≥ 42 MPa (preferred 47 MPa) with appropriate slab detailing per ACI/EC2 concepts.
SLB-07678 | Tunnel | Dual_System | Flat_Slab | 3-5m | Low | Very_High | Normal | XC1 | Flat_Slab_Standard | 40 | 45 | Grade_60 | Normal | Medium | Very_High | 2 | TunnelFlat_Slab3-5mVery_HighNormal | Flat_Slab for Tunnel with system Dual_System, span 3-5m, Low load, seismic Very_High, env Normal; requires f'c ≥ 40 MPa (preferred 45 MPa) with appropriate slab detailing per ACI/EC2 concepts.
SLB-07679 | Tunnel | Dual_System | Flat_Slab | 3-5m | Low | Very_High | XC2 | XC2 | Flat_Slab_Standard | 42 | 47 | Grade_60 | Normal | Medium | Very_High | 2 | TunnelFlat_Slab3-5mVery_HighXC2 | Flat_Slab for Tunnel with system Dual_System, span 3-5m, Low load, seismic Very_High, env XC2; requires f'c ≥ 42 MPa (preferred 47 MPa) with appropriate slab detailing per ACI/EC2 concepts.
SLB-07680 | Tunnel | Dual_System | Flat_Slab | 3-5m | Low | Very_High | Marine | XS3 | Flat_Slab_Standard | 46 | 51 | Grade_60 | Normal | Medium | Very_High | 2 | TunnelFlat_Slab3-5mVery_HighMarine | Flat_Slab for Tunnel with system Dual_System, span 3-5m, Low load, seismic Very_High, env Marine; requires f'c ≥ 46 MPa (preferred 51 MPa) with appropriate slab detailing per ACI/EC2 concepts.
SLB-07681 | Tunnel | Dual_System | Flat_Slab | 3-5m | Medium | Low | Normal | XC1 | Flat_Slab_Standard | 32 | 37 | Grade_60 | Normal | Medium | Very_High | 2 | TunnelFlat_Slab3-5mLowNormal | Flat_Slab for Tunnel with system Dual_System, span 3-5m, Medium load, seismic Low, env Normal; requires f'c ≥ 32 MPa (preferred 37 MPa) with appropriate slab detailing per ACI/EC2 concepts.
SLB-07682 | Tunnel | Dual_System | Flat_Slab | 3-5m | Medium | Low | XC2 | XC2 | Flat_Slab_Standard | 34 | 39 | Grade_60 | Normal | Medium | Very_High | 2 | TunnelFlat_Slab3-5mLowXC2 | Flat_Slab for Tunnel with system Dual_System, span 3-5m, Medium load, seismic Low, env XC2; requires f'c ≥ 34 MPa (preferred 39 MPa) with appropriate slab detailing per ACI/EC2 concepts.
SLB-07683 | Tunnel | Dual_System | Flat_Slab | 3-5m | Medium | Low | Marine | XS3 | Flat_Slab_Standard | 38 | 43 | Grade_60 | Normal | Medium | Very_High | 2 | TunnelFlat_Slab3-5mLowMarine | Flat_Slab for Tunnel with system Dual_System, span 3-5m, Medium load, seismic Low, env Marine; requires f'c ≥ 38 MPa (preferred 43 MPa) with appropriate slab detailing per ACI/EC2 concepts.
SLB-07684 | Tunnel | Dual_System | Flat_Slab | 3-5m | Medium | Moderate | Normal | XC1 | Flat_Slab_Standard | 32 | 37 | Grade_60 | Normal | Medium | Very_High | 2 | TunnelFlat_Slab3-5mModerateNormal | Flat_Slab for Tunnel with system Dual_System, span 3-5m, Medium load, seismic Moderate, env Normal; requires f'c ≥ 32 MPa (preferred 37 MPa) with appropriate slab detailing per ACI/EC2 concepts.
SLB-07685 | Tunnel | Dual_System | Flat_Slab | 3-5m | Medium | Moderate | XC2 | XC2 | Flat_Slab_Standard | 34 | 39 | Grade_60 | Normal | Medium | Very_High | 2 | TunnelFlat_Slab3-5mModerateXC2 | Flat_Slab for Tunnel with system Dual_System, span 3-5m, Medium load, seismic Moderate, env XC2; requires f'c ≥ 34 MPa (preferred 39 MPa) with appropriate slab detailing per ACI/EC2 concepts.
SLB-07686 | Tunnel | Dual_System | Flat_Slab | 3-5m | Medium | Moderate | Marine | XS3 | Flat_Slab_Standard | 38 | 43 | Grade_60 | Normal | Medium | Very_High | 2 | TunnelFlat_Slab3-5mModerateMarine | Flat_Slab for Tunnel with system Dual_System, span 3-5m, Medium load, seismic Moderate, env Marine; requires f'c ≥ 38 MPa (preferred 43 MPa) with appropriate slab detailing per ACI/EC2 concepts.
SLB-07687 | Tunnel | Dual_System | Flat_Slab | 3-5m | Medium | High | Normal | XC1 | Flat_Slab_Standard | 36 | 41 | Grade_60 | Normal | Medium | Very_High | 2 | TunnelFlat_Slab3-5mHighNormal | Flat_Slab for Tunnel with system Dual_System, span 3-5m, Medium load, seismic High, env Normal; requires f'c ≥ 36 MPa (preferred 41 MPa) with appropriate slab detailing per ACI/EC2 concepts.
SLB-07688 | Tunnel | Dual_System | Flat_Slab | 3-5m | Medium | High | XC2 | XC2 | Flat_Slab_Standard | 38 | 43 | Grade_60 | Normal | Medium | Very_High | 2 | TunnelFlat_Slab3-5mHighXC2 | Flat_Slab for Tunnel with system Dual_System, span 3-5m, Medium load, seismic High, env XC2; requires f'c ≥ 38 MPa (preferred 43 MPa) with appropriate slab detailing per ACI/EC2 concepts.
SLB-07689 | Tunnel | Dual_System | Flat_Slab | 3-5m | Medium | High | Marine | XS3 | Flat_Slab_Standard | 42 | 47 | Grade_60 | Normal | Medium | Very_High | 2 | TunnelFlat_Slab3-5mHighMarine | Flat_Slab for Tunnel with system Dual_System, span 3-5m, Medium load, seismic High, env Marine; requires f'c ≥ 42 MPa (preferred 47 MPa) with appropriate slab detailing per ACI/EC2 concepts.
SLB-07690 | Tunnel | Dual_System | Flat_Slab | 3-5m | Medium | Very_High | Normal | XC1 | Flat_Slab_Standard | 40 | 45 | Grade_60 | Normal | Medium | Very_High | 2 | TunnelFlat_Slab3-5mVery_HighNormal | Flat_Slab for Tunnel with system Dual_System, span 3-5m, Medium load, seismic Very_High, env Normal; requires f'c ≥ 40 MPa (preferred 45 MPa) with appropriate slab detailing per ACI/EC2 concepts.
SLB-07691 | Tunnel | Dual_System | Flat_Slab | 3-5m | Medium | Very_High | XC2 | XC2 | Flat_Slab_Standard | 42 | 47 | Grade_60 | Normal | Medium | Very_High | 2 | TunnelFlat_Slab3-5mVery_HighXC2 | Flat_Slab for Tunnel with system Dual_System, span 3-5m, Medium load, seismic Very_High, env XC2; requires f'c ≥ 42 MPa (preferred 47 MPa) with appropriate slab detailing per ACI/EC2 concepts.
SLB-07692 | Tunnel | Dual_System | Flat_Slab | 3-5m | Medium | Very_High | Marine | XS3 | Flat_Slab_Standard | 46 | 51 | Grade_60 | Normal | Medium | Very_High | 2 | TunnelFlat_Slab3-5mVery_HighMarine | Flat_Slab for Tunnel with system Dual_System, span 3-5m, Medium load, seismic Very_High, env Marine; requires f'c ≥ 46 MPa (preferred 51 MPa) with appropriate slab detailing per ACI/EC2 concepts.
SLB-07693 | Tunnel | Dual_System | Flat_Slab | 3-5m | High | Low | Normal | XC1 | Flat_Slab_Drop_Panel | 32 | 37 | Grade_60 | Normal | Medium | Very_High | 2 | TunnelFlat_Slab3-5mLowNormal | Flat_Slab for Tunnel with system Dual_System, span 3-5m, High load, seismic Low, env Normal; requires f'c ≥ 32 MPa (preferred 37 MPa) with appropriate slab detailing per ACI/EC2 concepts.
SLB-07694 | Tunnel | Dual_System | Flat_Slab | 3-5m | High | Low | XC2 | XC2 | Flat_Slab_Drop_Panel | 34 | 39 | Grade_60 | Normal | Medium | Very_High | 2 | TunnelFlat_Slab3-5mLowXC2 | Flat_Slab for Tunnel with system Dual_System, span 3-5m, High load, seismic Low, env XC2; requires f'c ≥ 34 MPa (preferred 39 MPa) with appropriate slab detailing per ACI/EC2 concepts.
SLB-07695 | Tunnel | Dual_System | Flat_Slab | 3-5m | High | Low | Marine | XS3 | Flat_Slab_Drop_Panel | 38 | 43 | Grade_60 | Normal | Medium | Very_High | 2 | TunnelFlat_Slab3-5mLowMarine | Flat_Slab for Tunnel with system Dual_System, span 3-5m, High load, seismic Low, env Marine; requires f'c ≥ 38 MPa (preferred 43 MPa) with appropriate slab detailing per ACI/EC2 concepts.
SLB-07696 | Tunnel | Dual_System | Flat_Slab | 3-5m | High | Moderate | Normal | XC1 | Flat_Slab_Drop_Panel | 32 | 37 | Grade_60 | Normal | Medium | Very_High | 2 | TunnelFlat_Slab3-5mModerateNormal | Flat_Slab for Tunnel with system Dual_System, span 3-5m, High load, seismic Moderate, env Normal; requires f'c ≥ 32 MPa (preferred 37 MPa) with appropriate slab detailing per ACI/EC2 concepts.
SLB-07697 | Tunnel | Dual_System | Flat_Slab | 3-5m | High | Moderate | XC2 | XC2 | Flat_Slab_Drop_Panel | 34 | 39 | Grade_60 | Normal | Medium | Very_High | 2 | TunnelFlat_Slab3-5mModerateXC2 | Flat_Slab for Tunnel with system Dual_System, span 3-5m, High load, seismic Moderate, env XC2; requires f'c ≥ 34 MPa (preferred 39 MPa) with appropriate slab detailing per ACI/EC2 concepts.
SLB-07698 | Tunnel | Dual_System | Flat_Slab | 3-5m | High | Moderate | Marine | XS3 | Flat_Slab_Drop_Panel | 38 | 43 | Grade_60 | Normal | Medium | Very_High | 2 | TunnelFlat_Slab3-5mModerateMarine | Flat_Slab for Tunnel with system Dual_System, span 3-5m, High load, seismic Moderate, env Marine; requires f'c ≥ 38 MPa (preferred 43 MPa) with appropriate slab detailing per ACI/EC2 concepts.
SLB-07699 | Tunnel | Dual_System | Flat_Slab | 3-5m | High | High | Normal | XC1 | Flat_Slab_Drop_Panel | 36 | 41 | Grade_60 | Normal | Medium | Very_High | 2 | TunnelFlat_Slab3-5mHighNormal | Flat_Slab for Tunnel with system Dual_System, span 3-5m, High load, seismic High, env Normal; requires f'c ≥ 36 MPa (preferred 41 MPa) with appropriate slab detailing per ACI/EC2 concepts.
SLB-07700 | Tunnel | Dual_System | Flat_Slab | 3-5m | High | High | XC2 | XC2 | Flat_Slab_Drop_Panel | 38 | 43 | Grade_60 | Normal | Medium | Very_High | 2 | TunnelFlat_Slab3-5mHighXC2 | Flat_Slab for Tunnel with system Dual_System, span 3-5m, High load, seismic High, env XC2; requires f'c ≥ 38 MPa (preferred 43 MPa) with appropriate slab detailing per ACI/EC2 concepts.
SLB-07701 | Tunnel | Dual_System | Flat_Slab | 3-5m | High | High | Marine | XS3 | Flat_Slab_Drop_Panel | 42 | 47 | Grade_60 | Normal | Medium | Very_High | 2 | TunnelFlat_Slab3-5mHighMarine | Flat_Slab for Tunnel with system Dual_System, span 3-5m, High load, seismic High, env Marine; requires f'c ≥ 42 MPa (preferred 47 MPa) with appropriate slab detailing per ACI/EC2 concepts.
SLB-07702 | Tunnel | Dual_System | Flat_Slab | 3-5m | High | Very_High | Normal | XC1 | Flat_Slab_Drop_Panel | 40 | 45 | Grade_60 | Normal | Medium | Very_High | 2 | TunnelFlat_Slab3-5mVery_HighNormal | Flat_Slab for Tunnel with system Dual_System, span 3-5m, High load, seismic Very_High, env Normal; requires f'c ≥ 40 MPa (preferred 45 MPa) with appropriate slab detailing per ACI/EC2 concepts.
SLB-07703 | Tunnel | Dual_System | Flat_Slab | 3-5m | High | Very_High | XC2 | XC2 | Flat_Slab_Drop_Panel | 42 | 47 | Grade_60 | Normal | Medium | Very_High | 2 | TunnelFlat_Slab3-5mVery_HighXC2 | Flat_Slab for Tunnel with system Dual_System, span 3-5m, High load, seismic Very_High, env XC2; requires f'c ≥ 42 MPa (preferred 47 MPa) with appropriate slab detailing per ACI/EC2 concepts.
SLB-07704 | Tunnel | Dual_System | Flat_Slab | 3-5m | High | Very_High | Marine | XS3 | Flat_Slab_Drop_Panel | 46 | 51 | Grade_60 | Normal | Medium | Very_High | 2 | TunnelFlat_Slab3-5mVery_HighMarine | Flat_Slab for Tunnel with system Dual_System, span 3-5m, High load, seismic Very_High, env Marine; requires f'c ≥ 46 MPa (preferred 51 MPa) with appropriate slab detailing per ACI/EC2 concepts.
SLB-07705 | Tunnel | Dual_System | Flat_Slab | 5-7m | Low | Low | Normal | XC1 | Flat_Slab_Standard | 36 | 41 | Grade_60 | Normal | Medium | Very_High | 2 | TunnelFlat_Slab5-7mLowNormal | Flat_Slab for Tunnel with system Dual_System, span 5-7m, Low load, seismic Low, env Normal; requires f'c ≥ 36 MPa (preferred 41 MPa) with appropriate slab detailing per ACI/EC2 concepts.
SLB-07706 | Tunnel | Dual_System | Flat_Slab | 5-7m | Low | Low | XC2 | XC2 | Flat_Slab_Standard | 38 | 43 | Grade_60 | Normal | Medium | Very_High | 2 | TunnelFlat_Slab5-7mLowXC2 | Flat_Slab for Tunnel with system Dual_System, span 5-7m, Low load, seismic Low, env XC2; requires f'c ≥ 38 MPa (preferred 43 MPa) with appropriate slab detailing per ACI/EC2 concepts.
SLB-07707 | Tunnel | Dual_System | Flat_Slab | 5-7m | Low | Low | Marine | XS3 | Flat_Slab_Standard | 42 | 47 | Grade_60 | Normal | Medium | Very_High | 2 | TunnelFlat_Slab5-7mLowMarine | Flat_Slab for Tunnel with system Dual_System, span 5-7m, Low load, seismic Low, env Marine; requires f'c ≥ 42 MPa (preferred 47 MPa) with appropriate slab detailing per ACI/EC2 concepts.
SLB-07708 | Tunnel | Dual_System | Flat_Slab | 5-7m | Low | Moderate | Normal | XC1 | Flat_Slab_Standard | 36 | 41 | Grade_60 | Normal | Medium | Very_High | 2 | TunnelFlat_Slab5-7mModerateNormal | Flat_Slab for Tunnel with system Dual_System, span 5-7m, Low load, seismic Moderate, env Normal; requires f'c ≥ 36 MPa (preferred 41 MPa) with appropriate slab detailing per ACI/EC2 concepts.
SLB-07709 | Tunnel | Dual_System | Flat_Slab | 5-7m | Low | Moderate | XC2 | XC2 | Flat_Slab_Standard | 38 | 43 | Grade_60 | Normal | Medium | Very_High | 2 | TunnelFlat_Slab5-7mModerateXC2 | Flat_Slab for Tunnel with system Dual_System, span 5-7m, Low load, seismic Moderate, env XC2; requires f'c ≥ 38 MPa (preferred 43 MPa) with appropriate slab detailing per ACI/EC2 concepts.
SLB-07710 | Tunnel | Dual_System | Flat_Slab | 5-7m | Low | Moderate | Marine | XS3 | Flat_Slab_Standard | 42 | 47 | Grade_60 | Normal | Medium | Very_High | 2 | TunnelFlat_Slab5-7mModerateMarine | Flat_Slab for Tunnel with system Dual_System, span 5-7m, Low load, seismic Moderate, env Marine; requires f'c ≥ 42 MPa (preferred 47 MPa) with appropriate slab detailing per ACI/EC2 concepts.
SLB-07711 | Tunnel | Dual_System | Flat_Slab | 5-7m | Low | High | Normal | XC1 | Flat_Slab_Standard | 40 | 45 | Grade_60 | Normal | Medium | Very_High | 2 | TunnelFlat_Slab5-7mHighNormal | Flat_Slab for Tunnel with system Dual_System, span 5-7m, Low load, seismic High, env Normal; requires f'c ≥ 40 MPa (preferred 45 MPa) with appropriate slab detailing per ACI/EC2 concepts.
SLB-07712 | Tunnel | Dual_System | Flat_Slab | 5-7m | Low | High | XC2 | XC2 | Flat_Slab_Standard | 42 | 47 | Grade_60 | Normal | Medium | Very_High | 2 | TunnelFlat_Slab5-7mHighXC2 | Flat_Slab for Tunnel with system Dual_System, span 5-7m, Low load, seismic High, env XC2; requires f'c ≥ 42 MPa (preferred 47 MPa) with appropriate slab detailing per ACI/EC2 concepts.
SLB-07713 | Tunnel | Dual_System | Flat_Slab | 5-7m | Low | High | Marine | XS3 | Flat_Slab_Standard | 46 | 51 | Grade_60 | Normal | Medium | Very_High | 2 | TunnelFlat_Slab5-7mHighMarine | Flat_Slab for Tunnel with system Dual_System, span 5-7m, Low load, seismic High, env Marine; requires f'c ≥ 46 MPa (preferred 51 MPa) with appropriate slab detailing per ACI/EC2 concepts.
SLB-07714 | Tunnel | Dual_System | Flat_Slab | 5-7m | Low | Very_High | Normal | XC1 | Flat_Slab_Standard | 44 | 49 | Grade_60 | Normal | Medium | Very_High | 2 | TunnelFlat_Slab5-7mVery_HighNormal | Flat_Slab for Tunnel with system Dual_System, span 5-7m, Low load, seismic Very_High, env Normal; requires f'c ≥ 44 MPa (preferred 49 MPa) with appropriate slab detailing per ACI/EC2 concepts.
SLB-07715 | Tunnel | Dual_System | Flat_Slab | 5-7m | Low | Very_High | XC2 | XC2 | Flat_Slab_Standard | 46 | 51 | Grade_60 | Normal | Medium | Very_High | 2 | TunnelFlat_Slab5-7mVery_HighXC2 | Flat_Slab for Tunnel with system Dual_System, span 5-7m, Low load, seismic Very_High, env XC2; requires f'c ≥ 46 MPa (preferred 51 MPa) with appropriate slab detailing per ACI/EC2 concepts.
SLB-07716 | Tunnel | Dual_System | Flat_Slab | 5-7m | Low | Very_High | Marine | XS3 | Flat_Slab_Standard | 50 | 55 | Grade_60 | Normal | Medium | Very_High | 2 | TunnelFlat_Slab5-7mVery_HighMarine | Flat_Slab for Tunnel with system Dual_System, span 5-7m, Low load, seismic Very_High, env Marine; requires f'c ≥ 50 MPa (preferred 55 MPa) with appropriate slab detailing per ACI/EC2 concepts.
SLB-07717 | Tunnel | Dual_System | Flat_Slab | 5-7m | Medium | Low | Normal | XC1 | Flat_Slab_Standard | 36 | 41 | Grade_60 | Normal | Medium | Very_High | 2 | TunnelFlat_Slab5-7mLowNormal | Flat_Slab for Tunnel with system Dual_System, span 5-7m, Medium load, seismic Low, env Normal; requires f'c ≥ 36 MPa (preferred 41 MPa) with appropriate slab detailing per ACI/EC2 concepts.
SLB-07718 | Tunnel | Dual_System | Flat_Slab | 5-7m | Medium | Low | XC2 | XC2 | Flat_Slab_Standard | 38 | 43 | Grade_60 | Normal | Medium | Very_High | 2 | TunnelFlat_Slab5-7mLowXC2 | Flat_Slab for Tunnel with system Dual_System, span 5-7m, Medium load, seismic Low, env XC2; requires f'c ≥ 38 MPa (preferred 43 MPa) with appropriate slab detailing per ACI/EC2 concepts.
SLB-07719 | Tunnel | Dual_System | Flat_Slab | 5-7m | Medium | Low | Marine | XS3 | Flat_Slab_Standard | 42 | 47 | Grade_60 | Normal | Medium | Very_High | 2 | TunnelFlat_Slab5-7mLowMarine | Flat_Slab for Tunnel with system Dual_System, span 5-7m, Medium load, seismic Low, env Marine; requires f'c ≥ 42 MPa (preferred 47 MPa) with appropriate slab detailing per ACI/EC2 concepts.
SLB-07720 | Tunnel | Dual_System | Flat_Slab | 5-7m | Medium | Moderate | Normal | XC1 | Flat_Slab_Standard | 36 | 41 | Grade_60 | Normal | Medium | Very_High | 2 | TunnelFlat_Slab5-7mModerateNormal | Flat_Slab for Tunnel with system Dual_System, span 5-7m, Medium load, seismic Moderate, env Normal; requires f'c ≥ 36 MPa (preferred 41 MPa) with appropriate slab detailing per ACI/EC2 concepts.
SLB-07721 | Tunnel | Dual_System | Flat_Slab | 5-7m | Medium | Moderate | XC2 | XC2 | Flat_Slab_Standard | 38 | 43 | Grade_60 | Normal | Medium | Very_High | 2 | TunnelFlat_Slab5-7mModerateXC2 | Flat_Slab for Tunnel with system Dual_System, span 5-7m, Medium load, seismic Moderate, env XC2; requires f'c ≥ 38 MPa (preferred 43 MPa) with appropriate slab detailing per ACI/EC2 concepts.
SLB-07722 | Tunnel | Dual_System | Flat_Slab | 5-7m | Medium | Moderate | Marine | XS3 | Flat_Slab_Standard | 42 | 47 | Grade_60 | Normal | Medium | Very_High | 2 | TunnelFlat_Slab5-7mModerateMarine | Flat_Slab for Tunnel with system Dual_System, span 5-7m, Medium load, seismic Moderate, env Marine; requires f'c ≥ 42 MPa (preferred 47 MPa) with appropriate slab detailing per ACI/EC2 concepts.
SLB-07723 | Tunnel | Dual_System | Flat_Slab | 5-7m | Medium | High | Normal | XC1 | Flat_Slab_Standard | 40 | 45 | Grade_60 | Normal | Medium | Very_High | 2 | TunnelFlat_Slab5-7mHighNormal | Flat_Slab for Tunnel with system Dual_System, span 5-7m, Medium load, seismic High, env Normal; requires f'c ≥ 40 MPa (preferred 45 MPa) with appropriate slab detailing per ACI/EC2 concepts.
SLB-07724 | Tunnel | Dual_System | Flat_Slab | 5-7m | Medium | High | XC2 | XC2 | Flat_Slab_Standard | 42 | 47 | Grade_60 | Normal | Medium | Very_High | 2 | TunnelFlat_Slab5-7mHighXC2 | Flat_Slab for Tunnel with system Dual_System, span 5-7m, Medium load, seismic High, env XC2; requires f'c ≥ 42 MPa (preferred 47 MPa) with appropriate slab detailing per ACI/EC2 concepts.
SLB-07725 | Tunnel | Dual_System | Flat_Slab | 5-7m | Medium | High | Marine | XS3 | Flat_Slab_Standard | 46 | 51 | Grade_60 | Normal | Medium | Very_High | 2 | TunnelFlat_Slab5-7mHighMarine | Flat_Slab for Tunnel with system Dual_System, span 5-7m, Medium load, seismic High, env Marine; requires f'c ≥ 46 MPa (preferred 51 MPa) with appropriate slab detailing per ACI/EC2 concepts.
SLB-07726 | Tunnel | Dual_System | Flat_Slab | 5-7m | Medium | Very_High | Normal | XC1 | Flat_Slab_Standard | 44 | 49 | Grade_60 | Normal | Medium | Very_High | 2 | TunnelFlat_Slab5-7mVery_HighNormal | Flat_Slab for Tunnel with system Dual_System, span 5-7m, Medium load, seismic Very_High, env Normal; requires f'c ≥ 44 MPa (preferred 49 MPa) with appropriate slab detailing per ACI/EC2 concepts.
SLB-07727 | Tunnel | Dual_System | Flat_Slab | 5-7m | Medium | Very_High | XC2 | XC2 | Flat_Slab_Standard | 46 | 51 | Grade_60 | Normal | Medium | Very_High | 2 | TunnelFlat_Slab5-7mVery_HighXC2 | Flat_Slab for Tunnel with system Dual_System, span 5-7m, Medium load, seismic Very_High, env XC2; requires f'c ≥ 46 MPa (preferred 51 MPa) with appropriate slab detailing per ACI/EC2 concepts.
SLB-07728 | Tunnel | Dual_System | Flat_Slab | 5-7m | Medium | Very_High | Marine | XS3 | Flat_Slab_Standard | 50 | 55 | Grade_60 | Normal | Medium | Very_High | 2 | TunnelFlat_Slab5-7mVery_HighMarine | Flat_Slab for Tunnel with system Dual_System, span 5-7m, Medium load, seismic Very_High, env Marine; requires f'c ≥ 50 MPa (preferred 55 MPa) with appropriate slab detailing per ACI/EC2 concepts.
SLB-07729 | Tunnel | Dual_System | Flat_Slab | 5-7m | High | Low | Normal | XC1 | Flat_Slab_Drop_Panel | 36 | 41 | Grade_60 | Normal | Medium | Very_High | 2 | TunnelFlat_Slab5-7mLowNormal | Flat_Slab for Tunnel with system Dual_System, span 5-7m, High load, seismic Low, env Normal; requires f'c ≥ 36 MPa (preferred 41 MPa) with appropriate slab detailing per ACI/EC2 concepts.
SLB-07730 | Tunnel | Dual_System | Flat_Slab | 5-7m | High | Low | XC2 | XC2 | Flat_Slab_Drop_Panel | 38 | 43 | Grade_60 | Normal | Medium | Very_High | 2 | TunnelFlat_Slab5-7mLowXC2 | Flat_Slab for Tunnel with system Dual_System, span 5-7m, High load, seismic Low, env XC2; requires f'c ≥ 38 MPa (preferred 43 MPa) with appropriate slab detailing per ACI/EC2 concepts.
SLB-07731 | Tunnel | Dual_System | Flat_Slab | 5-7m | High | Low | Marine | XS3 | Flat_Slab_Drop_Panel | 42 | 47 | Grade_60 | Normal | Medium | Very_High | 2 | TunnelFlat_Slab5-7mLowMarine | Flat_Slab for Tunnel with system Dual_System, span 5-7m, High load, seismic Low, env Marine; requires f'c ≥ 42 MPa (preferred 47 MPa) with appropriate slab detailing per ACI/EC2 concepts.
SLB-07732 | Tunnel | Dual_System | Flat_Slab | 5-7m | High | Moderate | Normal | XC1 | Flat_Slab_Drop_Panel | 36 | 41 | Grade_60 | Normal | Medium | Very_High | 2 | TunnelFlat_Slab5-7mModerateNormal | Flat_Slab for Tunnel with system Dual_System, span 5-7m, High load, seismic Moderate, env Normal; requires f'c ≥ 36 MPa (preferred 41 MPa) with appropriate slab detailing per ACI/EC2 concepts.
SLB-07733 | Tunnel | Dual_System | Flat_Slab | 5-7m | High | Moderate | XC2 | XC2 | Flat_Slab_Drop_Panel | 38 | 43 | Grade_60 | Normal | Medium | Very_High | 2 | TunnelFlat_Slab5-7mModerateXC2 | Flat_Slab for Tunnel with system Dual_System, span 5-7m, High load, seismic Moderate, env XC2; requires f'c ≥ 38 MPa (preferred 43 MPa) with appropriate slab detailing per ACI/EC2 concepts.
SLB-07734 | Tunnel | Dual_System | Flat_Slab | 5-7m | High | Moderate | Marine | XS3 | Flat_Slab_Drop_Panel | 42 | 47 | Grade_60 | Normal | Medium | Very_High | 2 | TunnelFlat_Slab5-7mModerateMarine | Flat_Slab for Tunnel with system Dual_System, span 5-7m, High load, seismic Moderate, env Marine; requires f'c ≥ 42 MPa (preferred 47 MPa) with appropriate slab detailing per ACI/EC2 concepts.
SLB-07735 | Tunnel | Dual_System | Flat_Slab | 5-7m | High | High | Normal | XC1 | Flat_Slab_Drop_Panel | 40 | 45 | Grade_60 | Normal | Medium | Very_High | 2 | TunnelFlat_Slab5-7mHighNormal | Flat_Slab for Tunnel with system Dual_System, span 5-7m, High load, seismic High, env Normal; requires f'c ≥ 40 MPa (preferred 45 MPa) with appropriate slab detailing per ACI/EC2 concepts.
SLB-07736 | Tunnel | Dual_System | Flat_Slab | 5-7m | High | High | XC2 | XC2 | Flat_Slab_Drop_Panel | 42 | 47 | Grade_60 | Normal | Medium | Very_High | 2 | TunnelFlat_Slab5-7mHighXC2 | Flat_Slab for Tunnel with system Dual_System, span 5-7m, High load, seismic High, env XC2; requires f'c ≥ 42 MPa (preferred 47 MPa) with appropriate slab detailing per ACI/EC2 concepts.
SLB-07737 | Tunnel | Dual_System | Flat_Slab | 5-7m | High | High | Marine | XS3 | Flat_Slab_Drop_Panel | 46 | 51 | Grade_60 | Normal | Medium | Very_High | 2 | TunnelFlat_Slab5-7mHighMarine | Flat_Slab for Tunnel with system Dual_System, span 5-7m, High load, seismic High, env Marine; requires f'c ≥ 46 MPa (preferred 51 MPa) with appropriate slab detailing per ACI/EC2 concepts.
SLB-07738 | Tunnel | Dual_System | Flat_Slab | 5-7m | High | Very_High | Normal | XC1 | Flat_Slab_Drop_Panel | 44 | 49 | Grade_60 | Normal | Medium | Very_High | 2 | TunnelFlat_Slab5-7mVery_HighNormal | Flat_Slab for Tunnel with system Dual_System, span 5-7m, High load, seismic Very_High, env Normal; requires f'c ≥ 44 MPa (preferred 49 MPa) with appropriate slab detailing per ACI/EC2 concepts.
SLB-07739 | Tunnel | Dual_System | Flat_Slab | 5-7m | High | Very_High | XC2 | XC2 | Flat_Slab_Drop_Panel | 46 | 51 | Grade_60 | Normal | Medium | Very_High | 2 | TunnelFlat_Slab5-7mVery_HighXC2 | Flat_Slab for Tunnel with system Dual_System, span 5-7m, High load, seismic Very_High, env XC2; requires f'c ≥ 46 MPa (preferred 51 MPa) with appropriate slab detailing per ACI/EC2 concepts.
SLB-07740 | Tunnel | Dual_System | Flat_Slab | 5-7m | High | Very_High | Marine | XS3 | Flat_Slab_Drop_Panel | 50 | 55 | Grade_60 | Normal | Medium | Very_High | 2 | TunnelFlat_Slab5-7mVery_HighMarine | Flat_Slab for Tunnel with system Dual_System, span 5-7m, High load, seismic Very_High, env Marine; requires f'c ≥ 50 MPa (preferred 55 MPa) with appropriate slab detailing per ACI/EC2 concepts.
SLB-07741 | Tunnel | Dual_System | Flat_Slab | 7-10m | Low | Low | Normal | XC1 | Flat_Slab_Drop_Panel | 40 | 45 | Grade_60 | Normal | Medium | Very_High | 2 | TunnelFlat_Slab7-10mLowNormal | Flat_Slab for Tunnel with system Dual_System, span 7-10m, Low load, seismic Low, env Normal; requires f'c ≥ 40 MPa (preferred 45 MPa) with appropriate slab detailing per ACI/EC2 concepts.
SLB-07742 | Tunnel | Dual_System | Flat_Slab | 7-10m | Low | Low | XC2 | XC2 | Flat_Slab_Drop_Panel | 42 | 47 | Grade_60 | Normal | Medium | Very_High | 2 | TunnelFlat_Slab7-10mLowXC2 | Flat_Slab for Tunnel with system Dual_System, span 7-10m, Low load, seismic Low, env XC2; requires f'c ≥ 42 MPa (preferred 47 MPa) with appropriate slab detailing per ACI/EC2 concepts.
SLB-07743 | Tunnel | Dual_System | Flat_Slab | 7-10m | Low | Low | Marine | XS3 | Flat_Slab_Drop_Panel | 46 | 51 | Grade_60 | Normal | Medium | Very_High | 2 | TunnelFlat_Slab7-10mLowMarine | Flat_Slab for Tunnel with system Dual_System, span 7-10m, Low load, seismic Low, env Marine; requires f'c ≥ 46 MPa (preferred 51 MPa) with appropriate slab detailing per ACI/EC2 concepts.
SLB-07744 | Tunnel | Dual_System | Flat_Slab | 7-10m | Low | Moderate | Normal | XC1 | Flat_Slab_Drop_Panel | 40 | 45 | Grade_60 | Normal | Medium | Very_High | 2 | TunnelFlat_Slab7-10mModerateNormal | Flat_Slab for Tunnel with system Dual_System, span 7-10m, Low load, seismic Moderate, env Normal; requires f'c ≥ 40 MPa (preferred 45 MPa) with appropriate slab detailing per ACI/EC2 concepts.
SLB-07745 | Tunnel | Dual_System | Flat_Slab | 7-10m | Low | Moderate | XC2 | XC2 | Flat_Slab_Drop_Panel | 42 | 47 | Grade_60 | Normal | Medium | Very_High | 2 | TunnelFlat_Slab7-10mModerateXC2 | Flat_Slab for Tunnel with system Dual_System, span 7-10m, Low load, seismic Moderate, env XC2; requires f'c ≥ 42 MPa (preferred 47 MPa) with appropriate slab detailing per ACI/EC2 concepts.
SLB-07746 | Tunnel | Dual_System | Flat_Slab | 7-10m | Low | Moderate | Marine | XS3 | Flat_Slab_Drop_Panel | 46 | 51 | Grade_60 | Normal | Medium | Very_High | 2 | TunnelFlat_Slab7-10mModerateMarine | Flat_Slab for Tunnel with system Dual_System, span 7-10m, Low load, seismic Moderate, env Marine; requires f'c ≥ 46 MPa (preferred 51 MPa) with appropriate slab detailing per ACI/EC2 concepts.
SLB-07747 | Tunnel | Dual_System | Flat_Slab | 7-10m | Low | High | Normal | XC1 | Flat_Slab_Drop_Panel | 44 | 49 | Grade_60 | Normal | Medium | Very_High | 2 | TunnelFlat_Slab7-10mHighNormal | Flat_Slab for Tunnel with system Dual_System, span 7-10m, Low load, seismic High, env Normal; requires f'c ≥ 44 MPa (preferred 49 MPa) with appropriate slab detailing per ACI/EC2 concepts.
SLB-07748 | Tunnel | Dual_System | Flat_Slab | 7-10m | Low | High | XC2 | XC2 | Flat_Slab_Drop_Panel | 46 | 51 | Grade_60 | Normal | Medium | Very_High | 2 | TunnelFlat_Slab7-10mHighXC2 | Flat_Slab for Tunnel with system Dual_System, span 7-10m, Low load, seismic High, env XC2; requires f'c ≥ 46 MPa (preferred 51 MPa) with appropriate slab detailing per ACI/EC2 concepts.
SLB-07749 | Tunnel | Dual_System | Flat_Slab | 7-10m | Low | High | Marine | XS3 | Flat_Slab_Drop_Panel | 50 | 55 | Grade_60 | Normal | Medium | Very_High | 2 | TunnelFlat_Slab7-10mHighMarine | Flat_Slab for Tunnel with system Dual_System, span 7-10m, Low load, seismic High, env Marine; requires f'c ≥ 50 MPa (preferred 55 MPa) with appropriate slab detailing per ACI/EC2 concepts.
SLB-07750 | Tunnel | Dual_System | Flat_Slab | 7-10m | Low | Very_High | Normal | XC1 | Flat_Slab_Drop_Panel | 48 | 53 | Grade_60 | Normal | Medium | Very_High | 2 | TunnelFlat_Slab7-10mVery_HighNormal | Flat_Slab for Tunnel with system Dual_System, span 7-10m, Low load, seismic Very_High, env Normal; requires f'c ≥ 48 MPa (preferred 53 MPa) with appropriate slab detailing per ACI/EC2 concepts.
SLB-07751 | Tunnel | Dual_System | Flat_Slab | 7-10m | Low | Very_High | XC2 | XC2 | Flat_Slab_Drop_Panel | 50 | 55 | Grade_60 | Normal | Medium | Very_High | 2 | TunnelFlat_Slab7-10mVery_HighXC2 | Flat_Slab for Tunnel with system Dual_System, span 7-10m, Low load, seismic Very_High, env XC2; requires f'c ≥ 50 MPa (preferred 55 MPa) with appropriate slab detailing per ACI/EC2 concepts.
SLB-07752 | Tunnel | Dual_System | Flat_Slab | 7-10m | Low | Very_High | Marine | XS3 | Flat_Slab_Drop_Panel | 54 | 59 | Grade_60 | Normal | Medium | Very_High | 2 | TunnelFlat_Slab7-10mVery_HighMarine | Flat_Slab for Tunnel with system Dual_System, span 7-10m, Low load, seismic Very_High, env Marine; requires f'c ≥ 54 MPa (preferred 59 MPa) with appropriate slab detailing per ACI/EC2 concepts.
SLB-07753 | Tunnel | Dual_System | Flat_Slab | 7-10m | Medium | Low | Normal | XC1 | Flat_Slab_Drop_Panel | 40 | 45 | Grade_60 | Normal | Medium | Very_High | 2 | TunnelFlat_Slab7-10mLowNormal | Flat_Slab for Tunnel with system Dual_System, span 7-10m, Medium load, seismic Low, env Normal; requires f'c ≥ 40 MPa (preferred 45 MPa) with appropriate slab detailing per ACI/EC2 concepts.
SLB-07754 | Tunnel | Dual_System | Flat_Slab | 7-10m | Medium | Low | XC2 | XC2 | Flat_Slab_Drop_Panel | 42 | 47 | Grade_60 | Normal | Medium | Very_High | 2 | TunnelFlat_Slab7-10mLowXC2 | Flat_Slab for Tunnel with system Dual_System, span 7-10m, Medium load, seismic Low, env XC2; requires f'c ≥ 42 MPa (preferred 47 MPa) with appropriate slab detailing per ACI/EC2 concepts.
SLB-07755 | Tunnel | Dual_System | Flat_Slab | 7-10m | Medium | Low | Marine | XS3 | Flat_Slab_Drop_Panel | 46 | 51 | Grade_60 | Normal | Medium | Very_High | 2 | TunnelFlat_Slab7-10mLowMarine | Flat_Slab for Tunnel with system Dual_System, span 7-10m, Medium load, seismic Low, env Marine; requires f'c ≥ 46 MPa (preferred 51 MPa) with appropriate slab detailing per ACI/EC2 concepts.
SLB-07756 | Tunnel | Dual_System | Flat_Slab | 7-10m | Medium | Moderate | Normal | XC1 | Flat_Slab_Drop_Panel | 40 | 45 | Grade_60 | Normal | Medium | Very_High | 2 | TunnelFlat_Slab7-10mModerateNormal | Flat_Slab for Tunnel with system Dual_System, span 7-10m, Medium load, seismic Moderate, env Normal; requires f'c ≥ 40 MPa (preferred 45 MPa) with appropriate slab detailing per ACI/EC2 concepts.
SLB-07757 | Tunnel | Dual_System | Flat_Slab | 7-10m | Medium | Moderate | XC2 | XC2 | Flat_Slab_Drop_Panel | 42 | 47 | Grade_60 | Normal | Medium | Very_High | 2 | TunnelFlat_Slab7-10mModerateXC2 | Flat_Slab for Tunnel with system Dual_System, span 7-10m, Medium load, seismic Moderate, env XC2; requires f'c ≥ 42 MPa (preferred 47 MPa) with appropriate slab detailing per ACI/EC2 concepts.
SLB-07758 | Tunnel | Dual_System | Flat_Slab | 7-10m | Medium | Moderate | Marine | XS3 | Flat_Slab_Drop_Panel | 46 | 51 | Grade_60 | Normal | Medium | Very_High | 2 | TunnelFlat_Slab7-10mModerateMarine | Flat_Slab for Tunnel with system Dual_System, span 7-10m, Medium load, seismic Moderate, env Marine; requires f'c ≥ 46 MPa (preferred 51 MPa) with appropriate slab detailing per ACI/EC2 concepts.
SLB-07759 | Tunnel | Dual_System | Flat_Slab | 7-10m | Medium | High | Normal | XC1 | Flat_Slab_Drop_Panel | 44 | 49 | Grade_60 | Normal | Medium | Very_High | 2 | TunnelFlat_Slab7-10mHighNormal | Flat_Slab for Tunnel with system Dual_System, span 7-10m, Medium load, seismic High, env Normal; requires f'c ≥ 44 MPa (preferred 49 MPa) with appropriate slab detailing per ACI/EC2 concepts.
SLB-07760 | Tunnel | Dual_System | Flat_Slab | 7-10m | Medium | High | XC2 | XC2 | Flat_Slab_Drop_Panel | 46 | 51 | Grade_60 | Normal | Medium | Very_High | 2 | TunnelFlat_Slab7-10mHighXC2 | Flat_Slab for Tunnel with system Dual_System, span 7-10m, Medium load, seismic High, env XC2; requires f'c ≥ 46 MPa (preferred 51 MPa) with appropriate slab detailing per ACI/EC2 concepts.
SLB-07761 | Tunnel | Dual_System | Flat_Slab | 7-10m | Medium | High | Marine | XS3 | Flat_Slab_Drop_Panel | 50 | 55 | Grade_60 | Normal | Medium | Very_High | 2 | TunnelFlat_Slab7-10mHighMarine | Flat_Slab for Tunnel with system Dual_System, span 7-10m, Medium load, seismic High, env Marine; requires f'c ≥ 50 MPa (preferred 55 MPa) with appropriate slab detailing per ACI/EC2 concepts.
SLB-07762 | Tunnel | Dual_System | Flat_Slab | 7-10m | Medium | Very_High | Normal | XC1 | Flat_Slab_Drop_Panel | 48 | 53 | Grade_60 | Normal | Medium | Very_High | 2 | TunnelFlat_Slab7-10mVery_HighNormal | Flat_Slab for Tunnel with system Dual_System, span 7-10m, Medium load, seismic Very_High, env Normal; requires f'c ≥ 48 MPa (preferred 53 MPa) with appropriate slab detailing per ACI/EC2 concepts.
SLB-07763 | Tunnel | Dual_System | Flat_Slab | 7-10m | Medium | Very_High | XC2 | XC2 | Flat_Slab_Drop_Panel | 50 | 55 | Grade_60 | Normal | Medium | Very_High | 2 | TunnelFlat_Slab7-10mVery_HighXC2 | Flat_Slab for Tunnel with system Dual_System, span 7-10m, Medium load, seismic Very_High, env XC2; requires f'c ≥ 50 MPa (preferred 55 MPa) with appropriate slab detailing per ACI/EC2 concepts.
SLB-07764 | Tunnel | Dual_System | Flat_Slab | 7-10m | Medium | Very_High | Marine | XS3 | Flat_Slab_Drop_Panel | 54 | 59 | Grade_60 | Normal | Medium | Very_High | 2 | TunnelFlat_Slab7-10mVery_HighMarine | Flat_Slab for Tunnel with system Dual_System, span 7-10m, Medium load, seismic Very_High, env Marine; requires f'c ≥ 54 MPa (preferred 59 MPa) with appropriate slab detailing per ACI/EC2 concepts.
SLB-07765 | Tunnel | Dual_System | Flat_Slab | 7-10m | High | Low | Normal | XC1 | Flat_Slab_Drop_Panel | 40 | 45 | Grade_60 | Normal | Medium | Very_High | 2 | TunnelFlat_Slab7-10mLowNormal | Flat_Slab for Tunnel with system Dual_System, span 7-10m, High load, seismic Low, env Normal; requires f'c ≥ 40 MPa (preferred 45 MPa) with appropriate slab detailing per ACI/EC2 concepts.
SLB-07766 | Tunnel | Dual_System | Flat_Slab | 7-10m | High | Low | XC2 | XC2 | Flat_Slab_Drop_Panel | 42 | 47 | Grade_60 | Normal | Medium | Very_High | 2 | TunnelFlat_Slab7-10mLowXC2 | Flat_Slab for Tunnel with system Dual_System, span 7-10m, High load, seismic Low, env XC2; requires f'c ≥ 42 MPa (preferred 47 MPa) with appropriate slab detailing per ACI/EC2 concepts.
SLB-07767 | Tunnel | Dual_System | Flat_Slab | 7-10m | High | Low | Marine | XS3 | Flat_Slab_Drop_Panel | 46 | 51 | Grade_60 | Normal | Medium | Very_High | 2 | TunnelFlat_Slab7-10mLowMarine | Flat_Slab for Tunnel with system Dual_System, span 7-10m, High load, seismic Low, env Marine; requires f'c ≥ 46 MPa (preferred 51 MPa) with appropriate slab detailing per ACI/EC2 concepts.
SLB-07768 | Tunnel | Dual_System | Flat_Slab | 7-10m | High | Moderate | Normal | XC1 | Flat_Slab_Drop_Panel | 40 | 45 | Grade_60 | Normal | Medium | Very_High | 2 | TunnelFlat_Slab7-10mModerateNormal | Flat_Slab for Tunnel with system Dual_System, span 7-10m, High load, seismic Moderate, env Normal; requires f'c ≥ 40 MPa (preferred 45 MPa) with appropriate slab detailing per ACI/EC2 concepts.
SLB-07769 | Tunnel | Dual_System | Flat_Slab | 7-10m | High | Moderate | XC2 | XC2 | Flat_Slab_Drop_Panel | 42 | 47 | Grade_60 | Normal | Medium | Very_High | 2 | TunnelFlat_Slab7-10mModerateXC2 | Flat_Slab for Tunnel with system Dual_System, span 7-10m, High load, seismic Moderate, env XC2; requires f'c ≥ 42 MPa (preferred 47 MPa) with appropriate slab detailing per ACI/EC2 concepts.
SLB-07770 | Tunnel | Dual_System | Flat_Slab | 7-10m | High | Moderate | Marine | XS3 | Flat_Slab_Drop_Panel | 46 | 51 | Grade_60 | Normal | Medium | Very_High | 2 | TunnelFlat_Slab7-10mModerateMarine | Flat_Slab for Tunnel with system Dual_System, span 7-10m, High load, seismic Moderate, env Marine; requires f'c ≥ 46 MPa (preferred 51 MPa) with appropriate slab detailing per ACI/EC2 concepts.
SLB-07771 | Tunnel | Dual_System | Flat_Slab | 7-10m | High | High | Normal | XC1 | Flat_Slab_Drop_Panel | 44 | 49 | Grade_60 | Normal | Medium | Very_High | 2 | TunnelFlat_Slab7-10mHighNormal | Flat_Slab for Tunnel with system Dual_System, span 7-10m, High load, seismic High, env Normal; requires f'c ≥ 44 MPa (preferred 49 MPa) with appropriate slab detailing per ACI/EC2 concepts.
SLB-07772 | Tunnel | Dual_System | Flat_Slab | 7-10m | High | High | XC2 | XC2 | Flat_Slab_Drop_Panel | 46 | 51 | Grade_60 | Normal | Medium | Very_High | 2 | TunnelFlat_Slab7-10mHighXC2 | Flat_Slab for Tunnel with system Dual_System, span 7-10m, High load, seismic High, env XC2; requires f'c ≥ 46 MPa (preferred 51 MPa) with appropriate slab detailing per ACI/EC2 concepts.
SLB-07773 | Tunnel | Dual_System | Flat_Slab | 7-10m | High | High | Marine | XS3 | Flat_Slab_Drop_Panel | 50 | 55 | Grade_60 | Normal | Medium | Very_High | 2 | TunnelFlat_Slab7-10mHighMarine | Flat_Slab for Tunnel with system Dual_System, span 7-10m, High load, seismic High, env Marine; requires f'c ≥ 50 MPa (preferred 55 MPa) with appropriate slab detailing per ACI/EC2 concepts.
SLB-07774 | Tunnel | Dual_System | Flat_Slab | 7-10m | High | Very_High | Normal | XC1 | Flat_Slab_Drop_Panel | 48 | 53 | Grade_60 | Normal | Medium | Very_High | 2 | TunnelFlat_Slab7-10mVery_HighNormal | Flat_Slab for Tunnel with system Dual_System, span 7-10m, High load, seismic Very_High, env Normal; requires f'c ≥ 48 MPa (preferred 53 MPa) with appropriate slab detailing per ACI/EC2 concepts.
SLB-07775 | Tunnel | Dual_System | Flat_Slab | 7-10m | High | Very_High | XC2 | XC2 | Flat_Slab_Drop_Panel | 50 | 55 | Grade_60 | Normal | Medium | Very_High | 2 | TunnelFlat_Slab7-10mVery_HighXC2 | Flat_Slab for Tunnel with system Dual_System, span 7-10m, High load, seismic Very_High, env XC2; requires f'c ≥ 50 MPa (preferred 55 MPa) with appropriate slab detailing per ACI/EC2 concepts.
SLB-07776 | Tunnel | Dual_System | Flat_Slab | 7-10m | High | Very_High | Marine | XS3 | Flat_Slab_Drop_Panel | 54 | 59 | Grade_60 | Normal | Medium | Very_High | 2 | TunnelFlat_Slab7-10mVery_HighMarine | Flat_Slab for Tunnel with system Dual_System, span 7-10m, High load, seismic Very_High, env Marine; requires f'c ≥ 54 MPa (preferred 59 MPa) with appropriate slab detailing per ACI/EC2 concepts.
SLB-07777 | Warehouse | RC_Frame | One_Way_Slab | 3-5m | Low | Low | Normal | XC1 | RC_One_Way_Slab | 28 | 33 | Grade_60 | Normal | Medium | High | 2 | WarehouseOne_Way_Slab3-5mLowNormal | One_Way_Slab for Warehouse with system RC_Frame, span 3-5m, Low load, seismic Low, env Normal; requires f'c ≥ 28 MPa (preferred 33 MPa) with appropriate slab detailing per ACI/EC2 concepts.
SLB-07778 | Warehouse | RC_Frame | One_Way_Slab | 3-5m | Low | Low | XC2 | XC2 | RC_One_Way_Slab | 30 | 35 | Grade_60 | Normal | Medium | High | 2 | WarehouseOne_Way_Slab3-5mLowXC2 | One_Way_Slab for Warehouse with system RC_Frame, span 3-5m, Low load, seismic Low, env XC2; requires f'c ≥ 30 MPa (preferred 35 MPa) with appropriate slab detailing per ACI/EC2 concepts.
SLB-07779 | Warehouse | RC_Frame | One_Way_Slab | 3-5m | Low | Low | Marine | XS3 | RC_One_Way_Slab | 34 | 39 | Grade_60 | Normal | Medium | High | 2 | WarehouseOne_Way_Slab3-5mLowMarine | One_Way_Slab for Warehouse with system RC_Frame, span 3-5m, Low load, seismic Low, env Marine; requires f'c ≥ 34 MPa (preferred 39 MPa) with appropriate slab detailing per ACI/EC2 concepts.
SLB-07780 | Warehouse | RC_Frame | One_Way_Slab | 3-5m | Low | Moderate | Normal | XC1 | RC_One_Way_Slab | 28 | 33 | Grade_60 | Normal | Medium | High | 2 | WarehouseOne_Way_Slab3-5mModerateNormal | One_Way_Slab for Warehouse with system RC_Frame, span 3-5m, Low load, seismic Moderate, env Normal; requires f'c ≥ 28 MPa (preferred 33 MPa) with appropriate slab detailing per ACI/EC2 concepts.
SLB-07781 | Warehouse | RC_Frame | One_Way_Slab | 3-5m | Low | Moderate | XC2 | XC2 | RC_One_Way_Slab | 30 | 35 | Grade_60 | Normal | Medium | High | 2 | WarehouseOne_Way_Slab3-5mModerateXC2 | One_Way_Slab for Warehouse with system RC_Frame, span 3-5m, Low load, seismic Moderate, env XC2; requires f'c ≥ 30 MPa (preferred 35 MPa) with appropriate slab detailing per ACI/EC2 concepts.
SLB-07782 | Warehouse | RC_Frame | One_Way_Slab | 3-5m | Low | Moderate | Marine | XS3 | RC_One_Way_Slab | 34 | 39 | Grade_60 | Normal | Medium | High | 2 | WarehouseOne_Way_Slab3-5mModerateMarine | One_Way_Slab for Warehouse with system RC_Frame, span 3-5m, Low load, seismic Moderate, env Marine; requires f'c ≥ 34 MPa (preferred 39 MPa) with appropriate slab detailing per ACI/EC2 concepts.
SLB-07783 | Warehouse | RC_Frame | One_Way_Slab | 3-5m | Low | High | Normal | XC1 | RC_One_Way_Slab | 32 | 37 | Grade_60 | Normal | Medium | High | 2 | WarehouseOne_Way_Slab3-5mHighNormal | One_Way_Slab for Warehouse with system RC_Frame, span 3-5m, Low load, seismic High, env Normal; requires f'c ≥ 32 MPa (preferred 37 MPa) with appropriate slab detailing per ACI/EC2 concepts.
SLB-07784 | Warehouse | RC_Frame | One_Way_Slab | 3-5m | Low | High | XC2 | XC2 | RC_One_Way_Slab | 34 | 39 | Grade_60 | Normal | Medium | High | 2 | WarehouseOne_Way_Slab3-5mHighXC2 | One_Way_Slab for Warehouse with system RC_Frame, span 3-5m, Low load, seismic High, env XC2; requires f'c ≥ 34 MPa (preferred 39 MPa) with appropriate slab detailing per ACI/EC2 concepts.
SLB-07785 | Warehouse | RC_Frame | One_Way_Slab | 3-5m | Low | High | Marine | XS3 | RC_One_Way_Slab | 38 | 43 | Grade_60 | Normal | Medium | High | 2 | WarehouseOne_Way_Slab3-5mHighMarine | One_Way_Slab for Warehouse with system RC_Frame, span 3-5m, Low load, seismic High, env Marine; requires f'c ≥ 38 MPa (preferred 43 MPa) with appropriate slab detailing per ACI/EC2 concepts.
SLB-07786 | Warehouse | RC_Frame | One_Way_Slab | 3-5m | Low | Very_High | Normal | XC1 | RC_One_Way_Slab | 36 | 41 | Grade_60 | Normal | Medium | High | 2 | WarehouseOne_Way_Slab3-5mVery_HighNormal | One_Way_Slab for Warehouse with system RC_Frame, span 3-5m, Low load, seismic Very_High, env Normal; requires f'c ≥ 36 MPa (preferred 41 MPa) with appropriate slab detailing per ACI/EC2 concepts.
SLB-07787 | Warehouse | RC_Frame | One_Way_Slab | 3-5m | Low | Very_High | XC2 | XC2 | RC_One_Way_Slab | 38 | 43 | Grade_60 | Normal | Medium | High | 2 | WarehouseOne_Way_Slab3-5mVery_HighXC2 | One_Way_Slab for Warehouse with system RC_Frame, span 3-5m, Low load, seismic Very_High, env XC2; requires f'c ≥ 38 MPa (preferred 43 MPa) with appropriate slab detailing per ACI/EC2 concepts.
SLB-07788 | Warehouse | RC_Frame | One_Way_Slab | 3-5m | Low | Very_High | Marine | XS3 | RC_One_Way_Slab | 42 | 47 | Grade_60 | Normal | Medium | High | 2 | WarehouseOne_Way_Slab3-5mVery_HighMarine | One_Way_Slab for Warehouse with system RC_Frame, span 3-5m, Low load, seismic Very_High, env Marine; requires f'c ≥ 42 MPa (preferred 47 MPa) with appropriate slab detailing per ACI/EC2 concepts.
SLB-07789 | Warehouse | RC_Frame | One_Way_Slab | 3-5m | Medium | Low | Normal | XC1 | RC_One_Way_Slab | 28 | 33 | Grade_60 | Normal | Medium | High | 2 | WarehouseOne_Way_Slab3-5mLowNormal | One_Way_Slab for Warehouse with system RC_Frame, span 3-5m, Medium load, seismic Low, env Normal; requires f'c ≥ 28 MPa (preferred 33 MPa) with appropriate slab detailing per ACI/EC2 concepts.
SLB-07790 | Warehouse | RC_Frame | One_Way_Slab | 3-5m | Medium | Low | XC2 | XC2 | RC_One_Way_Slab | 30 | 35 | Grade_60 | Normal | Medium | High | 2 | WarehouseOne_Way_Slab3-5mLowXC2 | One_Way_Slab for Warehouse with system RC_Frame, span 3-5m, Medium load, seismic Low, env XC2; requires f'c ≥ 30 MPa (preferred 35 MPa) with appropriate slab detailing per ACI/EC2 concepts.
SLB-07791 | Warehouse | RC_Frame | One_Way_Slab | 3-5m | Medium | Low | Marine | XS3 | RC_One_Way_Slab | 34 | 39 | Grade_60 | Normal | Medium | High | 2 | WarehouseOne_Way_Slab3-5mLowMarine | One_Way_Slab for Warehouse with system RC_Frame, span 3-5m, Medium load, seismic Low, env Marine; requires f'c ≥ 34 MPa (preferred 39 MPa) with appropriate slab detailing per ACI/EC2 concepts.
SLB-07792 | Warehouse | RC_Frame | One_Way_Slab | 3-5m | Medium | Moderate | Normal | XC1 | RC_One_Way_Slab | 28 | 33 | Grade_60 | Normal | Medium | High | 2 | WarehouseOne_Way_Slab3-5mModerateNormal | One_Way_Slab for Warehouse with system RC_Frame, span 3-5m, Medium load, seismic Moderate, env Normal; requires f'c ≥ 28 MPa (preferred 33 MPa) with appropriate slab detailing per ACI/EC2 concepts.
SLB-07793 | Warehouse | RC_Frame | One_Way_Slab | 3-5m | Medium | Moderate | XC2 | XC2 | RC_One_Way_Slab | 30 | 35 | Grade_60 | Normal | Medium | High | 2 | WarehouseOne_Way_Slab3-5mModerateXC2 | One_Way_Slab for Warehouse with system RC_Frame, span 3-5m, Medium load, seismic Moderate, env XC2; requires f'c ≥ 30 MPa (preferred 35 MPa) with appropriate slab detailing per ACI/EC2 concepts.
SLB-07794 | Warehouse | RC_Frame | One_Way_Slab | 3-5m | Medium | Moderate | Marine | XS3 | RC_One_Way_Slab | 34 | 39 | Grade_60 | Normal | Medium | High | 2 | WarehouseOne_Way_Slab3-5mModerateMarine | One_Way_Slab for Warehouse with system RC_Frame, span 3-5m, Medium load, seismic Moderate, env Marine; requires f'c ≥ 34 MPa (preferred 39 MPa) with appropriate slab detailing per ACI/EC2 concepts.
SLB-07795 | Warehouse | RC_Frame | One_Way_Slab | 3-5m | Medium | High | Normal | XC1 | RC_One_Way_Slab | 32 | 37 | Grade_60 | Normal | Medium | High | 2 | WarehouseOne_Way_Slab3-5mHighNormal | One_Way_Slab for Warehouse with system RC_Frame, span 3-5m, Medium load, seismic High, env Normal; requires f'c ≥ 32 MPa (preferred 37 MPa) with appropriate slab detailing per ACI/EC2 concepts.
SLB-07796 | Warehouse | RC_Frame | One_Way_Slab | 3-5m | Medium | High | XC2 | XC2 | RC_One_Way_Slab | 34 | 39 | Grade_60 | Normal | Medium | High | 2 | WarehouseOne_Way_Slab3-5mHighXC2 | One_Way_Slab for Warehouse with system RC_Frame, span 3-5m, Medium load, seismic High, env XC2; requires f'c ≥ 34 MPa (preferred 39 MPa) with appropriate slab detailing per ACI/EC2 concepts.
SLB-07797 | Warehouse | RC_Frame | One_Way_Slab | 3-5m | Medium | High | Marine | XS3 | RC_One_Way_Slab | 38 | 43 | Grade_60 | Normal | Medium | High | 2 | WarehouseOne_Way_Slab3-5mHighMarine | One_Way_Slab for Warehouse with system RC_Frame, span 3-5m, Medium load, seismic High, env Marine; requires f'c ≥ 38 MPa (preferred 43 MPa) with appropriate slab detailing per ACI/EC2 concepts.
SLB-07798 | Warehouse | RC_Frame | One_Way_Slab | 3-5m | Medium | Very_High | Normal | XC1 | RC_One_Way_Slab | 36 | 41 | Grade_60 | Normal | Medium | High | 2 | WarehouseOne_Way_Slab3-5mVery_HighNormal | One_Way_Slab for Warehouse with system RC_Frame, span 3-5m, Medium load, seismic Very_High, env Normal; requires f'c ≥ 36 MPa (preferred 41 MPa) with appropriate slab detailing per ACI/EC2 concepts.
SLB-07799 | Warehouse | RC_Frame | One_Way_Slab | 3-5m | Medium | Very_High | XC2 | XC2 | RC_One_Way_Slab | 38 | 43 | Grade_60 | Normal | Medium | High | 2 | WarehouseOne_Way_Slab3-5mVery_HighXC2 | One_Way_Slab for Warehouse with system RC_Frame, span 3-5m, Medium load, seismic Very_High, env XC2; requires f'c ≥ 38 MPa (preferred 43 MPa) with appropriate slab detailing per ACI/EC2 concepts.
SLB-07800 | Warehouse | RC_Frame | One_Way_Slab | 3-5m | Medium | Very_High | Marine | XS3 | RC_One_Way_Slab | 42 | 47 | Grade_60 | Normal | Medium | High | 2 | WarehouseOne_Way_Slab3-5mVery_HighMarine | One_Way_Slab for Warehouse with system RC_Frame, span 3-5m, Medium load, seismic Very_High, env Marine; requires f'c ≥ 42 MPa (preferred 47 MPa) with appropriate slab detailing per ACI/EC2 concepts.
SLB-07801 | Warehouse | RC_Frame | One_Way_Slab | 3-5m | High | Low | Normal | XC1 | RC_One_Way_Slab | 28 | 33 | Grade_60 | Normal | Medium | High | 2 | WarehouseOne_Way_Slab3-5mLowNormal | One_Way_Slab for Warehouse with system RC_Frame, span 3-5m, High load, seismic Low, env Normal; requires f'c ≥ 28 MPa (preferred 33 MPa) with appropriate slab detailing per ACI/EC2 concepts.
SLB-07802 | Warehouse | RC_Frame | One_Way_Slab | 3-5m | High | Low | XC2 | XC2 | RC_One_Way_Slab | 30 | 35 | Grade_60 | Normal | Medium | High | 2 | WarehouseOne_Way_Slab3-5mLowXC2 | One_Way_Slab for Warehouse with system RC_Frame, span 3-5m, High load, seismic Low, env XC2; requires f'c ≥ 30 MPa (preferred 35 MPa) with appropriate slab detailing per ACI/EC2 concepts.
SLB-07803 | Warehouse | RC_Frame | One_Way_Slab | 3-5m | High | Low | Marine | XS3 | RC_One_Way_Slab | 34 | 39 | Grade_60 | Normal | Medium | High | 2 | WarehouseOne_Way_Slab3-5mLowMarine | One_Way_Slab for Warehouse with system RC_Frame, span 3-5m, High load, seismic Low, env Marine; requires f'c ≥ 34 MPa (preferred 39 MPa) with appropriate slab detailing per ACI/EC2 concepts.
SLB-07804 | Warehouse | RC_Frame | One_Way_Slab | 3-5m | High | Moderate | Normal | XC1 | RC_One_Way_Slab | 28 | 33 | Grade_60 | Normal | Medium | High | 2 | WarehouseOne_Way_Slab3-5mModerateNormal | One_Way_Slab for Warehouse with system RC_Frame, span 3-5m, High load, seismic Moderate, env Normal; requires f'c ≥ 28 MPa (preferred 33 MPa) with appropriate slab detailing per ACI/EC2 concepts.
SLB-07805 | Warehouse | RC_Frame | One_Way_Slab | 3-5m | High | Moderate | XC2 | XC2 | RC_One_Way_Slab | 30 | 35 | Grade_60 | Normal | Medium | High | 2 | WarehouseOne_Way_Slab3-5mModerateXC2 | One_Way_Slab for Warehouse with system RC_Frame, span 3-5m, High load, seismic Moderate, env XC2; requires f'c ≥ 30 MPa (preferred 35 MPa) with appropriate slab detailing per ACI/EC2 concepts.
SLB-07806 | Warehouse | RC_Frame | One_Way_Slab | 3-5m | High | Moderate | Marine | XS3 | RC_One_Way_Slab | 34 | 39 | Grade_60 | Normal | Medium | High | 2 | WarehouseOne_Way_Slab3-5mModerateMarine | One_Way_Slab for Warehouse with system RC_Frame, span 3-5m, High load, seismic Moderate, env Marine; requires f'c ≥ 34 MPa (preferred 39 MPa) with appropriate slab detailing per ACI/EC2 concepts.
SLB-07807 | Warehouse | RC_Frame | One_Way_Slab | 3-5m | High | High | Normal | XC1 | RC_One_Way_Slab | 32 | 37 | Grade_60 | Normal | Medium | High | 2 | WarehouseOne_Way_Slab3-5mHighNormal | One_Way_Slab for Warehouse with system RC_Frame, span 3-5m, High load, seismic High, env Normal; requires f'c ≥ 32 MPa (preferred 37 MPa) with appropriate slab detailing per ACI/EC2 concepts.
SLB-07808 | Warehouse | RC_Frame | One_Way_Slab | 3-5m | High | High | XC2 | XC2 | RC_One_Way_Slab | 34 | 39 | Grade_60 | Normal | Medium | High | 2 | WarehouseOne_Way_Slab3-5mHighXC2 | One_Way_Slab for Warehouse with system RC_Frame, span 3-5m, High load, seismic High, env XC2; requires f'c ≥ 34 MPa (preferred 39 MPa) with appropriate slab detailing per ACI/EC2 concepts.
SLB-07809 | Warehouse | RC_Frame | One_Way_Slab | 3-5m | High | High | Marine | XS3 | RC_One_Way_Slab | 38 | 43 | Grade_60 | Normal | Medium | High | 2 | WarehouseOne_Way_Slab3-5mHighMarine | One_Way_Slab for Warehouse with system RC_Frame, span 3-5m, High load, seismic High, env Marine; requires f'c ≥ 38 MPa (preferred 43 MPa) with appropriate slab detailing per ACI/EC2 concepts.
SLB-07810 | Warehouse | RC_Frame | One_Way_Slab | 3-5m | High | Very_High | Normal | XC1 | RC_One_Way_Slab | 36 | 41 | Grade_60 | Normal | Medium | High | 2 | WarehouseOne_Way_Slab3-5mVery_HighNormal | One_Way_Slab for Warehouse with system RC_Frame, span 3-5m, High load, seismic Very_High, env Normal; requires f'c ≥ 36 MPa (preferred 41 MPa) with appropriate slab detailing per ACI/EC2 concepts.
SLB-07811 | Warehouse | RC_Frame | One_Way_Slab | 3-5m | High | Very_High | XC2 | XC2 | RC_One_Way_Slab | 38 | 43 | Grade_60 | Normal | Medium | High | 2 | WarehouseOne_Way_Slab3-5mVery_HighXC2 | One_Way_Slab for Warehouse with system RC_Frame, span 3-5m, High load, seismic Very_High, env XC2; requires f'c ≥ 38 MPa (preferred 43 MPa) with appropriate slab detailing per ACI/EC2 concepts.
SLB-07812 | Warehouse | RC_Frame | One_Way_Slab | 3-5m | High | Very_High | Marine | XS3 | RC_One_Way_Slab | 42 | 47 | Grade_60 | Normal | Medium | High | 2 | WarehouseOne_Way_Slab3-5mVery_HighMarine | One_Way_Slab for Warehouse with system RC_Frame, span 3-5m, High load, seismic Very_High, env Marine; requires f'c ≥ 42 MPa (preferred 47 MPa) with appropriate slab detailing per ACI/EC2 concepts.
SLB-07813 | Warehouse | RC_Frame | One_Way_Slab | 5-7m | Low | Low | Normal | XC1 | RC_One_Way_Slab | 32 | 37 | Grade_60 | Normal | Medium | High | 2 | WarehouseOne_Way_Slab5-7mLowNormal | One_Way_Slab for Warehouse with system RC_Frame, span 5-7m, Low load, seismic Low, env Normal; requires f'c ≥ 32 MPa (preferred 37 MPa) with appropriate slab detailing per ACI/EC2 concepts.
SLB-07814 | Warehouse | RC_Frame | One_Way_Slab | 5-7m | Low | Low | XC2 | XC2 | RC_One_Way_Slab | 34 | 39 | Grade_60 | Normal | Medium | High | 2 | WarehouseOne_Way_Slab5-7mLowXC2 | One_Way_Slab for Warehouse with system RC_Frame, span 5-7m, Low load, seismic Low, env XC2; requires f'c ≥ 34 MPa (preferred 39 MPa) with appropriate slab detailing per ACI/EC2 concepts.
SLB-07815 | Warehouse | RC_Frame | One_Way_Slab | 5-7m | Low | Low | Marine | XS3 | RC_One_Way_Slab | 38 | 43 | Grade_60 | Normal | Medium | High | 2 | WarehouseOne_Way_Slab5-7mLowMarine | One_Way_Slab for Warehouse with system RC_Frame, span 5-7m, Low load, seismic Low, env Marine; requires f'c ≥ 38 MPa (preferred 43 MPa) with appropriate slab detailing per ACI/EC2 concepts.
SLB-07816 | Warehouse | RC_Frame | One_Way_Slab | 5-7m | Low | Moderate | Normal | XC1 | RC_One_Way_Slab | 32 | 37 | Grade_60 | Normal | Medium | High | 2 | WarehouseOne_Way_Slab5-7mModerateNormal | One_Way_Slab for Warehouse with system RC_Frame, span 5-7m, Low load, seismic Moderate, env Normal; requires f'c ≥ 32 MPa (preferred 37 MPa) with appropriate slab detailing per ACI/EC2 concepts.
SLB-07817 | Warehouse | RC_Frame | One_Way_Slab | 5-7m | Low | Moderate | XC2 | XC2 | RC_One_Way_Slab | 34 | 39 | Grade_60 | Normal | Medium | High | 2 | WarehouseOne_Way_Slab5-7mModerateXC2 | One_Way_Slab for Warehouse with system RC_Frame, span 5-7m, Low load, seismic Moderate, env XC2; requires f'c ≥ 34 MPa (preferred 39 MPa) with appropriate slab detailing per ACI/EC2 concepts.
SLB-07818 | Warehouse | RC_Frame | One_Way_Slab | 5-7m | Low | Moderate | Marine | XS3 | RC_One_Way_Slab | 38 | 43 | Grade_60 | Normal | Medium | High | 2 | WarehouseOne_Way_Slab5-7mModerateMarine | One_Way_Slab for Warehouse with system RC_Frame, span 5-7m, Low load, seismic Moderate, env Marine; requires f'c ≥ 38 MPa (preferred 43 MPa) with appropriate slab detailing per ACI/EC2 concepts.
SLB-07819 | Warehouse | RC_Frame | One_Way_Slab | 5-7m | Low | High | Normal | XC1 | RC_One_Way_Slab | 36 | 41 | Grade_60 | Normal | Medium | High | 2 | WarehouseOne_Way_Slab5-7mHighNormal | One_Way_Slab for Warehouse with system RC_Frame, span 5-7m, Low load, seismic High, env Normal; requires f'c ≥ 36 MPa (preferred 41 MPa) with appropriate slab detailing per ACI/EC2 concepts.
SLB-07820 | Warehouse | RC_Frame | One_Way_Slab | 5-7m | Low | High | XC2 | XC2 | RC_One_Way_Slab | 38 | 43 | Grade_60 | Normal | Medium | High | 2 | WarehouseOne_Way_Slab5-7mHighXC2 | One_Way_Slab for Warehouse with system RC_Frame, span 5-7m, Low load, seismic High, env XC2; requires f'c ≥ 38 MPa (preferred 43 MPa) with appropriate slab detailing per ACI/EC2 concepts.
SLB-07821 | Warehouse | RC_Frame | One_Way_Slab | 5-7m | Low | High | Marine | XS3 | RC_One_Way_Slab | 42 | 47 | Grade_60 | Normal | Medium | High | 2 | WarehouseOne_Way_Slab5-7mHighMarine | One_Way_Slab for Warehouse with system RC_Frame, span 5-7m, Low load, seismic High, env Marine; requires f'c ≥ 42 MPa (preferred 47 MPa) with appropriate slab detailing per ACI/EC2 concepts.
SLB-07822 | Warehouse | RC_Frame | One_Way_Slab | 5-7m | Low | Very_High | Normal | XC1 | RC_One_Way_Slab | 40 | 45 | Grade_60 | Normal | Medium | High | 2 | WarehouseOne_Way_Slab5-7mVery_HighNormal | One_Way_Slab for Warehouse with system RC_Frame, span 5-7m, Low load, seismic Very_High, env Normal; requires f'c ≥ 40 MPa (preferred 45 MPa) with appropriate slab detailing per ACI/EC2 concepts.
SLB-07823 | Warehouse | RC_Frame | One_Way_Slab | 5-7m | Low | Very_High | XC2 | XC2 | RC_One_Way_Slab | 42 | 47 | Grade_60 | Normal | Medium | High | 2 | WarehouseOne_Way_Slab5-7mVery_HighXC2 | One_Way_Slab for Warehouse with system RC_Frame, span 5-7m, Low load, seismic Very_High, env XC2; requires f'c ≥ 42 MPa (preferred 47 MPa) with appropriate slab detailing per ACI/EC2 concepts.
SLB-07824 | Warehouse | RC_Frame | One_Way_Slab | 5-7m | Low | Very_High | Marine | XS3 | RC_One_Way_Slab | 46 | 51 | Grade_60 | Normal | Medium | High | 2 | WarehouseOne_Way_Slab5-7mVery_HighMarine | One_Way_Slab for Warehouse with system RC_Frame, span 5-7m, Low load, seismic Very_High, env Marine; requires f'c ≥ 46 MPa (preferred 51 MPa) with appropriate slab detailing per ACI/EC2 concepts.
SLB-07825 | Warehouse | RC_Frame | One_Way_Slab | 5-7m | Medium | Low | Normal | XC1 | RC_One_Way_Slab | 32 | 37 | Grade_60 | Normal | Medium | High | 2 | WarehouseOne_Way_Slab5-7mLowNormal | One_Way_Slab for Warehouse with system RC_Frame, span 5-7m, Medium load, seismic Low, env Normal; requires f'c ≥ 32 MPa (preferred 37 MPa) with appropriate slab detailing per ACI/EC2 concepts.
SLB-07826 | Warehouse | RC_Frame | One_Way_Slab | 5-7m | Medium | Low | XC2 | XC2 | RC_One_Way_Slab | 34 | 39 | Grade_60 | Normal | Medium | High | 2 | WarehouseOne_Way_Slab5-7mLowXC2 | One_Way_Slab for Warehouse with system RC_Frame, span 5-7m, Medium load, seismic Low, env XC2; requires f'c ≥ 34 MPa (preferred 39 MPa) with appropriate slab detailing per ACI/EC2 concepts.
SLB-07827 | Warehouse | RC_Frame | One_Way_Slab | 5-7m | Medium | Low | Marine | XS3 | RC_One_Way_Slab | 38 | 43 | Grade_60 | Normal | Medium | High | 2 | WarehouseOne_Way_Slab5-7mLowMarine | One_Way_Slab for Warehouse with system RC_Frame, span 5-7m, Medium load, seismic Low, env Marine; requires f'c ≥ 38 MPa (preferred 43 MPa) with appropriate slab detailing per ACI/EC2 concepts.
SLB-07828 | Warehouse | RC_Frame | One_Way_Slab | 5-7m | Medium | Moderate | Normal | XC1 | RC_One_Way_Slab | 32 | 37 | Grade_60 | Normal | Medium | High | 2 | WarehouseOne_Way_Slab5-7mModerateNormal | One_Way_Slab for Warehouse with system RC_Frame, span 5-7m, Medium load, seismic Moderate, env Normal; requires f'c ≥ 32 MPa (preferred 37 MPa) with appropriate slab detailing per ACI/EC2 concepts.
SLB-07829 | Warehouse | RC_Frame | One_Way_Slab | 5-7m | Medium | Moderate | XC2 | XC2 | RC_One_Way_Slab | 34 | 39 | Grade_60 | Normal | Medium | High | 2 | WarehouseOne_Way_Slab5-7mModerateXC2 | One_Way_Slab for Warehouse with system RC_Frame, span 5-7m, Medium load, seismic Moderate, env XC2; requires f'c ≥ 34 MPa (preferred 39 MPa) with appropriate slab detailing per ACI/EC2 concepts.
SLB-07830 | Warehouse | RC_Frame | One_Way_Slab | 5-7m | Medium | Moderate | Marine | XS3 | RC_One_Way_Slab | 38 | 43 | Grade_60 | Normal | Medium | High | 2 | WarehouseOne_Way_Slab5-7mModerateMarine | One_Way_Slab for Warehouse with system RC_Frame, span 5-7m, Medium load, seismic Moderate, env Marine; requires f'c ≥ 38 MPa (preferred 43 MPa) with appropriate slab detailing per ACI/EC2 concepts.
SLB-07831 | Warehouse | RC_Frame | One_Way_Slab | 5-7m | Medium | High | Normal | XC1 | RC_One_Way_Slab | 36 | 41 | Grade_60 | Normal | Medium | High | 2 | WarehouseOne_Way_Slab5-7mHighNormal | One_Way_Slab for Warehouse with system RC_Frame, span 5-7m, Medium load, seismic High, env Normal; requires f'c ≥ 36 MPa (preferred 41 MPa) with appropriate slab detailing per ACI/EC2 concepts.
SLB-07832 | Warehouse | RC_Frame | One_Way_Slab | 5-7m | Medium | High | XC2 | XC2 | RC_One_Way_Slab | 38 | 43 | Grade_60 | Normal | Medium | High | 2 | WarehouseOne_Way_Slab5-7mHighXC2 | One_Way_Slab for Warehouse with system RC_Frame, span 5-7m, Medium load, seismic High, env XC2; requires f'c ≥ 38 MPa (preferred 43 MPa) with appropriate slab detailing per ACI/EC2 concepts.
SLB-07833 | Warehouse | RC_Frame | One_Way_Slab | 5-7m | Medium | High | Marine | XS3 | RC_One_Way_Slab | 42 | 47 | Grade_60 | Normal | Medium | High | 2 | WarehouseOne_Way_Slab5-7mHighMarine | One_Way_Slab for Warehouse with system RC_Frame, span 5-7m, Medium load, seismic High, env Marine; requires f'c ≥ 42 MPa (preferred 47 MPa) with appropriate slab detailing per ACI/EC2 concepts.
SLB-07834 | Warehouse | RC_Frame | One_Way_Slab | 5-7m | Medium | Very_High | Normal | XC1 | RC_One_Way_Slab | 40 | 45 | Grade_60 | Normal | Medium | High | 2 | WarehouseOne_Way_Slab5-7mVery_HighNormal | One_Way_Slab for Warehouse with system RC_Frame, span 5-7m, Medium load, seismic Very_High, env Normal; requires f'c ≥ 40 MPa (preferred 45 MPa) with appropriate slab detailing per ACI/EC2 concepts.
SLB-07835 | Warehouse | RC_Frame | One_Way_Slab | 5-7m | Medium | Very_High | XC2 | XC2 | RC_One_Way_Slab | 42 | 47 | Grade_60 | Normal | Medium | High | 2 | WarehouseOne_Way_Slab5-7mVery_HighXC2 | One_Way_Slab for Warehouse with system RC_Frame, span 5-7m, Medium load, seismic Very_High, env XC2; requires f'c ≥ 42 MPa (preferred 47 MPa) with appropriate slab detailing per ACI/EC2 concepts.
SLB-07836 | Warehouse | RC_Frame | One_Way_Slab | 5-7m | Medium | Very_High | Marine | XS3 | RC_One_Way_Slab | 46 | 51 | Grade_60 | Normal | Medium | High | 2 | WarehouseOne_Way_Slab5-7mVery_HighMarine | One_Way_Slab for Warehouse with system RC_Frame, span 5-7m, Medium load, seismic Very_High, env Marine; requires f'c ≥ 46 MPa (preferred 51 MPa) with appropriate slab detailing per ACI/EC2 concepts.
SLB-07837 | Warehouse | RC_Frame | One_Way_Slab | 5-7m | High | Low | Normal | XC1 | RC_One_Way_Slab | 32 | 37 | Grade_60 | Normal | Medium | High | 2 | WarehouseOne_Way_Slab5-7mLowNormal | One_Way_Slab for Warehouse with system RC_Frame, span 5-7m, High load, seismic Low, env Normal; requires f'c ≥ 32 MPa (preferred 37 MPa) with appropriate slab detailing per ACI/EC2 concepts.
SLB-07838 | Warehouse | RC_Frame | One_Way_Slab | 5-7m | High | Low | XC2 | XC2 | RC_One_Way_Slab | 34 | 39 | Grade_60 | Normal | Medium | High | 2 | WarehouseOne_Way_Slab5-7mLowXC2 | One_Way_Slab for Warehouse with system RC_Frame, span 5-7m, High load, seismic Low, env XC2; requires f'c ≥ 34 MPa (preferred 39 MPa) with appropriate slab detailing per ACI/EC2 concepts.
SLB-07839 | Warehouse | RC_Frame | One_Way_Slab | 5-7m | High | Low | Marine | XS3 | RC_One_Way_Slab | 38 | 43 | Grade_60 | Normal | Medium | High | 2 | WarehouseOne_Way_Slab5-7mLowMarine | One_Way_Slab for Warehouse with system RC_Frame, span 5-7m, High load, seismic Low, env Marine; requires f'c ≥ 38 MPa (preferred 43 MPa) with appropriate slab detailing per ACI/EC2 concepts.
SLB-07840 | Warehouse | RC_Frame | One_Way_Slab | 5-7m | High | Moderate | Normal | XC1 | RC_One_Way_Slab | 32 | 37 | Grade_60 | Normal | Medium | High | 2 | WarehouseOne_Way_Slab5-7mModerateNormal | One_Way_Slab for Warehouse with system RC_Frame, span 5-7m, High load, seismic Moderate, env Normal; requires f'c ≥ 32 MPa (preferred 37 MPa) with appropriate slab detailing per ACI/EC2 concepts.
SLB-07841 | Warehouse | RC_Frame | One_Way_Slab | 5-7m | High | Moderate | XC2 | XC2 | RC_One_Way_Slab | 34 | 39 | Grade_60 | Normal | Medium | High | 2 | WarehouseOne_Way_Slab5-7mModerateXC2 | One_Way_Slab for Warehouse with system RC_Frame, span 5-7m, High load, seismic Moderate, env XC2; requires f'c ≥ 34 MPa (preferred 39 MPa) with appropriate slab detailing per ACI/EC2 concepts.
SLB-07842 | Warehouse | RC_Frame | One_Way_Slab | 5-7m | High | Moderate | Marine | XS3 | RC_One_Way_Slab | 38 | 43 | Grade_60 | Normal | Medium | High | 2 | WarehouseOne_Way_Slab5-7mModerateMarine | One_Way_Slab for Warehouse with system RC_Frame, span 5-7m, High load, seismic Moderate, env Marine; requires f'c ≥ 38 MPa (preferred 43 MPa) with appropriate slab detailing per ACI/EC2 concepts.
SLB-07843 | Warehouse | RC_Frame | One_Way_Slab | 5-7m | High | High | Normal | XC1 | RC_One_Way_Slab | 36 | 41 | Grade_60 | Normal | Medium | High | 2 | WarehouseOne_Way_Slab5-7mHighNormal | One_Way_Slab for Warehouse with system RC_Frame, span 5-7m, High load, seismic High, env Normal; requires f'c ≥ 36 MPa (preferred 41 MPa) with appropriate slab detailing per ACI/EC2 concepts.
SLB-07844 | Warehouse | RC_Frame | One_Way_Slab | 5-7m | High | High | XC2 | XC2 | RC_One_Way_Slab | 38 | 43 | Grade_60 | Normal | Medium | High | 2 | WarehouseOne_Way_Slab5-7mHighXC2 | One_Way_Slab for Warehouse with system RC_Frame, span 5-7m, High load, seismic High, env XC2; requires f'c ≥ 38 MPa (preferred 43 MPa) with appropriate slab detailing per ACI/EC2 concepts.
SLB-07845 | Warehouse | RC_Frame | One_Way_Slab | 5-7m | High | High | Marine | XS3 | RC_One_Way_Slab | 42 | 47 | Grade_60 | Normal | Medium | High | 2 | WarehouseOne_Way_Slab5-7mHighMarine | One_Way_Slab for Warehouse with system RC_Frame, span 5-7m, High load, seismic High, env Marine; requires f'c ≥ 42 MPa (preferred 47 MPa) with appropriate slab detailing per ACI/EC2 concepts.
SLB-07846 | Warehouse | RC_Frame | One_Way_Slab | 5-7m | High | Very_High | Normal | XC1 | RC_One_Way_Slab | 40 | 45 | Grade_60 | Normal | Medium | High | 2 | WarehouseOne_Way_Slab5-7mVery_HighNormal | One_Way_Slab for Warehouse with system RC_Frame, span 5-7m, High load, seismic Very_High, env Normal; requires f'c ≥ 40 MPa (preferred 45 MPa) with appropriate slab detailing per ACI/EC2 concepts.
SLB-07847 | Warehouse | RC_Frame | One_Way_Slab | 5-7m | High | Very_High | XC2 | XC2 | RC_One_Way_Slab | 42 | 47 | Grade_60 | Normal | Medium | High | 2 | WarehouseOne_Way_Slab5-7mVery_HighXC2 | One_Way_Slab for Warehouse with system RC_Frame, span 5-7m, High load, seismic Very_High, env XC2; requires f'c ≥ 42 MPa (preferred 47 MPa) with appropriate slab detailing per ACI/EC2 concepts.
SLB-07848 | Warehouse | RC_Frame | One_Way_Slab | 5-7m | High | Very_High | Marine | XS3 | RC_One_Way_Slab | 46 | 51 | Grade_60 | Normal | Medium | High | 2 | WarehouseOne_Way_Slab5-7mVery_HighMarine | One_Way_Slab for Warehouse with system RC_Frame, span 5-7m, High load, seismic Very_High, env Marine; requires f'c ≥ 46 MPa (preferred 51 MPa) with appropriate slab detailing per ACI/EC2 concepts.
SLB-07849 | Warehouse | RC_Frame | One_Way_Slab | 7-10m | Low | Low | Normal | XC1 | RC_One_Way_Slab_Beam_Supported | 36 | 41 | Grade_60 | Normal | Medium | High | 2 | WarehouseOne_Way_Slab7-10mLowNormal | One_Way_Slab for Warehouse with system RC_Frame, span 7-10m, Low load, seismic Low, env Normal; requires f'c ≥ 36 MPa (preferred 41 MPa) with appropriate slab detailing per ACI/EC2 concepts.
SLB-07850 | Warehouse | RC_Frame | One_Way_Slab | 7-10m | Low | Low | XC2 | XC2 | RC_One_Way_Slab_Beam_Supported | 38 | 43 | Grade_60 | Normal | Medium | High | 2 | WarehouseOne_Way_Slab7-10mLowXC2 | One_Way_Slab for Warehouse with system RC_Frame, span 7-10m, Low load, seismic Low, env XC2; requires f'c ≥ 38 MPa (preferred 43 MPa) with appropriate slab detailing per ACI/EC2 concepts.
SLB-07851 | Warehouse | RC_Frame | One_Way_Slab | 7-10m | Low | Low | Marine | XS3 | RC_One_Way_Slab_Beam_Supported | 42 | 47 | Grade_60 | Normal | Medium | High | 2 | WarehouseOne_Way_Slab7-10mLowMarine | One_Way_Slab for Warehouse with system RC_Frame, span 7-10m, Low load, seismic Low, env Marine; requires f'c ≥ 42 MPa (preferred 47 MPa) with appropriate slab detailing per ACI/EC2 concepts.
SLB-07852 | Warehouse | RC_Frame | One_Way_Slab | 7-10m | Low | Moderate | Normal | XC1 | RC_One_Way_Slab_Beam_Supported | 36 | 41 | Grade_60 | Normal | Medium | High | 2 | WarehouseOne_Way_Slab7-10mModerateNormal | One_Way_Slab for Warehouse with system RC_Frame, span 7-10m, Low load, seismic Moderate, env Normal; requires f'c ≥ 36 MPa (preferred 41 MPa) with appropriate slab detailing per ACI/EC2 concepts.
SLB-07853 | Warehouse | RC_Frame | One_Way_Slab | 7-10m | Low | Moderate | XC2 | XC2 | RC_One_Way_Slab_Beam_Supported | 38 | 43 | Grade_60 | Normal | Medium | High | 2 | WarehouseOne_Way_Slab7-10mModerateXC2 | One_Way_Slab for Warehouse with system RC_Frame, span 7-10m, Low load, seismic Moderate, env XC2; requires f'c ≥ 38 MPa (preferred 43 MPa) with appropriate slab detailing per ACI/EC2 concepts.
SLB-07854 | Warehouse | RC_Frame | One_Way_Slab | 7-10m | Low | Moderate | Marine | XS3 | RC_One_Way_Slab_Beam_Supported | 42 | 47 | Grade_60 | Normal | Medium | High | 2 | WarehouseOne_Way_Slab7-10mModerateMarine | One_Way_Slab for Warehouse with system RC_Frame, span 7-10m, Low load, seismic Moderate, env Marine; requires f'c ≥ 42 MPa (preferred 47 MPa) with appropriate slab detailing per ACI/EC2 concepts.
SLB-07855 | Warehouse | RC_Frame | One_Way_Slab | 7-10m | Low | High | Normal | XC1 | RC_One_Way_Slab_Beam_Supported | 40 | 45 | Grade_60 | Normal | Medium | High | 2 | WarehouseOne_Way_Slab7-10mHighNormal | One_Way_Slab for Warehouse with system RC_Frame, span 7-10m, Low load, seismic High, env Normal; requires f'c ≥ 40 MPa (preferred 45 MPa) with appropriate slab detailing per ACI/EC2 concepts.
SLB-07856 | Warehouse | RC_Frame | One_Way_Slab | 7-10m | Low | High | XC2 | XC2 | RC_One_Way_Slab_Beam_Supported | 42 | 47 | Grade_60 | Normal | Medium | High | 2 | WarehouseOne_Way_Slab7-10mHighXC2 | One_Way_Slab for Warehouse with system RC_Frame, span 7-10m, Low load, seismic High, env XC2; requires f'c ≥ 42 MPa (preferred 47 MPa) with appropriate slab detailing per ACI/EC2 concepts.
SLB-07857 | Warehouse | RC_Frame | One_Way_Slab | 7-10m | Low | High | Marine | XS3 | RC_One_Way_Slab_Beam_Supported | 46 | 51 | Grade_60 | Normal | Medium | High | 2 | WarehouseOne_Way_Slab7-10mHighMarine | One_Way_Slab for Warehouse with system RC_Frame, span 7-10m, Low load, seismic High, env Marine; requires f'c ≥ 46 MPa (preferred 51 MPa) with appropriate slab detailing per ACI/EC2 concepts.
SLB-07858 | Warehouse | RC_Frame | One_Way_Slab | 7-10m | Low | Very_High | Normal | XC1 | RC_One_Way_Slab_Beam_Supported | 44 | 49 | Grade_60 | Normal | Medium | High | 2 | WarehouseOne_Way_Slab7-10mVery_HighNormal | One_Way_Slab for Warehouse with system RC_Frame, span 7-10m, Low load, seismic Very_High, env Normal; requires f'c ≥ 44 MPa (preferred 49 MPa) with appropriate slab detailing per ACI/EC2 concepts.
SLB-07859 | Warehouse | RC_Frame | One_Way_Slab | 7-10m | Low | Very_High | XC2 | XC2 | RC_One_Way_Slab_Beam_Supported | 46 | 51 | Grade_60 | Normal | Medium | High | 2 | WarehouseOne_Way_Slab7-10mVery_HighXC2 | One_Way_Slab for Warehouse with system RC_Frame, span 7-10m, Low load, seismic Very_High, env XC2; requires f'c ≥ 46 MPa (preferred 51 MPa) with appropriate slab detailing per ACI/EC2 concepts.
SLB-07860 | Warehouse | RC_Frame | One_Way_Slab | 7-10m | Low | Very_High | Marine | XS3 | RC_One_Way_Slab_Beam_Supported | 50 | 55 | Grade_60 | Normal | Medium | High | 2 | WarehouseOne_Way_Slab7-10mVery_HighMarine | One_Way_Slab for Warehouse with system RC_Frame, span 7-10m, Low load, seismic Very_High, env Marine; requires f'c ≥ 50 MPa (preferred 55 MPa) with appropriate slab detailing per ACI/EC2 concepts.
SLB-07861 | Warehouse | RC_Frame | One_Way_Slab | 7-10m | Medium | Low | Normal | XC1 | RC_One_Way_Slab_Beam_Supported | 36 | 41 | Grade_60 | Normal | Medium | High | 2 | WarehouseOne_Way_Slab7-10mLowNormal | One_Way_Slab for Warehouse with system RC_Frame, span 7-10m, Medium load, seismic Low, env Normal; requires f'c ≥ 36 MPa (preferred 41 MPa) with appropriate slab detailing per ACI/EC2 concepts.
SLB-07862 | Warehouse | RC_Frame | One_Way_Slab | 7-10m | Medium | Low | XC2 | XC2 | RC_One_Way_Slab_Beam_Supported | 38 | 43 | Grade_60 | Normal | Medium | High | 2 | WarehouseOne_Way_Slab7-10mLowXC2 | One_Way_Slab for Warehouse with system RC_Frame, span 7-10m, Medium load, seismic Low, env XC2; requires f'c ≥ 38 MPa (preferred 43 MPa) with appropriate slab detailing per ACI/EC2 concepts.
SLB-07863 | Warehouse | RC_Frame | One_Way_Slab | 7-10m | Medium | Low | Marine | XS3 | RC_One_Way_Slab_Beam_Supported | 42 | 47 | Grade_60 | Normal | Medium | High | 2 | WarehouseOne_Way_Slab7-10mLowMarine | One_Way_Slab for Warehouse with system RC_Frame, span 7-10m, Medium load, seismic Low, env Marine; requires f'c ≥ 42 MPa (preferred 47 MPa) with appropriate slab detailing per ACI/EC2 concepts.
SLB-07864 | Warehouse | RC_Frame | One_Way_Slab | 7-10m | Medium | Moderate | Normal | XC1 | RC_One_Way_Slab_Beam_Supported | 36 | 41 | Grade_60 | Normal | Medium | High | 2 | WarehouseOne_Way_Slab7-10mModerateNormal | One_Way_Slab for Warehouse with system RC_Frame, span 7-10m, Medium load, seismic Moderate, env Normal; requires f'c ≥ 36 MPa (preferred 41 MPa) with appropriate slab detailing per ACI/EC2 concepts.
SLB-07865 | Warehouse | RC_Frame | One_Way_Slab | 7-10m | Medium | Moderate | XC2 | XC2 | RC_One_Way_Slab_Beam_Supported | 38 | 43 | Grade_60 | Normal | Medium | High | 2 | WarehouseOne_Way_Slab7-10mModerateXC2 | One_Way_Slab for Warehouse with system RC_Frame, span 7-10m, Medium load, seismic Moderate, env XC2; requires f'c ≥ 38 MPa (preferred 43 MPa) with appropriate slab detailing per ACI/EC2 concepts.
SLB-07866 | Warehouse | RC_Frame | One_Way_Slab | 7-10m | Medium | Moderate | Marine | XS3 | RC_One_Way_Slab_Beam_Supported | 42 | 47 | Grade_60 | Normal | Medium | High | 2 | WarehouseOne_Way_Slab7-10mModerateMarine | One_Way_Slab for Warehouse with system RC_Frame, span 7-10m, Medium load, seismic Moderate, env Marine; requires f'c ≥ 42 MPa (preferred 47 MPa) with appropriate slab detailing per ACI/EC2 concepts.
SLB-07867 | Warehouse | RC_Frame | One_Way_Slab | 7-10m | Medium | High | Normal | XC1 | RC_One_Way_Slab_Beam_Supported | 40 | 45 | Grade_60 | Normal | Medium | High | 2 | WarehouseOne_Way_Slab7-10mHighNormal | One_Way_Slab for Warehouse with system RC_Frame, span 7-10m, Medium load, seismic High, env Normal; requires f'c ≥ 40 MPa (preferred 45 MPa) with appropriate slab detailing per ACI/EC2 concepts.
SLB-07868 | Warehouse | RC_Frame | One_Way_Slab | 7-10m | Medium | High | XC2 | XC2 | RC_One_Way_Slab_Beam_Supported | 42 | 47 | Grade_60 | Normal | Medium | High | 2 | WarehouseOne_Way_Slab7-10mHighXC2 | One_Way_Slab for Warehouse with system RC_Frame, span 7-10m, Medium load, seismic High, env XC2; requires f'c ≥ 42 MPa (preferred 47 MPa) with appropriate slab detailing per ACI/EC2 concepts.
SLB-07869 | Warehouse | RC_Frame | One_Way_Slab | 7-10m | Medium | High | Marine | XS3 | RC_One_Way_Slab_Beam_Supported | 46 | 51 | Grade_60 | Normal | Medium | High | 2 | WarehouseOne_Way_Slab7-10mHighMarine | One_Way_Slab for Warehouse with system RC_Frame, span 7-10m, Medium load, seismic High, env Marine; requires f'c ≥ 46 MPa (preferred 51 MPa) with appropriate slab detailing per ACI/EC2 concepts.
SLB-07870 | Warehouse | RC_Frame | One_Way_Slab | 7-10m | Medium | Very_High | Normal | XC1 | RC_One_Way_Slab_Beam_Supported | 44 | 49 | Grade_60 | Normal | Medium | High | 2 | WarehouseOne_Way_Slab7-10mVery_HighNormal | One_Way_Slab for Warehouse with system RC_Frame, span 7-10m, Medium load, seismic Very_High, env Normal; requires f'c ≥ 44 MPa (preferred 49 MPa) with appropriate slab detailing per ACI/EC2 concepts.
SLB-07871 | Warehouse | RC_Frame | One_Way_Slab | 7-10m | Medium | Very_High | XC2 | XC2 | RC_One_Way_Slab_Beam_Supported | 46 | 51 | Grade_60 | Normal | Medium | High | 2 | WarehouseOne_Way_Slab7-10mVery_HighXC2 | One_Way_Slab for Warehouse with system RC_Frame, span 7-10m, Medium load, seismic Very_High, env XC2; requires f'c ≥ 46 MPa (preferred 51 MPa) with appropriate slab detailing per ACI/EC2 concepts.
SLB-07872 | Warehouse | RC_Frame | One_Way_Slab | 7-10m | Medium | Very_High | Marine | XS3 | RC_One_Way_Slab_Beam_Supported | 50 | 55 | Grade_60 | Normal | Medium | High | 2 | WarehouseOne_Way_Slab7-10mVery_HighMarine | One_Way_Slab for Warehouse with system RC_Frame, span 7-10m, Medium load, seismic Very_High, env Marine; requires f'c ≥ 50 MPa (preferred 55 MPa) with appropriate slab detailing per ACI/EC2 concepts.
SLB-07873 | Warehouse | RC_Frame | One_Way_Slab | 7-10m | High | Low | Normal | XC1 | RC_One_Way_Slab_Beam_Supported | 36 | 41 | Grade_60 | Normal | Medium | High | 2 | WarehouseOne_Way_Slab7-10mLowNormal | One_Way_Slab for Warehouse with system RC_Frame, span 7-10m, High load, seismic Low, env Normal; requires f'c ≥ 36 MPa (preferred 41 MPa) with appropriate slab detailing per ACI/EC2 concepts.
SLB-07874 | Warehouse | RC_Frame | One_Way_Slab | 7-10m | High | Low | XC2 | XC2 | RC_One_Way_Slab_Beam_Supported | 38 | 43 | Grade_60 | Normal | Medium | High | 2 | WarehouseOne_Way_Slab7-10mLowXC2 | One_Way_Slab for Warehouse with system RC_Frame, span 7-10m, High load, seismic Low, env XC2; requires f'c ≥ 38 MPa (preferred 43 MPa) with appropriate slab detailing per ACI/EC2 concepts.
SLB-07875 | Warehouse | RC_Frame | One_Way_Slab | 7-10m | High | Low | Marine | XS3 | RC_One_Way_Slab_Beam_Supported | 42 | 47 | Grade_60 | Normal | Medium | High | 2 | WarehouseOne_Way_Slab7-10mLowMarine | One_Way_Slab for Warehouse with system RC_Frame, span 7-10m, High load, seismic Low, env Marine; requires f'c ≥ 42 MPa (preferred 47 MPa) with appropriate slab detailing per ACI/EC2 concepts.
SLB-07876 | Warehouse | RC_Frame | One_Way_Slab | 7-10m | High | Moderate | Normal | XC1 | RC_One_Way_Slab_Beam_Supported | 36 | 41 | Grade_60 | Normal | Medium | High | 2 | WarehouseOne_Way_Slab7-10mModerateNormal | One_Way_Slab for Warehouse with system RC_Frame, span 7-10m, High load, seismic Moderate, env Normal; requires f'c ≥ 36 MPa (preferred 41 MPa) with appropriate slab detailing per ACI/EC2 concepts.
SLB-07877 | Warehouse | RC_Frame | One_Way_Slab | 7-10m | High | Moderate | XC2 | XC2 | RC_One_Way_Slab_Beam_Supported | 38 | 43 | Grade_60 | Normal | Medium | High | 2 | WarehouseOne_Way_Slab7-10mModerateXC2 | One_Way_Slab for Warehouse with system RC_Frame, span 7-10m, High load, seismic Moderate, env XC2; requires f'c ≥ 38 MPa (preferred 43 MPa) with appropriate slab detailing per ACI/EC2 concepts.
SLB-07878 | Warehouse | RC_Frame | One_Way_Slab | 7-10m | High | Moderate | Marine | XS3 | RC_One_Way_Slab_Beam_Supported | 42 | 47 | Grade_60 | Normal | Medium | High | 2 | WarehouseOne_Way_Slab7-10mModerateMarine | One_Way_Slab for Warehouse with system RC_Frame, span 7-10m, High load, seismic Moderate, env Marine; requires f'c ≥ 42 MPa (preferred 47 MPa) with appropriate slab detailing per ACI/EC2 concepts.
SLB-07879 | Warehouse | RC_Frame | One_Way_Slab | 7-10m | High | High | Normal | XC1 | RC_One_Way_Slab_Beam_Supported | 40 | 45 | Grade_60 | Normal | Medium | High | 2 | WarehouseOne_Way_Slab7-10mHighNormal | One_Way_Slab for Warehouse with system RC_Frame, span 7-10m, High load, seismic High, env Normal; requires f'c ≥ 40 MPa (preferred 45 MPa) with appropriate slab detailing per ACI/EC2 concepts.
SLB-07880 | Warehouse | RC_Frame | One_Way_Slab | 7-10m | High | High | XC2 | XC2 | RC_One_Way_Slab_Beam_Supported | 42 | 47 | Grade_60 | Normal | Medium | High | 2 | WarehouseOne_Way_Slab7-10mHighXC2 | One_Way_Slab for Warehouse with system RC_Frame, span 7-10m, High load, seismic High, env XC2; requires f'c ≥ 42 MPa (preferred 47 MPa) with appropriate slab detailing per ACI/EC2 concepts.
SLB-07881 | Warehouse | RC_Frame | One_Way_Slab | 7-10m | High | High | Marine | XS3 | RC_One_Way_Slab_Beam_Supported | 46 | 51 | Grade_60 | Normal | Medium | High | 2 | WarehouseOne_Way_Slab7-10mHighMarine | One_Way_Slab for Warehouse with system RC_Frame, span 7-10m, High load, seismic High, env Marine; requires f'c ≥ 46 MPa (preferred 51 MPa) with appropriate slab detailing per ACI/EC2 concepts.
SLB-07882 | Warehouse | RC_Frame | One_Way_Slab | 7-10m | High | Very_High | Normal | XC1 | RC_One_Way_Slab_Beam_Supported | 44 | 49 | Grade_60 | Normal | Medium | High | 2 | WarehouseOne_Way_Slab7-10mVery_HighNormal | One_Way_Slab for Warehouse with system RC_Frame, span 7-10m, High load, seismic Very_High, env Normal; requires f'c ≥ 44 MPa (preferred 49 MPa) with appropriate slab detailing per ACI/EC2 concepts.
SLB-07883 | Warehouse | RC_Frame | One_Way_Slab | 7-10m | High | Very_High | XC2 | XC2 | RC_One_Way_Slab_Beam_Supported | 46 | 51 | Grade_60 | Normal | Medium | High | 2 | WarehouseOne_Way_Slab7-10mVery_HighXC2 | One_Way_Slab for Warehouse with system RC_Frame, span 7-10m, High load, seismic Very_High, env XC2; requires f'c ≥ 46 MPa (preferred 51 MPa) with appropriate slab detailing per ACI/EC2 concepts.
SLB-07884 | Warehouse | RC_Frame | One_Way_Slab | 7-10m | High | Very_High | Marine | XS3 | RC_One_Way_Slab_Beam_Supported | 50 | 55 | Grade_60 | Normal | Medium | High | 2 | WarehouseOne_Way_Slab7-10mVery_HighMarine | One_Way_Slab for Warehouse with system RC_Frame, span 7-10m, High load, seismic Very_High, env Marine; requires f'c ≥ 50 MPa (preferred 55 MPa) with appropriate slab detailing per ACI/EC2 concepts.
SLB-07885 | Warehouse | RC_Frame | Two_Way_Slab | 3-5m | Low | Low | Normal | XC1 | RC_Two_Way_Slab | 28 | 33 | Grade_60 | Normal | Medium | High | 2 | WarehouseTwo_Way_Slab3-5mLowNormal | Two_Way_Slab for Warehouse with system RC_Frame, span 3-5m, Low load, seismic Low, env Normal; requires f'c ≥ 28 MPa (preferred 33 MPa) with appropriate slab detailing per ACI/EC2 concepts.
SLB-07886 | Warehouse | RC_Frame | Two_Way_Slab | 3-5m | Low | Low | XC2 | XC2 | RC_Two_Way_Slab | 30 | 35 | Grade_60 | Normal | Medium | High | 2 | WarehouseTwo_Way_Slab3-5mLowXC2 | Two_Way_Slab for Warehouse with system RC_Frame, span 3-5m, Low load, seismic Low, env XC2; requires f'c ≥ 30 MPa (preferred 35 MPa) with appropriate slab detailing per ACI/EC2 concepts.
SLB-07887 | Warehouse | RC_Frame | Two_Way_Slab | 3-5m | Low | Low | Marine | XS3 | RC_Two_Way_Slab | 34 | 39 | Grade_60 | Normal | Medium | High | 2 | WarehouseTwo_Way_Slab3-5mLowMarine | Two_Way_Slab for Warehouse with system RC_Frame, span 3-5m, Low load, seismic Low, env Marine; requires f'c ≥ 34 MPa (preferred 39 MPa) with appropriate slab detailing per ACI/EC2 concepts.
SLB-07888 | Warehouse | RC_Frame | Two_Way_Slab | 3-5m | Low | Moderate | Normal | XC1 | RC_Two_Way_Slab | 28 | 33 | Grade_60 | Normal | Medium | High | 2 | WarehouseTwo_Way_Slab3-5mModerateNormal | Two_Way_Slab for Warehouse with system RC_Frame, span 3-5m, Low load, seismic Moderate, env Normal; requires f'c ≥ 28 MPa (preferred 33 MPa) with appropriate slab detailing per ACI/EC2 concepts.
SLB-07889 | Warehouse | RC_Frame | Two_Way_Slab | 3-5m | Low | Moderate | XC2 | XC2 | RC_Two_Way_Slab | 30 | 35 | Grade_60 | Normal | Medium | High | 2 | WarehouseTwo_Way_Slab3-5mModerateXC2 | Two_Way_Slab for Warehouse with system RC_Frame, span 3-5m, Low load, seismic Moderate, env XC2; requires f'c ≥ 30 MPa (preferred 35 MPa) with appropriate slab detailing per ACI/EC2 concepts.
SLB-07890 | Warehouse | RC_Frame | Two_Way_Slab | 3-5m | Low | Moderate | Marine | XS3 | RC_Two_Way_Slab | 34 | 39 | Grade_60 | Normal | Medium | High | 2 | WarehouseTwo_Way_Slab3-5mModerateMarine | Two_Way_Slab for Warehouse with system RC_Frame, span 3-5m, Low load, seismic Moderate, env Marine; requires f'c ≥ 34 MPa (preferred 39 MPa) with appropriate slab detailing per ACI/EC2 concepts.
SLB-07891 | Warehouse | RC_Frame | Two_Way_Slab | 3-5m | Low | High | Normal | XC1 | RC_Two_Way_Slab | 32 | 37 | Grade_60 | Normal | Medium | High | 2 | WarehouseTwo_Way_Slab3-5mHighNormal | Two_Way_Slab for Warehouse with system RC_Frame, span 3-5m, Low load, seismic High, env Normal; requires f'c ≥ 32 MPa (preferred 37 MPa) with appropriate slab detailing per ACI/EC2 concepts.
SLB-07892 | Warehouse | RC_Frame | Two_Way_Slab | 3-5m | Low | High | XC2 | XC2 | RC_Two_Way_Slab | 34 | 39 | Grade_60 | Normal | Medium | High | 2 | WarehouseTwo_Way_Slab3-5mHighXC2 | Two_Way_Slab for Warehouse with system RC_Frame, span 3-5m, Low load, seismic High, env XC2; requires f'c ≥ 34 MPa (preferred 39 MPa) with appropriate slab detailing per ACI/EC2 concepts.
SLB-07893 | Warehouse | RC_Frame | Two_Way_Slab | 3-5m | Low | High | Marine | XS3 | RC_Two_Way_Slab | 38 | 43 | Grade_60 | Normal | Medium | High | 2 | WarehouseTwo_Way_Slab3-5mHighMarine | Two_Way_Slab for Warehouse with system RC_Frame, span 3-5m, Low load, seismic High, env Marine; requires f'c ≥ 38 MPa (preferred 43 MPa) with appropriate slab detailing per ACI/EC2 concepts.
SLB-07894 | Warehouse | RC_Frame | Two_Way_Slab | 3-5m | Low | Very_High | Normal | XC1 | RC_Two_Way_Slab | 36 | 41 | Grade_60 | Normal | Medium | High | 2 | WarehouseTwo_Way_Slab3-5mVery_HighNormal | Two_Way_Slab for Warehouse with system RC_Frame, span 3-5m, Low load, seismic Very_High, env Normal; requires f'c ≥ 36 MPa (preferred 41 MPa) with appropriate slab detailing per ACI/EC2 concepts.
SLB-07895 | Warehouse | RC_Frame | Two_Way_Slab | 3-5m | Low | Very_High | XC2 | XC2 | RC_Two_Way_Slab | 38 | 43 | Grade_60 | Normal | Medium | High | 2 | WarehouseTwo_Way_Slab3-5mVery_HighXC2 | Two_Way_Slab for Warehouse with system RC_Frame, span 3-5m, Low load, seismic Very_High, env XC2; requires f'c ≥ 38 MPa (preferred 43 MPa) with appropriate slab detailing per ACI/EC2 concepts.
SLB-07896 | Warehouse | RC_Frame | Two_Way_Slab | 3-5m | Low | Very_High | Marine | XS3 | RC_Two_Way_Slab | 42 | 47 | Grade_60 | Normal | Medium | High | 2 | WarehouseTwo_Way_Slab3-5mVery_HighMarine | Two_Way_Slab for Warehouse with system RC_Frame, span 3-5m, Low load, seismic Very_High, env Marine; requires f'c ≥ 42 MPa (preferred 47 MPa) with appropriate slab detailing per ACI/EC2 concepts.
SLB-07897 | Warehouse | RC_Frame | Two_Way_Slab | 3-5m | Medium | Low | Normal | XC1 | RC_Two_Way_Slab | 28 | 33 | Grade_60 | Normal | Medium | High | 2 | WarehouseTwo_Way_Slab3-5mLowNormal | Two_Way_Slab for Warehouse with system RC_Frame, span 3-5m, Medium load, seismic Low, env Normal; requires f'c ≥ 28 MPa (preferred 33 MPa) with appropriate slab detailing per ACI/EC2 concepts.
SLB-07898 | Warehouse | RC_Frame | Two_Way_Slab | 3-5m | Medium | Low | XC2 | XC2 | RC_Two_Way_Slab | 30 | 35 | Grade_60 | Normal | Medium | High | 2 | WarehouseTwo_Way_Slab3-5mLowXC2 | Two_Way_Slab for Warehouse with system RC_Frame, span 3-5m, Medium load, seismic Low, env XC2; requires f'c ≥ 30 MPa (preferred 35 MPa) with appropriate slab detailing per ACI/EC2 concepts.
SLB-07899 | Warehouse | RC_Frame | Two_Way_Slab | 3-5m | Medium | Low | Marine | XS3 | RC_Two_Way_Slab | 34 | 39 | Grade_60 | Normal | Medium | High | 2 | WarehouseTwo_Way_Slab3-5mLowMarine | Two_Way_Slab for Warehouse with system RC_Frame, span 3-5m, Medium load, seismic Low, env Marine; requires f'c ≥ 34 MPa (preferred 39 MPa) with appropriate slab detailing per ACI/EC2 concepts.
SLB-07900 | Warehouse | RC_Frame | Two_Way_Slab | 3-5m | Medium | Moderate | Normal | XC1 | RC_Two_Way_Slab | 28 | 33 | Grade_60 | Normal | Medium | High | 2 | WarehouseTwo_Way_Slab3-5mModerateNormal | Two_Way_Slab for Warehouse with system RC_Frame, span 3-5m, Medium load, seismic Moderate, env Normal; requires f'c ≥ 28 MPa (preferred 33 MPa) with appropriate slab detailing per ACI/EC2 concepts.
SLB-07901 | Warehouse | RC_Frame | Two_Way_Slab | 3-5m | Medium | Moderate | XC2 | XC2 | RC_Two_Way_Slab | 30 | 35 | Grade_60 | Normal | Medium | High | 2 | WarehouseTwo_Way_Slab3-5mModerateXC2 | Two_Way_Slab for Warehouse with system RC_Frame, span 3-5m, Medium load, seismic Moderate, env XC2; requires f'c ≥ 30 MPa (preferred 35 MPa) with appropriate slab detailing per ACI/EC2 concepts.
SLB-07902 | Warehouse | RC_Frame | Two_Way_Slab | 3-5m | Medium | Moderate | Marine | XS3 | RC_Two_Way_Slab | 34 | 39 | Grade_60 | Normal | Medium | High | 2 | WarehouseTwo_Way_Slab3-5mModerateMarine | Two_Way_Slab for Warehouse with system RC_Frame, span 3-5m, Medium load, seismic Moderate, env Marine; requires f'c ≥ 34 MPa (preferred 39 MPa) with appropriate slab detailing per ACI/EC2 concepts.
SLB-07903 | Warehouse | RC_Frame | Two_Way_Slab | 3-5m | Medium | High | Normal | XC1 | RC_Two_Way_Slab | 32 | 37 | Grade_60 | Normal | Medium | High | 2 | WarehouseTwo_Way_Slab3-5mHighNormal | Two_Way_Slab for Warehouse with system RC_Frame, span 3-5m, Medium load, seismic High, env Normal; requires f'c ≥ 32 MPa (preferred 37 MPa) with appropriate slab detailing per ACI/EC2 concepts.
SLB-07904 | Warehouse | RC_Frame | Two_Way_Slab | 3-5m | Medium | High | XC2 | XC2 | RC_Two_Way_Slab | 34 | 39 | Grade_60 | Normal | Medium | High | 2 | WarehouseTwo_Way_Slab3-5mHighXC2 | Two_Way_Slab for Warehouse with system RC_Frame, span 3-5m, Medium load, seismic High, env XC2; requires f'c ≥ 34 MPa (preferred 39 MPa) with appropriate slab detailing per ACI/EC2 concepts.
SLB-07905 | Warehouse | RC_Frame | Two_Way_Slab | 3-5m | Medium | High | Marine | XS3 | RC_Two_Way_Slab | 38 | 43 | Grade_60 | Normal | Medium | High | 2 | WarehouseTwo_Way_Slab3-5mHighMarine | Two_Way_Slab for Warehouse with system RC_Frame, span 3-5m, Medium load, seismic High, env Marine; requires f'c ≥ 38 MPa (preferred 43 MPa) with appropriate slab detailing per ACI/EC2 concepts.
SLB-07906 | Warehouse | RC_Frame | Two_Way_Slab | 3-5m | Medium | Very_High | Normal | XC1 | RC_Two_Way_Slab | 36 | 41 | Grade_60 | Normal | Medium | High | 2 | WarehouseTwo_Way_Slab3-5mVery_HighNormal | Two_Way_Slab for Warehouse with system RC_Frame, span 3-5m, Medium load, seismic Very_High, env Normal; requires f'c ≥ 36 MPa (preferred 41 MPa) with appropriate slab detailing per ACI/EC2 concepts.
SLB-07907 | Warehouse | RC_Frame | Two_Way_Slab | 3-5m | Medium | Very_High | XC2 | XC2 | RC_Two_Way_Slab | 38 | 43 | Grade_60 | Normal | Medium | High | 2 | WarehouseTwo_Way_Slab3-5mVery_HighXC2 | Two_Way_Slab for Warehouse with system RC_Frame, span 3-5m, Medium load, seismic Very_High, env XC2; requires f'c ≥ 38 MPa (preferred 43 MPa) with appropriate slab detailing per ACI/EC2 concepts.
SLB-07908 | Warehouse | RC_Frame | Two_Way_Slab | 3-5m | Medium | Very_High | Marine | XS3 | RC_Two_Way_Slab | 42 | 47 | Grade_60 | Normal | Medium | High | 2 | WarehouseTwo_Way_Slab3-5mVery_HighMarine | Two_Way_Slab for Warehouse with system RC_Frame, span 3-5m, Medium load, seismic Very_High, env Marine; requires f'c ≥ 42 MPa (preferred 47 MPa) with appropriate slab detailing per ACI/EC2 concepts.
SLB-07909 | Warehouse | RC_Frame | Two_Way_Slab | 3-5m | High | Low | Normal | XC1 | RC_Two_Way_Slab_Drop | 28 | 33 | Grade_60 | Normal | Medium | High | 2 | WarehouseTwo_Way_Slab3-5mLowNormal | Two_Way_Slab for Warehouse with system RC_Frame, span 3-5m, High load, seismic Low, env Normal; requires f'c ≥ 28 MPa (preferred 33 MPa) with appropriate slab detailing per ACI/EC2 concepts.
SLB-07910 | Warehouse | RC_Frame | Two_Way_Slab | 3-5m | High | Low | XC2 | XC2 | RC_Two_Way_Slab_Drop | 30 | 35 | Grade_60 | Normal | Medium | High | 2 | WarehouseTwo_Way_Slab3-5mLowXC2 | Two_Way_Slab for Warehouse with system RC_Frame, span 3-5m, High load, seismic Low, env XC2; requires f'c ≥ 30 MPa (preferred 35 MPa) with appropriate slab detailing per ACI/EC2 concepts.
SLB-07911 | Warehouse | RC_Frame | Two_Way_Slab | 3-5m | High | Low | Marine | XS3 | RC_Two_Way_Slab_Drop | 34 | 39 | Grade_60 | Normal | Medium | High | 2 | WarehouseTwo_Way_Slab3-5mLowMarine | Two_Way_Slab for Warehouse with system RC_Frame, span 3-5m, High load, seismic Low, env Marine; requires f'c ≥ 34 MPa (preferred 39 MPa) with appropriate slab detailing per ACI/EC2 concepts.
SLB-07912 | Warehouse | RC_Frame | Two_Way_Slab | 3-5m | High | Moderate | Normal | XC1 | RC_Two_Way_Slab_Drop | 28 | 33 | Grade_60 | Normal | Medium | High | 2 | WarehouseTwo_Way_Slab3-5mModerateNormal | Two_Way_Slab for Warehouse with system RC_Frame, span 3-5m, High load, seismic Moderate, env Normal; requires f'c ≥ 28 MPa (preferred 33 MPa) with appropriate slab detailing per ACI/EC2 concepts.
SLB-07913 | Warehouse | RC_Frame | Two_Way_Slab | 3-5m | High | Moderate | XC2 | XC2 | RC_Two_Way_Slab_Drop | 30 | 35 | Grade_60 | Normal | Medium | High | 2 | WarehouseTwo_Way_Slab3-5mModerateXC2 | Two_Way_Slab for Warehouse with system RC_Frame, span 3-5m, High load, seismic Moderate, env XC2; requires f'c ≥ 30 MPa (preferred 35 MPa) with appropriate slab detailing per ACI/EC2 concepts.
SLB-07914 | Warehouse | RC_Frame | Two_Way_Slab | 3-5m | High | Moderate | Marine | XS3 | RC_Two_Way_Slab_Drop | 34 | 39 | Grade_60 | Normal | Medium | High | 2 | WarehouseTwo_Way_Slab3-5mModerateMarine | Two_Way_Slab for Warehouse with system RC_Frame, span 3-5m, High load, seismic Moderate, env Marine; requires f'c ≥ 34 MPa (preferred 39 MPa) with appropriate slab detailing per ACI/EC2 concepts.
SLB-07915 | Warehouse | RC_Frame | Two_Way_Slab | 3-5m | High | High | Normal | XC1 | RC_Two_Way_Slab_Drop | 32 | 37 | Grade_60 | Normal | Medium | High | 2 | WarehouseTwo_Way_Slab3-5mHighNormal | Two_Way_Slab for Warehouse with system RC_Frame, span 3-5m, High load, seismic High, env Normal; requires f'c ≥ 32 MPa (preferred 37 MPa) with appropriate slab detailing per ACI/EC2 concepts.
SLB-07916 | Warehouse | RC_Frame | Two_Way_Slab | 3-5m | High | High | XC2 | XC2 | RC_Two_Way_Slab_Drop | 34 | 39 | Grade_60 | Normal | Medium | High | 2 | WarehouseTwo_Way_Slab3-5mHighXC2 | Two_Way_Slab for Warehouse with system RC_Frame, span 3-5m, High load, seismic High, env XC2; requires f'c ≥ 34 MPa (preferred 39 MPa) with appropriate slab detailing per ACI/EC2 concepts.
SLB-07917 | Warehouse | RC_Frame | Two_Way_Slab | 3-5m | High | High | Marine | XS3 | RC_Two_Way_Slab_Drop | 38 | 43 | Grade_60 | Normal | Medium | High | 2 | WarehouseTwo_Way_Slab3-5mHighMarine | Two_Way_Slab for Warehouse with system RC_Frame, span 3-5m, High load, seismic High, env Marine; requires f'c ≥ 38 MPa (preferred 43 MPa) with appropriate slab detailing per ACI/EC2 concepts.
SLB-07918 | Warehouse | RC_Frame | Two_Way_Slab | 3-5m | High | Very_High | Normal | XC1 | RC_Two_Way_Slab_Drop | 36 | 41 | Grade_60 | Normal | Medium | High | 2 | WarehouseTwo_Way_Slab3-5mVery_HighNormal | Two_Way_Slab for Warehouse with system RC_Frame, span 3-5m, High load, seismic Very_High, env Normal; requires f'c ≥ 36 MPa (preferred 41 MPa) with appropriate slab detailing per ACI/EC2 concepts.
SLB-07919 | Warehouse | RC_Frame | Two_Way_Slab | 3-5m | High | Very_High | XC2 | XC2 | RC_Two_Way_Slab_Drop | 38 | 43 | Grade_60 | Normal | Medium | High | 2 | WarehouseTwo_Way_Slab3-5mVery_HighXC2 | Two_Way_Slab for Warehouse with system RC_Frame, span 3-5m, High load, seismic Very_High, env XC2; requires f'c ≥ 38 MPa (preferred 43 MPa) with appropriate slab detailing per ACI/EC2 concepts.
SLB-07920 | Warehouse | RC_Frame | Two_Way_Slab | 3-5m | High | Very_High | Marine | XS3 | RC_Two_Way_Slab_Drop | 42 | 47 | Grade_60 | Normal | Medium | High | 2 | WarehouseTwo_Way_Slab3-5mVery_HighMarine | Two_Way_Slab for Warehouse with system RC_Frame, span 3-5m, High load, seismic Very_High, env Marine; requires f'c ≥ 42 MPa (preferred 47 MPa) with appropriate slab detailing per ACI/EC2 concepts.
SLB-07921 | Warehouse | RC_Frame | Two_Way_Slab | 5-7m | Low | Low | Normal | XC1 | RC_Two_Way_Slab | 32 | 37 | Grade_60 | Normal | Medium | High | 2 | WarehouseTwo_Way_Slab5-7mLowNormal | Two_Way_Slab for Warehouse with system RC_Frame, span 5-7m, Low load, seismic Low, env Normal; requires f'c ≥ 32 MPa (preferred 37 MPa) with appropriate slab detailing per ACI/EC2 concepts.
SLB-07922 | Warehouse | RC_Frame | Two_Way_Slab | 5-7m | Low | Low | XC2 | XC2 | RC_Two_Way_Slab | 34 | 39 | Grade_60 | Normal | Medium | High | 2 | WarehouseTwo_Way_Slab5-7mLowXC2 | Two_Way_Slab for Warehouse with system RC_Frame, span 5-7m, Low load, seismic Low, env XC2; requires f'c ≥ 34 MPa (preferred 39 MPa) with appropriate slab detailing per ACI/EC2 concepts.
SLB-07923 | Warehouse | RC_Frame | Two_Way_Slab | 5-7m | Low | Low | Marine | XS3 | RC_Two_Way_Slab | 38 | 43 | Grade_60 | Normal | Medium | High | 2 | WarehouseTwo_Way_Slab5-7mLowMarine | Two_Way_Slab for Warehouse with system RC_Frame, span 5-7m, Low load, seismic Low, env Marine; requires f'c ≥ 38 MPa (preferred 43 MPa) with appropriate slab detailing per ACI/EC2 concepts.
SLB-07924 | Warehouse | RC_Frame | Two_Way_Slab | 5-7m | Low | Moderate | Normal | XC1 | RC_Two_Way_Slab | 32 | 37 | Grade_60 | Normal | Medium | High | 2 | WarehouseTwo_Way_Slab5-7mModerateNormal | Two_Way_Slab for Warehouse with system RC_Frame, span 5-7m, Low load, seismic Moderate, env Normal; requires f'c ≥ 32 MPa (preferred 37 MPa) with appropriate slab detailing per ACI/EC2 concepts.
SLB-07925 | Warehouse | RC_Frame | Two_Way_Slab | 5-7m | Low | Moderate | XC2 | XC2 | RC_Two_Way_Slab | 34 | 39 | Grade_60 | Normal | Medium | High | 2 | WarehouseTwo_Way_Slab5-7mModerateXC2 | Two_Way_Slab for Warehouse with system RC_Frame, span 5-7m, Low load, seismic Moderate, env XC2; requires f'c ≥ 34 MPa (preferred 39 MPa) with appropriate slab detailing per ACI/EC2 concepts.
SLB-07926 | Warehouse | RC_Frame | Two_Way_Slab | 5-7m | Low | Moderate | Marine | XS3 | RC_Two_Way_Slab | 38 | 43 | Grade_60 | Normal | Medium | High | 2 | WarehouseTwo_Way_Slab5-7mModerateMarine | Two_Way_Slab for Warehouse with system RC_Frame, span 5-7m, Low load, seismic Moderate, env Marine; requires f'c ≥ 38 MPa (preferred 43 MPa) with appropriate slab detailing per ACI/EC2 concepts.
SLB-07927 | Warehouse | RC_Frame | Two_Way_Slab | 5-7m | Low | High | Normal | XC1 | RC_Two_Way_Slab | 36 | 41 | Grade_60 | Normal | Medium | High | 2 | WarehouseTwo_Way_Slab5-7mHighNormal | Two_Way_Slab for Warehouse with system RC_Frame, span 5-7m, Low load, seismic High, env Normal; requires f'c ≥ 36 MPa (preferred 41 MPa) with appropriate slab detailing per ACI/EC2 concepts.
SLB-07928 | Warehouse | RC_Frame | Two_Way_Slab | 5-7m | Low | High | XC2 | XC2 | RC_Two_Way_Slab | 38 | 43 | Grade_60 | Normal | Medium | High | 2 | WarehouseTwo_Way_Slab5-7mHighXC2 | Two_Way_Slab for Warehouse with system RC_Frame, span 5-7m, Low load, seismic High, env XC2; requires f'c ≥ 38 MPa (preferred 43 MPa) with appropriate slab detailing per ACI/EC2 concepts.
SLB-07929 | Warehouse | RC_Frame | Two_Way_Slab | 5-7m | Low | High | Marine | XS3 | RC_Two_Way_Slab | 42 | 47 | Grade_60 | Normal | Medium | High | 2 | WarehouseTwo_Way_Slab5-7mHighMarine | Two_Way_Slab for Warehouse with system RC_Frame, span 5-7m, Low load, seismic High, env Marine; requires f'c ≥ 42 MPa (preferred 47 MPa) with appropriate slab detailing per ACI/EC2 concepts.
SLB-07930 | Warehouse | RC_Frame | Two_Way_Slab | 5-7m | Low | Very_High | Normal | XC1 | RC_Two_Way_Slab | 40 | 45 | Grade_60 | Normal | Medium | High | 2 | WarehouseTwo_Way_Slab5-7mVery_HighNormal | Two_Way_Slab for Warehouse with system RC_Frame, span 5-7m, Low load, seismic Very_High, env Normal; requires f'c ≥ 40 MPa (preferred 45 MPa) with appropriate slab detailing per ACI/EC2 concepts.
SLB-07931 | Warehouse | RC_Frame | Two_Way_Slab | 5-7m | Low | Very_High | XC2 | XC2 | RC_Two_Way_Slab | 42 | 47 | Grade_60 | Normal | Medium | High | 2 | WarehouseTwo_Way_Slab5-7mVery_HighXC2 | Two_Way_Slab for Warehouse with system RC_Frame, span 5-7m, Low load, seismic Very_High, env XC2; requires f'c ≥ 42 MPa (preferred 47 MPa) with appropriate slab detailing per ACI/EC2 concepts.
SLB-07932 | Warehouse | RC_Frame | Two_Way_Slab | 5-7m | Low | Very_High | Marine | XS3 | RC_Two_Way_Slab | 46 | 51 | Grade_60 | Normal | Medium | High | 2 | WarehouseTwo_Way_Slab5-7mVery_HighMarine | Two_Way_Slab for Warehouse with system RC_Frame, span 5-7m, Low load, seismic Very_High, env Marine; requires f'c ≥ 46 MPa (preferred 51 MPa) with appropriate slab detailing per ACI/EC2 concepts.
SLB-07933 | Warehouse | RC_Frame | Two_Way_Slab | 5-7m | Medium | Low | Normal | XC1 | RC_Two_Way_Slab | 32 | 37 | Grade_60 | Normal | Medium | High | 2 | WarehouseTwo_Way_Slab5-7mLowNormal | Two_Way_Slab for Warehouse with system RC_Frame, span 5-7m, Medium load, seismic Low, env Normal; requires f'c ≥ 32 MPa (preferred 37 MPa) with appropriate slab detailing per ACI/EC2 concepts.
SLB-07934 | Warehouse | RC_Frame | Two_Way_Slab | 5-7m | Medium | Low | XC2 | XC2 | RC_Two_Way_Slab | 34 | 39 | Grade_60 | Normal | Medium | High | 2 | WarehouseTwo_Way_Slab5-7mLowXC2 | Two_Way_Slab for Warehouse with system RC_Frame, span 5-7m, Medium load, seismic Low, env XC2; requires f'c ≥ 34 MPa (preferred 39 MPa) with appropriate slab detailing per ACI/EC2 concepts.
SLB-07935 | Warehouse | RC_Frame | Two_Way_Slab | 5-7m | Medium | Low | Marine | XS3 | RC_Two_Way_Slab | 38 | 43 | Grade_60 | Normal | Medium | High | 2 | WarehouseTwo_Way_Slab5-7mLowMarine | Two_Way_Slab for Warehouse with system RC_Frame, span 5-7m, Medium load, seismic Low, env Marine; requires f'c ≥ 38 MPa (preferred 43 MPa) with appropriate slab detailing per ACI/EC2 concepts.
SLB-07936 | Warehouse | RC_Frame | Two_Way_Slab | 5-7m | Medium | Moderate | Normal | XC1 | RC_Two_Way_Slab | 32 | 37 | Grade_60 | Normal | Medium | High | 2 | WarehouseTwo_Way_Slab5-7mModerateNormal | Two_Way_Slab for Warehouse with system RC_Frame, span 5-7m, Medium load, seismic Moderate, env Normal; requires f'c ≥ 32 MPa (preferred 37 MPa) with appropriate slab detailing per ACI/EC2 concepts.
SLB-07937 | Warehouse | RC_Frame | Two_Way_Slab | 5-7m | Medium | Moderate | XC2 | XC2 | RC_Two_Way_Slab | 34 | 39 | Grade_60 | Normal | Medium | High | 2 | WarehouseTwo_Way_Slab5-7mModerateXC2 | Two_Way_Slab for Warehouse with system RC_Frame, span 5-7m, Medium load, seismic Moderate, env XC2; requires f'c ≥ 34 MPa (preferred 39 MPa) with appropriate slab detailing per ACI/EC2 concepts.
SLB-07938 | Warehouse | RC_Frame | Two_Way_Slab | 5-7m | Medium | Moderate | Marine | XS3 | RC_Two_Way_Slab | 38 | 43 | Grade_60 | Normal | Medium | High | 2 | WarehouseTwo_Way_Slab5-7mModerateMarine | Two_Way_Slab for Warehouse with system RC_Frame, span 5-7m, Medium load, seismic Moderate, env Marine; requires f'c ≥ 38 MPa (preferred 43 MPa) with appropriate slab detailing per ACI/EC2 concepts.
SLB-07939 | Warehouse | RC_Frame | Two_Way_Slab | 5-7m | Medium | High | Normal | XC1 | RC_Two_Way_Slab | 36 | 41 | Grade_60 | Normal | Medium | High | 2 | WarehouseTwo_Way_Slab5-7mHighNormal | Two_Way_Slab for Warehouse with system RC_Frame, span 5-7m, Medium load, seismic High, env Normal; requires f'c ≥ 36 MPa (preferred 41 MPa) with appropriate slab detailing per ACI/EC2 concepts.
SLB-07940 | Warehouse | RC_Frame | Two_Way_Slab | 5-7m | Medium | High | XC2 | XC2 | RC_Two_Way_Slab | 38 | 43 | Grade_60 | Normal | Medium | High | 2 | WarehouseTwo_Way_Slab5-7mHighXC2 | Two_Way_Slab for Warehouse with system RC_Frame, span 5-7m, Medium load, seismic High, env XC2; requires f'c ≥ 38 MPa (preferred 43 MPa) with appropriate slab detailing per ACI/EC2 concepts.
SLB-07941 | Warehouse | RC_Frame | Two_Way_Slab | 5-7m | Medium | High | Marine | XS3 | RC_Two_Way_Slab | 42 | 47 | Grade_60 | Normal | Medium | High | 2 | WarehouseTwo_Way_Slab5-7mHighMarine | Two_Way_Slab for Warehouse with system RC_Frame, span 5-7m, Medium load, seismic High, env Marine; requires f'c ≥ 42 MPa (preferred 47 MPa) with appropriate slab detailing per ACI/EC2 concepts.
SLB-07942 | Warehouse | RC_Frame | Two_Way_Slab | 5-7m | Medium | Very_High | Normal | XC1 | RC_Two_Way_Slab | 40 | 45 | Grade_60 | Normal | Medium | High | 2 | WarehouseTwo_Way_Slab5-7mVery_HighNormal | Two_Way_Slab for Warehouse with system RC_Frame, span 5-7m, Medium load, seismic Very_High, env Normal; requires f'c ≥ 40 MPa (preferred 45 MPa) with appropriate slab detailing per ACI/EC2 concepts.
SLB-07943 | Warehouse | RC_Frame | Two_Way_Slab | 5-7m | Medium | Very_High | XC2 | XC2 | RC_Two_Way_Slab | 42 | 47 | Grade_60 | Normal | Medium | High | 2 | WarehouseTwo_Way_Slab5-7mVery_HighXC2 | Two_Way_Slab for Warehouse with system RC_Frame, span 5-7m, Medium load, seismic Very_High, env XC2; requires f'c ≥ 42 MPa (preferred 47 MPa) with appropriate slab detailing per ACI/EC2 concepts.
SLB-07944 | Warehouse | RC_Frame | Two_Way_Slab | 5-7m | Medium | Very_High | Marine | XS3 | RC_Two_Way_Slab | 46 | 51 | Grade_60 | Normal | Medium | High | 2 | WarehouseTwo_Way_Slab5-7mVery_HighMarine | Two_Way_Slab for Warehouse with system RC_Frame, span 5-7m, Medium load, seismic Very_High, env Marine; requires f'c ≥ 46 MPa (preferred 51 MPa) with appropriate slab detailing per ACI/EC2 concepts.
SLB-07945 | Warehouse | RC_Frame | Two_Way_Slab | 5-7m | High | Low | Normal | XC1 | RC_Two_Way_Slab_Drop | 32 | 37 | Grade_60 | Normal | Medium | High | 2 | WarehouseTwo_Way_Slab5-7mLowNormal | Two_Way_Slab for Warehouse with system RC_Frame, span 5-7m, High load, seismic Low, env Normal; requires f'c ≥ 32 MPa (preferred 37 MPa) with appropriate slab detailing per ACI/EC2 concepts.
SLB-07946 | Warehouse | RC_Frame | Two_Way_Slab | 5-7m | High | Low | XC2 | XC2 | RC_Two_Way_Slab_Drop | 34 | 39 | Grade_60 | Normal | Medium | High | 2 | WarehouseTwo_Way_Slab5-7mLowXC2 | Two_Way_Slab for Warehouse with system RC_Frame, span 5-7m, High load, seismic Low, env XC2; requires f'c ≥ 34 MPa (preferred 39 MPa) with appropriate slab detailing per ACI/EC2 concepts.
SLB-07947 | Warehouse | RC_Frame | Two_Way_Slab | 5-7m | High | Low | Marine | XS3 | RC_Two_Way_Slab_Drop | 38 | 43 | Grade_60 | Normal | Medium | High | 2 | WarehouseTwo_Way_Slab5-7mLowMarine | Two_Way_Slab for Warehouse with system RC_Frame, span 5-7m, High load, seismic Low, env Marine; requires f'c ≥ 38 MPa (preferred 43 MPa) with appropriate slab detailing per ACI/EC2 concepts.
SLB-07948 | Warehouse | RC_Frame | Two_Way_Slab | 5-7m | High | Moderate | Normal | XC1 | RC_Two_Way_Slab_Drop | 32 | 37 | Grade_60 | Normal | Medium | High | 2 | WarehouseTwo_Way_Slab5-7mModerateNormal | Two_Way_Slab for Warehouse with system RC_Frame, span 5-7m, High load, seismic Moderate, env Normal; requires f'c ≥ 32 MPa (preferred 37 MPa) with appropriate slab detailing per ACI/EC2 concepts.
SLB-07949 | Warehouse | RC_Frame | Two_Way_Slab | 5-7m | High | Moderate | XC2 | XC2 | RC_Two_Way_Slab_Drop | 34 | 39 | Grade_60 | Normal | Medium | High | 2 | WarehouseTwo_Way_Slab5-7mModerateXC2 | Two_Way_Slab for Warehouse with system RC_Frame, span 5-7m, High load, seismic Moderate, env XC2; requires f'c ≥ 34 MPa (preferred 39 MPa) with appropriate slab detailing per ACI/EC2 concepts.
SLB-07950 | Warehouse | RC_Frame | Two_Way_Slab | 5-7m | High | Moderate | Marine | XS3 | RC_Two_Way_Slab_Drop | 38 | 43 | Grade_60 | Normal | Medium | High | 2 | WarehouseTwo_Way_Slab5-7mModerateMarine | Two_Way_Slab for Warehouse with system RC_Frame, span 5-7m, High load, seismic Moderate, env Marine; requires f'c ≥ 38 MPa (preferred 43 MPa) with appropriate slab detailing per ACI/EC2 concepts.
SLB-07951 | Warehouse | RC_Frame | Two_Way_Slab | 5-7m | High | High | Normal | XC1 | RC_Two_Way_Slab_Drop | 36 | 41 | Grade_60 | Normal | Medium | High | 2 | WarehouseTwo_Way_Slab5-7mHighNormal | Two_Way_Slab for Warehouse with system RC_Frame, span 5-7m, High load, seismic High, env Normal; requires f'c ≥ 36 MPa (preferred 41 MPa) with appropriate slab detailing per ACI/EC2 concepts.
SLB-07952 | Warehouse | RC_Frame | Two_Way_Slab | 5-7m | High | High | XC2 | XC2 | RC_Two_Way_Slab_Drop | 38 | 43 | Grade_60 | Normal | Medium | High | 2 | WarehouseTwo_Way_Slab5-7mHighXC2 | Two_Way_Slab for Warehouse with system RC_Frame, span 5-7m, High load, seismic High, env XC2; requires f'c ≥ 38 MPa (preferred 43 MPa) with appropriate slab detailing per ACI/EC2 concepts.
SLB-07953 | Warehouse | RC_Frame | Two_Way_Slab | 5-7m | High | High | Marine | XS3 | RC_Two_Way_Slab_Drop | 42 | 47 | Grade_60 | Normal | Medium | High | 2 | WarehouseTwo_Way_Slab5-7mHighMarine | Two_Way_Slab for Warehouse with system RC_Frame, span 5-7m, High load, seismic High, env Marine; requires f'c ≥ 42 MPa (preferred 47 MPa) with appropriate slab detailing per ACI/EC2 concepts.
SLB-07954 | Warehouse | RC_Frame | Two_Way_Slab | 5-7m | High | Very_High | Normal | XC1 | RC_Two_Way_Slab_Drop | 40 | 45 | Grade_60 | Normal | Medium | High | 2 | WarehouseTwo_Way_Slab5-7mVery_HighNormal | Two_Way_Slab for Warehouse with system RC_Frame, span 5-7m, High load, seismic Very_High, env Normal; requires f'c ≥ 40 MPa (preferred 45 MPa) with appropriate slab detailing per ACI/EC2 concepts.
SLB-07955 | Warehouse | RC_Frame | Two_Way_Slab | 5-7m | High | Very_High | XC2 | XC2 | RC_Two_Way_Slab_Drop | 42 | 47 | Grade_60 | Normal | Medium | High | 2 | WarehouseTwo_Way_Slab5-7mVery_HighXC2 | Two_Way_Slab for Warehouse with system RC_Frame, span 5-7m, High load, seismic Very_High, env XC2; requires f'c ≥ 42 MPa (preferred 47 MPa) with appropriate slab detailing per ACI/EC2 concepts.
SLB-07956 | Warehouse | RC_Frame | Two_Way_Slab | 5-7m | High | Very_High | Marine | XS3 | RC_Two_Way_Slab_Drop | 46 | 51 | Grade_60 | Normal | Medium | High | 2 | WarehouseTwo_Way_Slab5-7mVery_HighMarine | Two_Way_Slab for Warehouse with system RC_Frame, span 5-7m, High load, seismic Very_High, env Marine; requires f'c ≥ 46 MPa (preferred 51 MPa) with appropriate slab detailing per ACI/EC2 concepts.
SLB-07957 | Warehouse | RC_Frame | Two_Way_Slab | 7-10m | Low | Low | Normal | XC1 | RC_Two_Way_Slab | 36 | 41 | Grade_60 | Normal | Medium | High | 2 | WarehouseTwo_Way_Slab7-10mLowNormal | Two_Way_Slab for Warehouse with system RC_Frame, span 7-10m, Low load, seismic Low, env Normal; requires f'c ≥ 36 MPa (preferred 41 MPa) with appropriate slab detailing per ACI/EC2 concepts.
SLB-07958 | Warehouse | RC_Frame | Two_Way_Slab | 7-10m | Low | Low | XC2 | XC2 | RC_Two_Way_Slab | 38 | 43 | Grade_60 | Normal | Medium | High | 2 | WarehouseTwo_Way_Slab7-10mLowXC2 | Two_Way_Slab for Warehouse with system RC_Frame, span 7-10m, Low load, seismic Low, env XC2; requires f'c ≥ 38 MPa (preferred 43 MPa) with appropriate slab detailing per ACI/EC2 concepts.
SLB-07959 | Warehouse | RC_Frame | Two_Way_Slab | 7-10m | Low | Low | Marine | XS3 | RC_Two_Way_Slab | 42 | 47 | Grade_60 | Normal | Medium | High | 2 | WarehouseTwo_Way_Slab7-10mLowMarine | Two_Way_Slab for Warehouse with system RC_Frame, span 7-10m, Low load, seismic Low, env Marine; requires f'c ≥ 42 MPa (preferred 47 MPa) with appropriate slab detailing per ACI/EC2 concepts.
SLB-07960 | Warehouse | RC_Frame | Two_Way_Slab | 7-10m | Low | Moderate | Normal | XC1 | RC_Two_Way_Slab | 36 | 41 | Grade_60 | Normal | Medium | High | 2 | WarehouseTwo_Way_Slab7-10mModerateNormal | Two_Way_Slab for Warehouse with system RC_Frame, span 7-10m, Low load, seismic Moderate, env Normal; requires f'c ≥ 36 MPa (preferred 41 MPa) with appropriate slab detailing per ACI/EC2 concepts.
SLB-07961 | Warehouse | RC_Frame | Two_Way_Slab | 7-10m | Low | Moderate | XC2 | XC2 | RC_Two_Way_Slab | 38 | 43 | Grade_60 | Normal | Medium | High | 2 | WarehouseTwo_Way_Slab7-10mModerateXC2 | Two_Way_Slab for Warehouse with system RC_Frame, span 7-10m, Low load, seismic Moderate, env XC2; requires f'c ≥ 38 MPa (preferred 43 MPa) with appropriate slab detailing per ACI/EC2 concepts.
SLB-07962 | Warehouse | RC_Frame | Two_Way_Slab | 7-10m | Low | Moderate | Marine | XS3 | RC_Two_Way_Slab | 42 | 47 | Grade_60 | Normal | Medium | High | 2 | WarehouseTwo_Way_Slab7-10mModerateMarine | Two_Way_Slab for Warehouse with system RC_Frame, span 7-10m, Low load, seismic Moderate, env Marine; requires f'c ≥ 42 MPa (preferred 47 MPa) with appropriate slab detailing per ACI/EC2 concepts.
SLB-07963 | Warehouse | RC_Frame | Two_Way_Slab | 7-10m | Low | High | Normal | XC1 | RC_Two_Way_Slab | 40 | 45 | Grade_60 | Normal | Medium | High | 2 | WarehouseTwo_Way_Slab7-10mHighNormal | Two_Way_Slab for Warehouse with system RC_Frame, span 7-10m, Low load, seismic High, env Normal; requires f'c ≥ 40 MPa (preferred 45 MPa) with appropriate slab detailing per ACI/EC2 concepts.
SLB-07964 | Warehouse | RC_Frame | Two_Way_Slab | 7-10m | Low | High | XC2 | XC2 | RC_Two_Way_Slab | 42 | 47 | Grade_60 | Normal | Medium | High | 2 | WarehouseTwo_Way_Slab7-10mHighXC2 | Two_Way_Slab for Warehouse with system RC_Frame, span 7-10m, Low load, seismic High, env XC2; requires f'c ≥ 42 MPa (preferred 47 MPa) with appropriate slab detailing per ACI/EC2 concepts.
SLB-07965 | Warehouse | RC_Frame | Two_Way_Slab | 7-10m | Low | High | Marine | XS3 | RC_Two_Way_Slab | 46 | 51 | Grade_60 | Normal | Medium | High | 2 | WarehouseTwo_Way_Slab7-10mHighMarine | Two_Way_Slab for Warehouse with system RC_Frame, span 7-10m, Low load, seismic High, env Marine; requires f'c ≥ 46 MPa (preferred 51 MPa) with appropriate slab detailing per ACI/EC2 concepts.
SLB-07966 | Warehouse | RC_Frame | Two_Way_Slab | 7-10m | Low | Very_High | Normal | XC1 | RC_Two_Way_Slab | 44 | 49 | Grade_60 | Normal | Medium | High | 2 | WarehouseTwo_Way_Slab7-10mVery_HighNormal | Two_Way_Slab for Warehouse with system RC_Frame, span 7-10m, Low load, seismic Very_High, env Normal; requires f'c ≥ 44 MPa (preferred 49 MPa) with appropriate slab detailing per ACI/EC2 concepts.
SLB-07967 | Warehouse | RC_Frame | Two_Way_Slab | 7-10m | Low | Very_High | XC2 | XC2 | RC_Two_Way_Slab | 46 | 51 | Grade_60 | Normal | Medium | High | 2 | WarehouseTwo_Way_Slab7-10mVery_HighXC2 | Two_Way_Slab for Warehouse with system RC_Frame, span 7-10m, Low load, seismic Very_High, env XC2; requires f'c ≥ 46 MPa (preferred 51 MPa) with appropriate slab detailing per ACI/EC2 concepts.
SLB-07968 | Warehouse | RC_Frame | Two_Way_Slab | 7-10m | Low | Very_High | Marine | XS3 | RC_Two_Way_Slab | 50 | 55 | Grade_60 | Normal | Medium | High | 2 | WarehouseTwo_Way_Slab7-10mVery_HighMarine | Two_Way_Slab for Warehouse with system RC_Frame, span 7-10m, Low load, seismic Very_High, env Marine; requires f'c ≥ 50 MPa (preferred 55 MPa) with appropriate slab detailing per ACI/EC2 concepts.
SLB-07969 | Warehouse | RC_Frame | Two_Way_Slab | 7-10m | Medium | Low | Normal | XC1 | RC_Two_Way_Slab | 36 | 41 | Grade_60 | Normal | Medium | High | 2 | WarehouseTwo_Way_Slab7-10mLowNormal | Two_Way_Slab for Warehouse with system RC_Frame, span 7-10m, Medium load, seismic Low, env Normal; requires f'c ≥ 36 MPa (preferred 41 MPa) with appropriate slab detailing per ACI/EC2 concepts.
SLB-07970 | Warehouse | RC_Frame | Two_Way_Slab | 7-10m | Medium | Low | XC2 | XC2 | RC_Two_Way_Slab | 38 | 43 | Grade_60 | Normal | Medium | High | 2 | WarehouseTwo_Way_Slab7-10mLowXC2 | Two_Way_Slab for Warehouse with system RC_Frame, span 7-10m, Medium load, seismic Low, env XC2; requires f'c ≥ 38 MPa (preferred 43 MPa) with appropriate slab detailing per ACI/EC2 concepts.
SLB-07971 | Warehouse | RC_Frame | Two_Way_Slab | 7-10m | Medium | Low | Marine | XS3 | RC_Two_Way_Slab | 42 | 47 | Grade_60 | Normal | Medium | High | 2 | WarehouseTwo_Way_Slab7-10mLowMarine | Two_Way_Slab for Warehouse with system RC_Frame, span 7-10m, Medium load, seismic Low, env Marine; requires f'c ≥ 42 MPa (preferred 47 MPa) with appropriate slab detailing per ACI/EC2 concepts.
SLB-07972 | Warehouse | RC_Frame | Two_Way_Slab | 7-10m | Medium | Moderate | Normal | XC1 | RC_Two_Way_Slab | 36 | 41 | Grade_60 | Normal | Medium | High | 2 | WarehouseTwo_Way_Slab7-10mModerateNormal | Two_Way_Slab for Warehouse with system RC_Frame, span 7-10m, Medium load, seismic Moderate, env Normal; requires f'c ≥ 36 MPa (preferred 41 MPa) with appropriate slab detailing per ACI/EC2 concepts.
SLB-07973 | Warehouse | RC_Frame | Two_Way_Slab | 7-10m | Medium | Moderate | XC2 | XC2 | RC_Two_Way_Slab | 38 | 43 | Grade_60 | Normal | Medium | High | 2 | WarehouseTwo_Way_Slab7-10mModerateXC2 | Two_Way_Slab for Warehouse with system RC_Frame, span 7-10m, Medium load, seismic Moderate, env XC2; requires f'c ≥ 38 MPa (preferred 43 MPa) with appropriate slab detailing per ACI/EC2 concepts.
SLB-07974 | Warehouse | RC_Frame | Two_Way_Slab | 7-10m | Medium | Moderate | Marine | XS3 | RC_Two_Way_Slab | 42 | 47 | Grade_60 | Normal | Medium | High | 2 | WarehouseTwo_Way_Slab7-10mModerateMarine | Two_Way_Slab for Warehouse with system RC_Frame, span 7-10m, Medium load, seismic Moderate, env Marine; requires f'c ≥ 42 MPa (preferred 47 MPa) with appropriate slab detailing per ACI/EC2 concepts.
SLB-07975 | Warehouse | RC_Frame | Two_Way_Slab | 7-10m | Medium | High | Normal | XC1 | RC_Two_Way_Slab | 40 | 45 | Grade_60 | Normal | Medium | High | 2 | WarehouseTwo_Way_Slab7-10mHighNormal | Two_Way_Slab for Warehouse with system RC_Frame, span 7-10m, Medium load, seismic High, env Normal; requires f'c ≥ 40 MPa (preferred 45 MPa) with appropriate slab detailing per ACI/EC2 concepts.
SLB-07976 | Warehouse | RC_Frame | Two_Way_Slab | 7-10m | Medium | High | XC2 | XC2 | RC_Two_Way_Slab | 42 | 47 | Grade_60 | Normal | Medium | High | 2 | WarehouseTwo_Way_Slab7-10mHighXC2 | Two_Way_Slab for Warehouse with system RC_Frame, span 7-10m, Medium load, seismic High, env XC2; requires f'c ≥ 42 MPa (preferred 47 MPa) with appropriate slab detailing per ACI/EC2 concepts.
SLB-07977 | Warehouse | RC_Frame | Two_Way_Slab | 7-10m | Medium | High | Marine | XS3 | RC_Two_Way_Slab | 46 | 51 | Grade_60 | Normal | Medium | High | 2 | WarehouseTwo_Way_Slab7-10mHighMarine | Two_Way_Slab for Warehouse with system RC_Frame, span 7-10m, Medium load, seismic High, env Marine; requires f'c ≥ 46 MPa (preferred 51 MPa) with appropriate slab detailing per ACI/EC2 concepts.
SLB-07978 | Warehouse | RC_Frame | Two_Way_Slab | 7-10m | Medium | Very_High | Normal | XC1 | RC_Two_Way_Slab | 44 | 49 | Grade_60 | Normal | Medium | High | 2 | WarehouseTwo_Way_Slab7-10mVery_HighNormal | Two_Way_Slab for Warehouse with system RC_Frame, span 7-10m, Medium load, seismic Very_High, env Normal; requires f'c ≥ 44 MPa (preferred 49 MPa) with appropriate slab detailing per ACI/EC2 concepts.
SLB-07979 | Warehouse | RC_Frame | Two_Way_Slab | 7-10m | Medium | Very_High | XC2 | XC2 | RC_Two_Way_Slab | 46 | 51 | Grade_60 | Normal | Medium | High | 2 | WarehouseTwo_Way_Slab7-10mVery_HighXC2 | Two_Way_Slab for Warehouse with system RC_Frame, span 7-10m, Medium load, seismic Very_High, env XC2; requires f'c ≥ 46 MPa (preferred 51 MPa) with appropriate slab detailing per ACI/EC2 concepts.
SLB-07980 | Warehouse | RC_Frame | Two_Way_Slab | 7-10m | Medium | Very_High | Marine | XS3 | RC_Two_Way_Slab | 50 | 55 | Grade_60 | Normal | Medium | High | 2 | WarehouseTwo_Way_Slab7-10mVery_HighMarine | Two_Way_Slab for Warehouse with system RC_Frame, span 7-10m, Medium load, seismic Very_High, env Marine; requires f'c ≥ 50 MPa (preferred 55 MPa) with appropriate slab detailing per ACI/EC2 concepts.
SLB-07981 | Warehouse | RC_Frame | Two_Way_Slab | 7-10m | High | Low | Normal | XC1 | RC_Two_Way_Slab_Drop | 36 | 41 | Grade_60 | Normal | Medium | High | 2 | WarehouseTwo_Way_Slab7-10mLowNormal | Two_Way_Slab for Warehouse with system RC_Frame, span 7-10m, High load, seismic Low, env Normal; requires f'c ≥ 36 MPa (preferred 41 MPa) with appropriate slab detailing per ACI/EC2 concepts.
SLB-07982 | Warehouse | RC_Frame | Two_Way_Slab | 7-10m | High | Low | XC2 | XC2 | RC_Two_Way_Slab_Drop | 38 | 43 | Grade_60 | Normal | Medium | High | 2 | WarehouseTwo_Way_Slab7-10mLowXC2 | Two_Way_Slab for Warehouse with system RC_Frame, span 7-10m, High load, seismic Low, env XC2; requires f'c ≥ 38 MPa (preferred 43 MPa) with appropriate slab detailing per ACI/EC2 concepts.
SLB-07983 | Warehouse | RC_Frame | Two_Way_Slab | 7-10m | High | Low | Marine | XS3 | RC_Two_Way_Slab_Drop | 42 | 47 | Grade_60 | Normal | Medium | High | 2 | WarehouseTwo_Way_Slab7-10mLowMarine | Two_Way_Slab for Warehouse with system RC_Frame, span 7-10m, High load, seismic Low, env Marine; requires f'c ≥ 42 MPa (preferred 47 MPa) with appropriate slab detailing per ACI/EC2 concepts.
SLB-07984 | Warehouse | RC_Frame | Two_Way_Slab | 7-10m | High | Moderate | Normal | XC1 | RC_Two_Way_Slab_Drop | 36 | 41 | Grade_60 | Normal | Medium | High | 2 | WarehouseTwo_Way_Slab7-10mModerateNormal | Two_Way_Slab for Warehouse with system RC_Frame, span 7-10m, High load, seismic Moderate, env Normal; requires f'c ≥ 36 MPa (preferred 41 MPa) with appropriate slab detailing per ACI/EC2 concepts.
SLB-07985 | Warehouse | RC_Frame | Two_Way_Slab | 7-10m | High | Moderate | XC2 | XC2 | RC_Two_Way_Slab_Drop | 38 | 43 | Grade_60 | Normal | Medium | High | 2 | WarehouseTwo_Way_Slab7-10mModerateXC2 | Two_Way_Slab for Warehouse with system RC_Frame, span 7-10m, High load, seismic Moderate, env XC2; requires f'c ≥ 38 MPa (preferred 43 MPa) with appropriate slab detailing per ACI/EC2 concepts.
SLB-07986 | Warehouse | RC_Frame | Two_Way_Slab | 7-10m | High | Moderate | Marine | XS3 | RC_Two_Way_Slab_Drop | 42 | 47 | Grade_60 | Normal | Medium | High | 2 | WarehouseTwo_Way_Slab7-10mModerateMarine | Two_Way_Slab for Warehouse with system RC_Frame, span 7-10m, High load, seismic Moderate, env Marine; requires f'c ≥ 42 MPa (preferred 47 MPa) with appropriate slab detailing per ACI/EC2 concepts.
SLB-07987 | Warehouse | RC_Frame | Two_Way_Slab | 7-10m | High | High | Normal | XC1 | RC_Two_Way_Slab_Drop | 40 | 45 | Grade_60 | Normal | Medium | High | 2 | WarehouseTwo_Way_Slab7-10mHighNormal | Two_Way_Slab for Warehouse with system RC_Frame, span 7-10m, High load, seismic High, env Normal; requires f'c ≥ 40 MPa (preferred 45 MPa) with appropriate slab detailing per ACI/EC2 concepts.
SLB-07988 | Warehouse | RC_Frame | Two_Way_Slab | 7-10m | High | High | XC2 | XC2 | RC_Two_Way_Slab_Drop | 42 | 47 | Grade_60 | Normal | Medium | High | 2 | WarehouseTwo_Way_Slab7-10mHighXC2 | Two_Way_Slab for Warehouse with system RC_Frame, span 7-10m, High load, seismic High, env XC2; requires f'c ≥ 42 MPa (preferred 47 MPa) with appropriate slab detailing per ACI/EC2 concepts.
SLB-07989 | Warehouse | RC_Frame | Two_Way_Slab | 7-10m | High | High | Marine | XS3 | RC_Two_Way_Slab_Drop | 46 | 51 | Grade_60 | Normal | Medium | High | 2 | WarehouseTwo_Way_Slab7-10mHighMarine | Two_Way_Slab for Warehouse with system RC_Frame, span 7-10m, High load, seismic High, env Marine; requires f'c ≥ 46 MPa (preferred 51 MPa) with appropriate slab detailing per ACI/EC2 concepts.
SLB-07990 | Warehouse | RC_Frame | Two_Way_Slab | 7-10m | High | Very_High | Normal | XC1 | RC_Two_Way_Slab_Drop | 44 | 49 | Grade_60 | Normal | Medium | High | 2 | WarehouseTwo_Way_Slab7-10mVery_HighNormal | Two_Way_Slab for Warehouse with system RC_Frame, span 7-10m, High load, seismic Very_High, env Normal; requires f'c ≥ 44 MPa (preferred 49 MPa) with appropriate slab detailing per ACI/EC2 concepts.
SLB-07991 | Warehouse | RC_Frame | Two_Way_Slab | 7-10m | High | Very_High | XC2 | XC2 | RC_Two_Way_Slab_Drop | 46 | 51 | Grade_60 | Normal | Medium | High | 2 | WarehouseTwo_Way_Slab7-10mVery_HighXC2 | Two_Way_Slab for Warehouse with system RC_Frame, span 7-10m, High load, seismic Very_High, env XC2; requires f'c ≥ 46 MPa (preferred 51 MPa) with appropriate slab detailing per ACI/EC2 concepts.
SLB-07992 | Warehouse | RC_Frame | Two_Way_Slab | 7-10m | High | Very_High | Marine | XS3 | RC_Two_Way_Slab_Drop | 50 | 55 | Grade_60 | Normal | Medium | High | 2 | WarehouseTwo_Way_Slab7-10mVery_HighMarine | Two_Way_Slab for Warehouse with system RC_Frame, span 7-10m, High load, seismic Very_High, env Marine; requires f'c ≥ 50 MPa (preferred 55 MPa) with appropriate slab detailing per ACI/EC2 concepts.
SLB-07993 | Warehouse | RC_Frame | Flat_Slab | 3-5m | Low | Low | Normal | XC1 | Flat_Slab_Standard | 32 | 37 | Grade_60 | Normal | Medium | High | 2 | WarehouseFlat_Slab3-5mLowNormal | Flat_Slab for Warehouse with system RC_Frame, span 3-5m, Low load, seismic Low, env Normal; requires f'c ≥ 32 MPa (preferred 37 MPa) with appropriate slab detailing per ACI/EC2 concepts.
SLB-07994 | Warehouse | RC_Frame | Flat_Slab | 3-5m | Low | Low | XC2 | XC2 | Flat_Slab_Standard | 34 | 39 | Grade_60 | Normal | Medium | High | 2 | WarehouseFlat_Slab3-5mLowXC2 | Flat_Slab for Warehouse with system RC_Frame, span 3-5m, Low load, seismic Low, env XC2; requires f'c ≥ 34 MPa (preferred 39 MPa) with appropriate slab detailing per ACI/EC2 concepts.
SLB-07995 | Warehouse | RC_Frame | Flat_Slab | 3-5m | Low | Low | Marine | XS3 | Flat_Slab_Standard | 38 | 43 | Grade_60 | Normal | Medium | High | 2 | WarehouseFlat_Slab3-5mLowMarine | Flat_Slab for Warehouse with system RC_Frame, span 3-5m, Low load, seismic Low, env Marine; requires f'c ≥ 38 MPa (preferred 43 MPa) with appropriate slab detailing per ACI/EC2 concepts.
SLB-07996 | Warehouse | RC_Frame | Flat_Slab | 3-5m | Low | Moderate | Normal | XC1 | Flat_Slab_Standard | 32 | 37 | Grade_60 | Normal | Medium | High | 2 | WarehouseFlat_Slab3-5mModerateNormal | Flat_Slab for Warehouse with system RC_Frame, span 3-5m, Low load, seismic Moderate, env Normal; requires f'c ≥ 32 MPa (preferred 37 MPa) with appropriate slab detailing per ACI/EC2 concepts.
SLB-07997 | Warehouse | RC_Frame | Flat_Slab | 3-5m | Low | Moderate | XC2 | XC2 | Flat_Slab_Standard | 34 | 39 | Grade_60 | Normal | Medium | High | 2 | WarehouseFlat_Slab3-5mModerateXC2 | Flat_Slab for Warehouse with system RC_Frame, span 3-5m, Low load, seismic Moderate, env XC2; requires f'c ≥ 34 MPa (preferred 39 MPa) with appropriate slab detailing per ACI/EC2 concepts.
SLB-07998 | Warehouse | RC_Frame | Flat_Slab | 3-5m | Low | Moderate | Marine | XS3 | Flat_Slab_Standard | 38 | 43 | Grade_60 | Normal | Medium | High | 2 | WarehouseFlat_Slab3-5mModerateMarine | Flat_Slab for Warehouse with system RC_Frame, span 3-5m, Low load, seismic Moderate, env Marine; requires f'c ≥ 38 MPa (preferred 43 MPa) with appropriate slab detailing per ACI/EC2 concepts.
SLB-07999 | Warehouse | RC_Frame | Flat_Slab | 3-5m | Low | High | Normal | XC1 | Flat_Slab_Standard | 36 | 41 | Grade_60 | Normal | Medium | High | 2 | WarehouseFlat_Slab3-5mHighNormal | Flat_Slab for Warehouse with system RC_Frame, span 3-5m, Low load, seismic High, env Normal; requires f'c ≥ 36 MPa (preferred 41 MPa) with appropriate slab detailing per ACI/EC2 concepts.
SLB-08000 | Warehouse | RC_Frame | Flat_Slab | 3-5m | Low | High | XC2 | XC2 | Flat_Slab_Standard | 38 | 43 | Grade_60 | Normal | Medium | High | 2 | WarehouseFlat_Slab3-5mHighXC2 | Flat_Slab for Warehouse with system RC_Frame, span 3-5m, Low load, seismic High, env XC2; requires f'c ≥ 38 MPa (preferred 43 MPa) with appropriate slab detailing per ACI/EC2 concepts.
SLB-08001 | Warehouse | RC_Frame | Flat_Slab | 3-5m | Low | High | Marine | XS3 | Flat_Slab_Standard | 42 | 47 | Grade_60 | Normal | Medium | High | 2 | WarehouseFlat_Slab3-5mHighMarine | Flat_Slab for Warehouse with system RC_Frame, span 3-5m, Low load, seismic High, env Marine; requires f'c ≥ 42 MPa (preferred 47 MPa) with appropriate slab detailing per ACI/EC2 concepts.
SLB-08002 | Warehouse | RC_Frame | Flat_Slab | 3-5m | Low | Very_High | Normal | XC1 | Flat_Slab_Standard | 40 | 45 | Grade_60 | Normal | Medium | High | 2 | WarehouseFlat_Slab3-5mVery_HighNormal | Flat_Slab for Warehouse with system RC_Frame, span 3-5m, Low load, seismic Very_High, env Normal; requires f'c ≥ 40 MPa (preferred 45 MPa) with appropriate slab detailing per ACI/EC2 concepts.
SLB-08003 | Warehouse | RC_Frame | Flat_Slab | 3-5m | Low | Very_High | XC2 | XC2 | Flat_Slab_Standard | 42 | 47 | Grade_60 | Normal | Medium | High | 2 | WarehouseFlat_Slab3-5mVery_HighXC2 | Flat_Slab for Warehouse with system RC_Frame, span 3-5m, Low load, seismic Very_High, env XC2; requires f'c ≥ 42 MPa (preferred 47 MPa) with appropriate slab detailing per ACI/EC2 concepts.
SLB-08004 | Warehouse | RC_Frame | Flat_Slab | 3-5m | Low | Very_High | Marine | XS3 | Flat_Slab_Standard | 46 | 51 | Grade_60 | Normal | Medium | High | 2 | WarehouseFlat_Slab3-5mVery_HighMarine | Flat_Slab for Warehouse with system RC_Frame, span 3-5m, Low load, seismic Very_High, env Marine; requires f'c ≥ 46 MPa (preferred 51 MPa) with appropriate slab detailing per ACI/EC2 concepts.
SLB-08005 | Warehouse | RC_Frame | Flat_Slab | 3-5m | Medium | Low | Normal | XC1 | Flat_Slab_Standard | 32 | 37 | Grade_60 | Normal | Medium | High | 2 | WarehouseFlat_Slab3-5mLowNormal | Flat_Slab for Warehouse with system RC_Frame, span 3-5m, Medium load, seismic Low, env Normal; requires f'c ≥ 32 MPa (preferred 37 MPa) with appropriate slab detailing per ACI/EC2 concepts.
SLB-08006 | Warehouse | RC_Frame | Flat_Slab | 3-5m | Medium | Low | XC2 | XC2 | Flat_Slab_Standard | 34 | 39 | Grade_60 | Normal | Medium | High | 2 | WarehouseFlat_Slab3-5mLowXC2 | Flat_Slab for Warehouse with system RC_Frame, span 3-5m, Medium load, seismic Low, env XC2; requires f'c ≥ 34 MPa (preferred 39 MPa) with appropriate slab detailing per ACI/EC2 concepts.
SLB-08007 | Warehouse | RC_Frame | Flat_Slab | 3-5m | Medium | Low | Marine | XS3 | Flat_Slab_Standard | 38 | 43 | Grade_60 | Normal | Medium | High | 2 | WarehouseFlat_Slab3-5mLowMarine | Flat_Slab for Warehouse with system RC_Frame, span 3-5m, Medium load, seismic Low, env Marine; requires f'c ≥ 38 MPa (preferred 43 MPa) with appropriate slab detailing per ACI/EC2 concepts.
SLB-08008 | Warehouse | RC_Frame | Flat_Slab | 3-5m | Medium | Moderate | Normal | XC1 | Flat_Slab_Standard | 32 | 37 | Grade_60 | Normal | Medium | High | 2 | WarehouseFlat_Slab3-5mModerateNormal | Flat_Slab for Warehouse with system RC_Frame, span 3-5m, Medium load, seismic Moderate, env Normal; requires f'c ≥ 32 MPa (preferred 37 MPa) with appropriate slab detailing per ACI/EC2 concepts.
SLB-08009 | Warehouse | RC_Frame | Flat_Slab | 3-5m | Medium | Moderate | XC2 | XC2 | Flat_Slab_Standard | 34 | 39 | Grade_60 | Normal | Medium | High | 2 | WarehouseFlat_Slab3-5mModerateXC2 | Flat_Slab for Warehouse with system RC_Frame, span 3-5m, Medium load, seismic Moderate, env XC2; requires f'c ≥ 34 MPa (preferred 39 MPa) with appropriate slab detailing per ACI/EC2 concepts.
SLB-08010 | Warehouse | RC_Frame | Flat_Slab | 3-5m | Medium | Moderate | Marine | XS3 | Flat_Slab_Standard | 38 | 43 | Grade_60 | Normal | Medium | High | 2 | WarehouseFlat_Slab3-5mModerateMarine | Flat_Slab for Warehouse with system RC_Frame, span 3-5m, Medium load, seismic Moderate, env Marine; requires f'c ≥ 38 MPa (preferred 43 MPa) with appropriate slab detailing per ACI/EC2 concepts.
SLB-08011 | Warehouse | RC_Frame | Flat_Slab | 3-5m | Medium | High | Normal | XC1 | Flat_Slab_Standard | 36 | 41 | Grade_60 | Normal | Medium | High | 2 | WarehouseFlat_Slab3-5mHighNormal | Flat_Slab for Warehouse with system RC_Frame, span 3-5m, Medium load, seismic High, env Normal; requires f'c ≥ 36 MPa (preferred 41 MPa) with appropriate slab detailing per ACI/EC2 concepts.
SLB-08012 | Warehouse | RC_Frame | Flat_Slab | 3-5m | Medium | High | XC2 | XC2 | Flat_Slab_Standard | 38 | 43 | Grade_60 | Normal | Medium | High | 2 | WarehouseFlat_Slab3-5mHighXC2 | Flat_Slab for Warehouse with system RC_Frame, span 3-5m, Medium load, seismic High, env XC2; requires f'c ≥ 38 MPa (preferred 43 MPa) with appropriate slab detailing per ACI/EC2 concepts.
SLB-08013 | Warehouse | RC_Frame | Flat_Slab | 3-5m | Medium | High | Marine | XS3 | Flat_Slab_Standard | 42 | 47 | Grade_60 | Normal | Medium | High | 2 | WarehouseFlat_Slab3-5mHighMarine | Flat_Slab for Warehouse with system RC_Frame, span 3-5m, Medium load, seismic High, env Marine; requires f'c ≥ 42 MPa (preferred 47 MPa) with appropriate slab detailing per ACI/EC2 concepts.
SLB-08014 | Warehouse | RC_Frame | Flat_Slab | 3-5m | Medium | Very_High | Normal | XC1 | Flat_Slab_Standard | 40 | 45 | Grade_60 | Normal | Medium | High | 2 | WarehouseFlat_Slab3-5mVery_HighNormal | Flat_Slab for Warehouse with system RC_Frame, span 3-5m, Medium load, seismic Very_High, env Normal; requires f'c ≥ 40 MPa (preferred 45 MPa) with appropriate slab detailing per ACI/EC2 concepts.
SLB-08015 | Warehouse | RC_Frame | Flat_Slab | 3-5m | Medium | Very_High | XC2 | XC2 | Flat_Slab_Standard | 42 | 47 | Grade_60 | Normal | Medium | High | 2 | WarehouseFlat_Slab3-5mVery_HighXC2 | Flat_Slab for Warehouse with system RC_Frame, span 3-5m, Medium load, seismic Very_High, env XC2; requires f'c ≥ 42 MPa (preferred 47 MPa) with appropriate slab detailing per ACI/EC2 concepts.
SLB-08016 | Warehouse | RC_Frame | Flat_Slab | 3-5m | Medium | Very_High | Marine | XS3 | Flat_Slab_Standard | 46 | 51 | Grade_60 | Normal | Medium | High | 2 | WarehouseFlat_Slab3-5mVery_HighMarine | Flat_Slab for Warehouse with system RC_Frame, span 3-5m, Medium load, seismic Very_High, env Marine; requires f'c ≥ 46 MPa (preferred 51 MPa) with appropriate slab detailing per ACI/EC2 concepts.
SLB-08017 | Warehouse | RC_Frame | Flat_Slab | 3-5m | High | Low | Normal | XC1 | Flat_Slab_Drop_Panel | 32 | 37 | Grade_60 | Normal | Medium | High | 2 | WarehouseFlat_Slab3-5mLowNormal | Flat_Slab for Warehouse with system RC_Frame, span 3-5m, High load, seismic Low, env Normal; requires f'c ≥ 32 MPa (preferred 37 MPa) with appropriate slab detailing per ACI/EC2 concepts.
SLB-08018 | Warehouse | RC_Frame | Flat_Slab | 3-5m | High | Low | XC2 | XC2 | Flat_Slab_Drop_Panel | 34 | 39 | Grade_60 | Normal | Medium | High | 2 | WarehouseFlat_Slab3-5mLowXC2 | Flat_Slab for Warehouse with system RC_Frame, span 3-5m, High load, seismic Low, env XC2; requires f'c ≥ 34 MPa (preferred 39 MPa) with appropriate slab detailing per ACI/EC2 concepts.
SLB-08019 | Warehouse | RC_Frame | Flat_Slab | 3-5m | High | Low | Marine | XS3 | Flat_Slab_Drop_Panel | 38 | 43 | Grade_60 | Normal | Medium | High | 2 | WarehouseFlat_Slab3-5mLowMarine | Flat_Slab for Warehouse with system RC_Frame, span 3-5m, High load, seismic Low, env Marine; requires f'c ≥ 38 MPa (preferred 43 MPa) with appropriate slab detailing per ACI/EC2 concepts.
SLB-08020 | Warehouse | RC_Frame | Flat_Slab | 3-5m | High | Moderate | Normal | XC1 | Flat_Slab_Drop_Panel | 32 | 37 | Grade_60 | Normal | Medium | High | 2 | WarehouseFlat_Slab3-5mModerateNormal | Flat_Slab for Warehouse with system RC_Frame, span 3-5m, High load, seismic Moderate, env Normal; requires f'c ≥ 32 MPa (preferred 37 MPa) with appropriate slab detailing per ACI/EC2 concepts.
SLB-08021 | Warehouse | RC_Frame | Flat_Slab | 3-5m | High | Moderate | XC2 | XC2 | Flat_Slab_Drop_Panel | 34 | 39 | Grade_60 | Normal | Medium | High | 2 | WarehouseFlat_Slab3-5mModerateXC2 | Flat_Slab for Warehouse with system RC_Frame, span 3-5m, High load, seismic Moderate, env XC2; requires f'c ≥ 34 MPa (preferred 39 MPa) with appropriate slab detailing per ACI/EC2 concepts.
SLB-08022 | Warehouse | RC_Frame | Flat_Slab | 3-5m | High | Moderate | Marine | XS3 | Flat_Slab_Drop_Panel | 38 | 43 | Grade_60 | Normal | Medium | High | 2 | WarehouseFlat_Slab3-5mModerateMarine | Flat_Slab for Warehouse with system RC_Frame, span 3-5m, High load, seismic Moderate, env Marine; requires f'c ≥ 38 MPa (preferred 43 MPa) with appropriate slab detailing per ACI/EC2 concepts.
SLB-08023 | Warehouse | RC_Frame | Flat_Slab | 3-5m | High | High | Normal | XC1 | Flat_Slab_Drop_Panel | 36 | 41 | Grade_60 | Normal | Medium | High | 2 | WarehouseFlat_Slab3-5mHighNormal | Flat_Slab for Warehouse with system RC_Frame, span 3-5m, High load, seismic High, env Normal; requires f'c ≥ 36 MPa (preferred 41 MPa) with appropriate slab detailing per ACI/EC2 concepts.
SLB-08024 | Warehouse | RC_Frame | Flat_Slab | 3-5m | High | High | XC2 | XC2 | Flat_Slab_Drop_Panel | 38 | 43 | Grade_60 | Normal | Medium | High | 2 | WarehouseFlat_Slab3-5mHighXC2 | Flat_Slab for Warehouse with system RC_Frame, span 3-5m, High load, seismic High, env XC2; requires f'c ≥ 38 MPa (preferred 43 MPa) with appropriate slab detailing per ACI/EC2 concepts.
SLB-08025 | Warehouse | RC_Frame | Flat_Slab | 3-5m | High | High | Marine | XS3 | Flat_Slab_Drop_Panel | 42 | 47 | Grade_60 | Normal | Medium | High | 2 | WarehouseFlat_Slab3-5mHighMarine | Flat_Slab for Warehouse with system RC_Frame, span 3-5m, High load, seismic High, env Marine; requires f'c ≥ 42 MPa (preferred 47 MPa) with appropriate slab detailing per ACI/EC2 concepts.
SLB-08026 | Warehouse | RC_Frame | Flat_Slab | 3-5m | High | Very_High | Normal | XC1 | Flat_Slab_Drop_Panel | 40 | 45 | Grade_60 | Normal | Medium | High | 2 | WarehouseFlat_Slab3-5mVery_HighNormal | Flat_Slab for Warehouse with system RC_Frame, span 3-5m, High load, seismic Very_High, env Normal; requires f'c ≥ 40 MPa (preferred 45 MPa) with appropriate slab detailing per ACI/EC2 concepts.
SLB-08027 | Warehouse | RC_Frame | Flat_Slab | 3-5m | High | Very_High | XC2 | XC2 | Flat_Slab_Drop_Panel | 42 | 47 | Grade_60 | Normal | Medium | High | 2 | WarehouseFlat_Slab3-5mVery_HighXC2 | Flat_Slab for Warehouse with system RC_Frame, span 3-5m, High load, seismic Very_High, env XC2; requires f'c ≥ 42 MPa (preferred 47 MPa) with appropriate slab detailing per ACI/EC2 concepts.
SLB-08028 | Warehouse | RC_Frame | Flat_Slab | 3-5m | High | Very_High | Marine | XS3 | Flat_Slab_Drop_Panel | 46 | 51 | Grade_60 | Normal | Medium | High | 2 | WarehouseFlat_Slab3-5mVery_HighMarine | Flat_Slab for Warehouse with system RC_Frame, span 3-5m, High load, seismic Very_High, env Marine; requires f'c ≥ 46 MPa (preferred 51 MPa) with appropriate slab detailing per ACI/EC2 concepts.
SLB-08029 | Warehouse | RC_Frame | Flat_Slab | 5-7m | Low | Low | Normal | XC1 | Flat_Slab_Standard | 36 | 41 | Grade_60 | Normal | Medium | High | 2 | WarehouseFlat_Slab5-7mLowNormal | Flat_Slab for Warehouse with system RC_Frame, span 5-7m, Low load, seismic Low, env Normal; requires f'c ≥ 36 MPa (preferred 41 MPa) with appropriate slab detailing per ACI/EC2 concepts.
SLB-08030 | Warehouse | RC_Frame | Flat_Slab | 5-7m | Low | Low | XC2 | XC2 | Flat_Slab_Standard | 38 | 43 | Grade_60 | Normal | Medium | High | 2 | WarehouseFlat_Slab5-7mLowXC2 | Flat_Slab for Warehouse with system RC_Frame, span 5-7m, Low load, seismic Low, env XC2; requires f'c ≥ 38 MPa (preferred 43 MPa) with appropriate slab detailing per ACI/EC2 concepts.
SLB-08031 | Warehouse | RC_Frame | Flat_Slab | 5-7m | Low | Low | Marine | XS3 | Flat_Slab_Standard | 42 | 47 | Grade_60 | Normal | Medium | High | 2 | WarehouseFlat_Slab5-7mLowMarine | Flat_Slab for Warehouse with system RC_Frame, span 5-7m, Low load, seismic Low, env Marine; requires f'c ≥ 42 MPa (preferred 47 MPa) with appropriate slab detailing per ACI/EC2 concepts.
SLB-08032 | Warehouse | RC_Frame | Flat_Slab | 5-7m | Low | Moderate | Normal | XC1 | Flat_Slab_Standard | 36 | 41 | Grade_60 | Normal | Medium | High | 2 | WarehouseFlat_Slab5-7mModerateNormal | Flat_Slab for Warehouse with system RC_Frame, span 5-7m, Low load, seismic Moderate, env Normal; requires f'c ≥ 36 MPa (preferred 41 MPa) with appropriate slab detailing per ACI/EC2 concepts.
SLB-08033 | Warehouse | RC_Frame | Flat_Slab | 5-7m | Low | Moderate | XC2 | XC2 | Flat_Slab_Standard | 38 | 43 | Grade_60 | Normal | Medium | High | 2 | WarehouseFlat_Slab5-7mModerateXC2 | Flat_Slab for Warehouse with system RC_Frame, span 5-7m, Low load, seismic Moderate, env XC2; requires f'c ≥ 38 MPa (preferred 43 MPa) with appropriate slab detailing per ACI/EC2 concepts.
SLB-08034 | Warehouse | RC_Frame | Flat_Slab | 5-7m | Low | Moderate | Marine | XS3 | Flat_Slab_Standard | 42 | 47 | Grade_60 | Normal | Medium | High | 2 | WarehouseFlat_Slab5-7mModerateMarine | Flat_Slab for Warehouse with system RC_Frame, span 5-7m, Low load, seismic Moderate, env Marine; requires f'c ≥ 42 MPa (preferred 47 MPa) with appropriate slab detailing per ACI/EC2 concepts.
SLB-08035 | Warehouse | RC_Frame | Flat_Slab | 5-7m | Low | High | Normal | XC1 | Flat_Slab_Standard | 40 | 45 | Grade_60 | Normal | Medium | High | 2 | WarehouseFlat_Slab5-7mHighNormal | Flat_Slab for Warehouse with system RC_Frame, span 5-7m, Low load, seismic High, env Normal; requires f'c ≥ 40 MPa (preferred 45 MPa) with appropriate slab detailing per ACI/EC2 concepts.
SLB-08036 | Warehouse | RC_Frame | Flat_Slab | 5-7m | Low | High | XC2 | XC2 | Flat_Slab_Standard | 42 | 47 | Grade_60 | Normal | Medium | High | 2 | WarehouseFlat_Slab5-7mHighXC2 | Flat_Slab for Warehouse with system RC_Frame, span 5-7m, Low load, seismic High, env XC2; requires f'c ≥ 42 MPa (preferred 47 MPa) with appropriate slab detailing per ACI/EC2 concepts.
SLB-08037 | Warehouse | RC_Frame | Flat_Slab | 5-7m | Low | High | Marine | XS3 | Flat_Slab_Standard | 46 | 51 | Grade_60 | Normal | Medium | High | 2 | WarehouseFlat_Slab5-7mHighMarine | Flat_Slab for Warehouse with system RC_Frame, span 5-7m, Low load, seismic High, env Marine; requires f'c ≥ 46 MPa (preferred 51 MPa) with appropriate slab detailing per ACI/EC2 concepts.
SLB-08038 | Warehouse | RC_Frame | Flat_Slab | 5-7m | Low | Very_High | Normal | XC1 | Flat_Slab_Standard | 44 | 49 | Grade_60 | Normal | Medium | High | 2 | WarehouseFlat_Slab5-7mVery_HighNormal | Flat_Slab for Warehouse with system RC_Frame, span 5-7m, Low load, seismic Very_High, env Normal; requires f'c ≥ 44 MPa (preferred 49 MPa) with appropriate slab detailing per ACI/EC2 concepts.
SLB-08039 | Warehouse | RC_Frame | Flat_Slab | 5-7m | Low | Very_High | XC2 | XC2 | Flat_Slab_Standard | 46 | 51 | Grade_60 | Normal | Medium | High | 2 | WarehouseFlat_Slab5-7mVery_HighXC2 | Flat_Slab for Warehouse with system RC_Frame, span 5-7m, Low load, seismic Very_High, env XC2; requires f'c ≥ 46 MPa (preferred 51 MPa) with appropriate slab detailing per ACI/EC2 concepts.
SLB-08040 | Warehouse | RC_Frame | Flat_Slab | 5-7m | Low | Very_High | Marine | XS3 | Flat_Slab_Standard | 50 | 55 | Grade_60 | Normal | Medium | High | 2 | WarehouseFlat_Slab5-7mVery_HighMarine | Flat_Slab for Warehouse with system RC_Frame, span 5-7m, Low load, seismic Very_High, env Marine; requires f'c ≥ 50 MPa (preferred 55 MPa) with appropriate slab detailing per ACI/EC2 concepts.
SLB-08041 | Warehouse | RC_Frame | Flat_Slab | 5-7m | Medium | Low | Normal | XC1 | Flat_Slab_Standard | 36 | 41 | Grade_60 | Normal | Medium | High | 2 | WarehouseFlat_Slab5-7mLowNormal | Flat_Slab for Warehouse with system RC_Frame, span 5-7m, Medium load, seismic Low, env Normal; requires f'c ≥ 36 MPa (preferred 41 MPa) with appropriate slab detailing per ACI/EC2 concepts.
SLB-08042 | Warehouse | RC_Frame | Flat_Slab | 5-7m | Medium | Low | XC2 | XC2 | Flat_Slab_Standard | 38 | 43 | Grade_60 | Normal | Medium | High | 2 | WarehouseFlat_Slab5-7mLowXC2 | Flat_Slab for Warehouse with system RC_Frame, span 5-7m, Medium load, seismic Low, env XC2; requires f'c ≥ 38 MPa (preferred 43 MPa) with appropriate slab detailing per ACI/EC2 concepts.
SLB-08043 | Warehouse | RC_Frame | Flat_Slab | 5-7m | Medium | Low | Marine | XS3 | Flat_Slab_Standard | 42 | 47 | Grade_60 | Normal | Medium | High | 2 | WarehouseFlat_Slab5-7mLowMarine | Flat_Slab for Warehouse with system RC_Frame, span 5-7m, Medium load, seismic Low, env Marine; requires f'c ≥ 42 MPa (preferred 47 MPa) with appropriate slab detailing per ACI/EC2 concepts.
SLB-08044 | Warehouse | RC_Frame | Flat_Slab | 5-7m | Medium | Moderate | Normal | XC1 | Flat_Slab_Standard | 36 | 41 | Grade_60 | Normal | Medium | High | 2 | WarehouseFlat_Slab5-7mModerateNormal | Flat_Slab for Warehouse with system RC_Frame, span 5-7m, Medium load, seismic Moderate, env Normal; requires f'c ≥ 36 MPa (preferred 41 MPa) with appropriate slab detailing per ACI/EC2 concepts.
SLB-08045 | Warehouse | RC_Frame | Flat_Slab | 5-7m | Medium | Moderate | XC2 | XC2 | Flat_Slab_Standard | 38 | 43 | Grade_60 | Normal | Medium | High | 2 | WarehouseFlat_Slab5-7mModerateXC2 | Flat_Slab for Warehouse with system RC_Frame, span 5-7m, Medium load, seismic Moderate, env XC2; requires f'c ≥ 38 MPa (preferred 43 MPa) with appropriate slab detailing per ACI/EC2 concepts.
SLB-08046 | Warehouse | RC_Frame | Flat_Slab | 5-7m | Medium | Moderate | Marine | XS3 | Flat_Slab_Standard | 42 | 47 | Grade_60 | Normal | Medium | High | 2 | WarehouseFlat_Slab5-7mModerateMarine | Flat_Slab for Warehouse with system RC_Frame, span 5-7m, Medium load, seismic Moderate, env Marine; requires f'c ≥ 42 MPa (preferred 47 MPa) with appropriate slab detailing per ACI/EC2 concepts.
SLB-08047 | Warehouse | RC_Frame | Flat_Slab | 5-7m | Medium | High | Normal | XC1 | Flat_Slab_Standard | 40 | 45 | Grade_60 | Normal | Medium | High | 2 | WarehouseFlat_Slab5-7mHighNormal | Flat_Slab for Warehouse with system RC_Frame, span 5-7m, Medium load, seismic High, env Normal; requires f'c ≥ 40 MPa (preferred 45 MPa) with appropriate slab detailing per ACI/EC2 concepts.
SLB-08048 | Warehouse | RC_Frame | Flat_Slab | 5-7m | Medium | High | XC2 | XC2 | Flat_Slab_Standard | 42 | 47 | Grade_60 | Normal | Medium | High | 2 | WarehouseFlat_Slab5-7mHighXC2 | Flat_Slab for Warehouse with system RC_Frame, span 5-7m, Medium load, seismic High, env XC2; requires f'c ≥ 42 MPa (preferred 47 MPa) with appropriate slab detailing per ACI/EC2 concepts.
SLB-08049 | Warehouse | RC_Frame | Flat_Slab | 5-7m | Medium | High | Marine | XS3 | Flat_Slab_Standard | 46 | 51 | Grade_60 | Normal | Medium | High | 2 | WarehouseFlat_Slab5-7mHighMarine | Flat_Slab for Warehouse with system RC_Frame, span 5-7m, Medium load, seismic High, env Marine; requires f'c ≥ 46 MPa (preferred 51 MPa) with appropriate slab detailing per ACI/EC2 concepts.
SLB-08050 | Warehouse | RC_Frame | Flat_Slab | 5-7m | Medium | Very_High | Normal | XC1 | Flat_Slab_Standard | 44 | 49 | Grade_60 | Normal | Medium | High | 2 | WarehouseFlat_Slab5-7mVery_HighNormal | Flat_Slab for Warehouse with system RC_Frame, span 5-7m, Medium load, seismic Very_High, env Normal; requires f'c ≥ 44 MPa (preferred 49 MPa) with appropriate slab detailing per ACI/EC2 concepts.
SLB-08051 | Warehouse | RC_Frame | Flat_Slab | 5-7m | Medium | Very_High | XC2 | XC2 | Flat_Slab_Standard | 46 | 51 | Grade_60 | Normal | Medium | High | 2 | WarehouseFlat_Slab5-7mVery_HighXC2 | Flat_Slab for Warehouse with system RC_Frame, span 5-7m, Medium load, seismic Very_High, env XC2; requires f'c ≥ 46 MPa (preferred 51 MPa) with appropriate slab detailing per ACI/EC2 concepts.
SLB-08052 | Warehouse | RC_Frame | Flat_Slab | 5-7m | Medium | Very_High | Marine | XS3 | Flat_Slab_Standard | 50 | 55 | Grade_60 | Normal | Medium | High | 2 | WarehouseFlat_Slab5-7mVery_HighMarine | Flat_Slab for Warehouse with system RC_Frame, span 5-7m, Medium load, seismic Very_High, env Marine; requires f'c ≥ 50 MPa (preferred 55 MPa) with appropriate slab detailing per ACI/EC2 concepts.
SLB-08053 | Warehouse | RC_Frame | Flat_Slab | 5-7m | High | Low | Normal | XC1 | Flat_Slab_Drop_Panel | 36 | 41 | Grade_60 | Normal | Medium | High | 2 | WarehouseFlat_Slab5-7mLowNormal | Flat_Slab for Warehouse with system RC_Frame, span 5-7m, High load, seismic Low, env Normal; requires f'c ≥ 36 MPa (preferred 41 MPa) with appropriate slab detailing per ACI/EC2 concepts.
SLB-08054 | Warehouse | RC_Frame | Flat_Slab | 5-7m | High | Low | XC2 | XC2 | Flat_Slab_Drop_Panel | 38 | 43 | Grade_60 | Normal | Medium | High | 2 | WarehouseFlat_Slab5-7mLowXC2 | Flat_Slab for Warehouse with system RC_Frame, span 5-7m, High load, seismic Low, env XC2; requires f'c ≥ 38 MPa (preferred 43 MPa) with appropriate slab detailing per ACI/EC2 concepts.
SLB-08055 | Warehouse | RC_Frame | Flat_Slab | 5-7m | High | Low | Marine | XS3 | Flat_Slab_Drop_Panel | 42 | 47 | Grade_60 | Normal | Medium | High | 2 | WarehouseFlat_Slab5-7mLowMarine | Flat_Slab for Warehouse with system RC_Frame, span 5-7m, High load, seismic Low, env Marine; requires f'c ≥ 42 MPa (preferred 47 MPa) with appropriate slab detailing per ACI/EC2 concepts.
SLB-08056 | Warehouse | RC_Frame | Flat_Slab | 5-7m | High | Moderate | Normal | XC1 | Flat_Slab_Drop_Panel | 36 | 41 | Grade_60 | Normal | Medium | High | 2 | WarehouseFlat_Slab5-7mModerateNormal | Flat_Slab for Warehouse with system RC_Frame, span 5-7m, High load, seismic Moderate, env Normal; requires f'c ≥ 36 MPa (preferred 41 MPa) with appropriate slab detailing per ACI/EC2 concepts.
SLB-08057 | Warehouse | RC_Frame | Flat_Slab | 5-7m | High | Moderate | XC2 | XC2 | Flat_Slab_Drop_Panel | 38 | 43 | Grade_60 | Normal | Medium | High | 2 | WarehouseFlat_Slab5-7mModerateXC2 | Flat_Slab for Warehouse with system RC_Frame, span 5-7m, High load, seismic Moderate, env XC2; requires f'c ≥ 38 MPa (preferred 43 MPa) with appropriate slab detailing per ACI/EC2 concepts.
SLB-08058 | Warehouse | RC_Frame | Flat_Slab | 5-7m | High | Moderate | Marine | XS3 | Flat_Slab_Drop_Panel | 42 | 47 | Grade_60 | Normal | Medium | High | 2 | WarehouseFlat_Slab5-7mModerateMarine | Flat_Slab for Warehouse with system RC_Frame, span 5-7m, High load, seismic Moderate, env Marine; requires f'c ≥ 42 MPa (preferred 47 MPa) with appropriate slab detailing per ACI/EC2 concepts.
SLB-08059 | Warehouse | RC_Frame | Flat_Slab | 5-7m | High | High | Normal | XC1 | Flat_Slab_Drop_Panel | 40 | 45 | Grade_60 | Normal | Medium | High | 2 | WarehouseFlat_Slab5-7mHighNormal | Flat_Slab for Warehouse with system RC_Frame, span 5-7m, High load, seismic High, env Normal; requires f'c ≥ 40 MPa (preferred 45 MPa) with appropriate slab detailing per ACI/EC2 concepts.
SLB-08060 | Warehouse | RC_Frame | Flat_Slab | 5-7m | High | High | XC2 | XC2 | Flat_Slab_Drop_Panel | 42 | 47 | Grade_60 | Normal | Medium | High | 2 | WarehouseFlat_Slab5-7mHighXC2 | Flat_Slab for Warehouse with system RC_Frame, span 5-7m, High load, seismic High, env XC2; requires f'c ≥ 42 MPa (preferred 47 MPa) with appropriate slab detailing per ACI/EC2 concepts.
SLB-08061 | Warehouse | RC_Frame | Flat_Slab | 5-7m | High | High | Marine | XS3 | Flat_Slab_Drop_Panel | 46 | 51 | Grade_60 | Normal | Medium | High | 2 | WarehouseFlat_Slab5-7mHighMarine | Flat_Slab for Warehouse with system RC_Frame, span 5-7m, High load, seismic High, env Marine; requires f'c ≥ 46 MPa (preferred 51 MPa) with appropriate slab detailing per ACI/EC2 concepts.
SLB-08062 | Warehouse | RC_Frame | Flat_Slab | 5-7m | High | Very_High | Normal | XC1 | Flat_Slab_Drop_Panel | 44 | 49 | Grade_60 | Normal | Medium | High | 2 | WarehouseFlat_Slab5-7mVery_HighNormal | Flat_Slab for Warehouse with system RC_Frame, span 5-7m, High load, seismic Very_High, env Normal; requires f'c ≥ 44 MPa (preferred 49 MPa) with appropriate slab detailing per ACI/EC2 concepts.
SLB-08063 | Warehouse | RC_Frame | Flat_Slab | 5-7m | High | Very_High | XC2 | XC2 | Flat_Slab_Drop_Panel | 46 | 51 | Grade_60 | Normal | Medium | High | 2 | WarehouseFlat_Slab5-7mVery_HighXC2 | Flat_Slab for Warehouse with system RC_Frame, span 5-7m, High load, seismic Very_High, env XC2; requires f'c ≥ 46 MPa (preferred 51 MPa) with appropriate slab detailing per ACI/EC2 concepts.
SLB-08064 | Warehouse | RC_Frame | Flat_Slab | 5-7m | High | Very_High | Marine | XS3 | Flat_Slab_Drop_Panel | 50 | 55 | Grade_60 | Normal | Medium | High | 2 | WarehouseFlat_Slab5-7mVery_HighMarine | Flat_Slab for Warehouse with system RC_Frame, span 5-7m, High load, seismic Very_High, env Marine; requires f'c ≥ 50 MPa (preferred 55 MPa) with appropriate slab detailing per ACI/EC2 concepts.
SLB-08065 | Warehouse | RC_Frame | Flat_Slab | 7-10m | Low | Low | Normal | XC1 | Flat_Slab_Drop_Panel | 40 | 45 | Grade_60 | Normal | Medium | High | 2 | WarehouseFlat_Slab7-10mLowNormal | Flat_Slab for Warehouse with system RC_Frame, span 7-10m, Low load, seismic Low, env Normal; requires f'c ≥ 40 MPa (preferred 45 MPa) with appropriate slab detailing per ACI/EC2 concepts.
SLB-08066 | Warehouse | RC_Frame | Flat_Slab | 7-10m | Low | Low | XC2 | XC2 | Flat_Slab_Drop_Panel | 42 | 47 | Grade_60 | Normal | Medium | High | 2 | WarehouseFlat_Slab7-10mLowXC2 | Flat_Slab for Warehouse with system RC_Frame, span 7-10m, Low load, seismic Low, env XC2; requires f'c ≥ 42 MPa (preferred 47 MPa) with appropriate slab detailing per ACI/EC2 concepts.
SLB-08067 | Warehouse | RC_Frame | Flat_Slab | 7-10m | Low | Low | Marine | XS3 | Flat_Slab_Drop_Panel | 46 | 51 | Grade_60 | Normal | Medium | High | 2 | WarehouseFlat_Slab7-10mLowMarine | Flat_Slab for Warehouse with system RC_Frame, span 7-10m, Low load, seismic Low, env Marine; requires f'c ≥ 46 MPa (preferred 51 MPa) with appropriate slab detailing per ACI/EC2 concepts.
SLB-08068 | Warehouse | RC_Frame | Flat_Slab | 7-10m | Low | Moderate | Normal | XC1 | Flat_Slab_Drop_Panel | 40 | 45 | Grade_60 | Normal | Medium | High | 2 | WarehouseFlat_Slab7-10mModerateNormal | Flat_Slab for Warehouse with system RC_Frame, span 7-10m, Low load, seismic Moderate, env Normal; requires f'c ≥ 40 MPa (preferred 45 MPa) with appropriate slab detailing per ACI/EC2 concepts.
SLB-08069 | Warehouse | RC_Frame | Flat_Slab | 7-10m | Low | Moderate | XC2 | XC2 | Flat_Slab_Drop_Panel | 42 | 47 | Grade_60 | Normal | Medium | High | 2 | WarehouseFlat_Slab7-10mModerateXC2 | Flat_Slab for Warehouse with system RC_Frame, span 7-10m, Low load, seismic Moderate, env XC2; requires f'c ≥ 42 MPa (preferred 47 MPa) with appropriate slab detailing per ACI/EC2 concepts.
SLB-08070 | Warehouse | RC_Frame | Flat_Slab | 7-10m | Low | Moderate | Marine | XS3 | Flat_Slab_Drop_Panel | 46 | 51 | Grade_60 | Normal | Medium | High | 2 | WarehouseFlat_Slab7-10mModerateMarine | Flat_Slab for Warehouse with system RC_Frame, span 7-10m, Low load, seismic Moderate, env Marine; requires f'c ≥ 46 MPa (preferred 51 MPa) with appropriate slab detailing per ACI/EC2 concepts.
SLB-08071 | Warehouse | RC_Frame | Flat_Slab | 7-10m | Low | High | Normal | XC1 | Flat_Slab_Drop_Panel | 44 | 49 | Grade_60 | Normal | Medium | High | 2 | WarehouseFlat_Slab7-10mHighNormal | Flat_Slab for Warehouse with system RC_Frame, span 7-10m, Low load, seismic High, env Normal; requires f'c ≥ 44 MPa (preferred 49 MPa) with appropriate slab detailing per ACI/EC2 concepts.
SLB-08072 | Warehouse | RC_Frame | Flat_Slab | 7-10m | Low | High | XC2 | XC2 | Flat_Slab_Drop_Panel | 46 | 51 | Grade_60 | Normal | Medium | High | 2 | WarehouseFlat_Slab7-10mHighXC2 | Flat_Slab for Warehouse with system RC_Frame, span 7-10m, Low load, seismic High, env XC2; requires f'c ≥ 46 MPa (preferred 51 MPa) with appropriate slab detailing per ACI/EC2 concepts.
SLB-08073 | Warehouse | RC_Frame | Flat_Slab | 7-10m | Low | High | Marine | XS3 | Flat_Slab_Drop_Panel | 50 | 55 | Grade_60 | Normal | Medium | High | 2 | WarehouseFlat_Slab7-10mHighMarine | Flat_Slab for Warehouse with system RC_Frame, span 7-10m, Low load, seismic High, env Marine; requires f'c ≥ 50 MPa (preferred 55 MPa) with appropriate slab detailing per ACI/EC2 concepts.
SLB-08074 | Warehouse | RC_Frame | Flat_Slab | 7-10m | Low | Very_High | Normal | XC1 | Flat_Slab_Drop_Panel | 48 | 53 | Grade_60 | Normal | Medium | High | 2 | WarehouseFlat_Slab7-10mVery_HighNormal | Flat_Slab for Warehouse with system RC_Frame, span 7-10m, Low load, seismic Very_High, env Normal; requires f'c ≥ 48 MPa (preferred 53 MPa) with appropriate slab detailing per ACI/EC2 concepts.
SLB-08075 | Warehouse | RC_Frame | Flat_Slab | 7-10m | Low | Very_High | XC2 | XC2 | Flat_Slab_Drop_Panel | 50 | 55 | Grade_60 | Normal | Medium | High | 2 | WarehouseFlat_Slab7-10mVery_HighXC2 | Flat_Slab for Warehouse with system RC_Frame, span 7-10m, Low load, seismic Very_High, env XC2; requires f'c ≥ 50 MPa (preferred 55 MPa) with appropriate slab detailing per ACI/EC2 concepts.
SLB-08076 | Warehouse | RC_Frame | Flat_Slab | 7-10m | Low | Very_High | Marine | XS3 | Flat_Slab_Drop_Panel | 54 | 59 | Grade_60 | Normal | Medium | High | 2 | WarehouseFlat_Slab7-10mVery_HighMarine | Flat_Slab for Warehouse with system RC_Frame, span 7-10m, Low load, seismic Very_High, env Marine; requires f'c ≥ 54 MPa (preferred 59 MPa) with appropriate slab detailing per ACI/EC2 concepts.
SLB-08077 | Warehouse | RC_Frame | Flat_Slab | 7-10m | Medium | Low | Normal | XC1 | Flat_Slab_Drop_Panel | 40 | 45 | Grade_60 | Normal | Medium | High | 2 | WarehouseFlat_Slab7-10mLowNormal | Flat_Slab for Warehouse with system RC_Frame, span 7-10m, Medium load, seismic Low, env Normal; requires f'c ≥ 40 MPa (preferred 45 MPa) with appropriate slab detailing per ACI/EC2 concepts.
SLB-08078 | Warehouse | RC_Frame | Flat_Slab | 7-10m | Medium | Low | XC2 | XC2 | Flat_Slab_Drop_Panel | 42 | 47 | Grade_60 | Normal | Medium | High | 2 | WarehouseFlat_Slab7-10mLowXC2 | Flat_Slab for Warehouse with system RC_Frame, span 7-10m, Medium load, seismic Low, env XC2; requires f'c ≥ 42 MPa (preferred 47 MPa) with appropriate slab detailing per ACI/EC2 concepts.
SLB-08079 | Warehouse | RC_Frame | Flat_Slab | 7-10m | Medium | Low | Marine | XS3 | Flat_Slab_Drop_Panel | 46 | 51 | Grade_60 | Normal | Medium | High | 2 | WarehouseFlat_Slab7-10mLowMarine | Flat_Slab for Warehouse with system RC_Frame, span 7-10m, Medium load, seismic Low, env Marine; requires f'c ≥ 46 MPa (preferred 51 MPa) with appropriate slab detailing per ACI/EC2 concepts.
SLB-08080 | Warehouse | RC_Frame | Flat_Slab | 7-10m | Medium | Moderate | Normal | XC1 | Flat_Slab_Drop_Panel | 40 | 45 | Grade_60 | Normal | Medium | High | 2 | WarehouseFlat_Slab7-10mModerateNormal | Flat_Slab for Warehouse with system RC_Frame, span 7-10m, Medium load, seismic Moderate, env Normal; requires f'c ≥ 40 MPa (preferred 45 MPa) with appropriate slab detailing per ACI/EC2 concepts.
SLB-08081 | Warehouse | RC_Frame | Flat_Slab | 7-10m | Medium | Moderate | XC2 | XC2 | Flat_Slab_Drop_Panel | 42 | 47 | Grade_60 | Normal | Medium | High | 2 | WarehouseFlat_Slab7-10mModerateXC2 | Flat_Slab for Warehouse with system RC_Frame, span 7-10m, Medium load, seismic Moderate, env XC2; requires f'c ≥ 42 MPa (preferred 47 MPa) with appropriate slab detailing per ACI/EC2 concepts.
SLB-08082 | Warehouse | RC_Frame | Flat_Slab | 7-10m | Medium | Moderate | Marine | XS3 | Flat_Slab_Drop_Panel | 46 | 51 | Grade_60 | Normal | Medium | High | 2 | WarehouseFlat_Slab7-10mModerateMarine | Flat_Slab for Warehouse with system RC_Frame, span 7-10m, Medium load, seismic Moderate, env Marine; requires f'c ≥ 46 MPa (preferred 51 MPa) with appropriate slab detailing per ACI/EC2 concepts.
SLB-08083 | Warehouse | RC_Frame | Flat_Slab | 7-10m | Medium | High | Normal | XC1 | Flat_Slab_Drop_Panel | 44 | 49 | Grade_60 | Normal | Medium | High | 2 | WarehouseFlat_Slab7-10mHighNormal | Flat_Slab for Warehouse with system RC_Frame, span 7-10m, Medium load, seismic High, env Normal; requires f'c ≥ 44 MPa (preferred 49 MPa) with appropriate slab detailing per ACI/EC2 concepts.
SLB-08084 | Warehouse | RC_Frame | Flat_Slab | 7-10m | Medium | High | XC2 | XC2 | Flat_Slab_Drop_Panel | 46 | 51 | Grade_60 | Normal | Medium | High | 2 | WarehouseFlat_Slab7-10mHighXC2 | Flat_Slab for Warehouse with system RC_Frame, span 7-10m, Medium load, seismic High, env XC2; requires f'c ≥ 46 MPa (preferred 51 MPa) with appropriate slab detailing per ACI/EC2 concepts.
SLB-08085 | Warehouse | RC_Frame | Flat_Slab | 7-10m | Medium | High | Marine | XS3 | Flat_Slab_Drop_Panel | 50 | 55 | Grade_60 | Normal | Medium | High | 2 | WarehouseFlat_Slab7-10mHighMarine | Flat_Slab for Warehouse with system RC_Frame, span 7-10m, Medium load, seismic High, env Marine; requires f'c ≥ 50 MPa (preferred 55 MPa) with appropriate slab detailing per ACI/EC2 concepts.
SLB-08086 | Warehouse | RC_Frame | Flat_Slab | 7-10m | Medium | Very_High | Normal | XC1 | Flat_Slab_Drop_Panel | 48 | 53 | Grade_60 | Normal | Medium | High | 2 | WarehouseFlat_Slab7-10mVery_HighNormal | Flat_Slab for Warehouse with system RC_Frame, span 7-10m, Medium load, seismic Very_High, env Normal; requires f'c ≥ 48 MPa (preferred 53 MPa) with appropriate slab detailing per ACI/EC2 concepts.
SLB-08087 | Warehouse | RC_Frame | Flat_Slab | 7-10m | Medium | Very_High | XC2 | XC2 | Flat_Slab_Drop_Panel | 50 | 55 | Grade_60 | Normal | Medium | High | 2 | WarehouseFlat_Slab7-10mVery_HighXC2 | Flat_Slab for Warehouse with system RC_Frame, span 7-10m, Medium load, seismic Very_High, env XC2; requires f'c ≥ 50 MPa (preferred 55 MPa) with appropriate slab detailing per ACI/EC2 concepts.
SLB-08088 | Warehouse | RC_Frame | Flat_Slab | 7-10m | Medium | Very_High | Marine | XS3 | Flat_Slab_Drop_Panel | 54 | 59 | Grade_60 | Normal | Medium | High | 2 | WarehouseFlat_Slab7-10mVery_HighMarine | Flat_Slab for Warehouse with system RC_Frame, span 7-10m, Medium load, seismic Very_High, env Marine; requires f'c ≥ 54 MPa (preferred 59 MPa) with appropriate slab detailing per ACI/EC2 concepts.
SLB-08089 | Warehouse | RC_Frame | Flat_Slab | 7-10m | High | Low | Normal | XC1 | Flat_Slab_Drop_Panel | 40 | 45 | Grade_60 | Normal | Medium | High | 2 | WarehouseFlat_Slab7-10mLowNormal | Flat_Slab for Warehouse with system RC_Frame, span 7-10m, High load, seismic Low, env Normal; requires f'c ≥ 40 MPa (preferred 45 MPa) with appropriate slab detailing per ACI/EC2 concepts.
SLB-08090 | Warehouse | RC_Frame | Flat_Slab | 7-10m | High | Low | XC2 | XC2 | Flat_Slab_Drop_Panel | 42 | 47 | Grade_60 | Normal | Medium | High | 2 | WarehouseFlat_Slab7-10mLowXC2 | Flat_Slab for Warehouse with system RC_Frame, span 7-10m, High load, seismic Low, env XC2; requires f'c ≥ 42 MPa (preferred 47 MPa) with appropriate slab detailing per ACI/EC2 concepts.
SLB-08091 | Warehouse | RC_Frame | Flat_Slab | 7-10m | High | Low | Marine | XS3 | Flat_Slab_Drop_Panel | 46 | 51 | Grade_60 | Normal | Medium | High | 2 | WarehouseFlat_Slab7-10mLowMarine | Flat_Slab for Warehouse with system RC_Frame, span 7-10m, High load, seismic Low, env Marine; requires f'c ≥ 46 MPa (preferred 51 MPa) with appropriate slab detailing per ACI/EC2 concepts.
SLB-08092 | Warehouse | RC_Frame | Flat_Slab | 7-10m | High | Moderate | Normal | XC1 | Flat_Slab_Drop_Panel | 40 | 45 | Grade_60 | Normal | Medium | High | 2 | WarehouseFlat_Slab7-10mModerateNormal | Flat_Slab for Warehouse with system RC_Frame, span 7-10m, High load, seismic Moderate, env Normal; requires f'c ≥ 40 MPa (preferred 45 MPa) with appropriate slab detailing per ACI/EC2 concepts.
SLB-08093 | Warehouse | RC_Frame | Flat_Slab | 7-10m | High | Moderate | XC2 | XC2 | Flat_Slab_Drop_Panel | 42 | 47 | Grade_60 | Normal | Medium | High | 2 | WarehouseFlat_Slab7-10mModerateXC2 | Flat_Slab for Warehouse with system RC_Frame, span 7-10m, High load, seismic Moderate, env XC2; requires f'c ≥ 42 MPa (preferred 47 MPa) with appropriate slab detailing per ACI/EC2 concepts.
SLB-08094 | Warehouse | RC_Frame | Flat_Slab | 7-10m | High | Moderate | Marine | XS3 | Flat_Slab_Drop_Panel | 46 | 51 | Grade_60 | Normal | Medium | High | 2 | WarehouseFlat_Slab7-10mModerateMarine | Flat_Slab for Warehouse with system RC_Frame, span 7-10m, High load, seismic Moderate, env Marine; requires f'c ≥ 46 MPa (preferred 51 MPa) with appropriate slab detailing per ACI/EC2 concepts.
SLB-08095 | Warehouse | RC_Frame | Flat_Slab | 7-10m | High | High | Normal | XC1 | Flat_Slab_Drop_Panel | 44 | 49 | Grade_60 | Normal | Medium | High | 2 | WarehouseFlat_Slab7-10mHighNormal | Flat_Slab for Warehouse with system RC_Frame, span 7-10m, High load, seismic High, env Normal; requires f'c ≥ 44 MPa (preferred 49 MPa) with appropriate slab detailing per ACI/EC2 concepts.
SLB-08096 | Warehouse | RC_Frame | Flat_Slab | 7-10m | High | High | XC2 | XC2 | Flat_Slab_Drop_Panel | 46 | 51 | Grade_60 | Normal | Medium | High | 2 | WarehouseFlat_Slab7-10mHighXC2 | Flat_Slab for Warehouse with system RC_Frame, span 7-10m, High load, seismic High, env XC2; requires f'c ≥ 46 MPa (preferred 51 MPa) with appropriate slab detailing per ACI/EC2 concepts.
SLB-08097 | Warehouse | RC_Frame | Flat_Slab | 7-10m | High | High | Marine | XS3 | Flat_Slab_Drop_Panel | 50 | 55 | Grade_60 | Normal | Medium | High | 2 | WarehouseFlat_Slab7-10mHighMarine | Flat_Slab for Warehouse with system RC_Frame, span 7-10m, High load, seismic High, env Marine; requires f'c ≥ 50 MPa (preferred 55 MPa) with appropriate slab detailing per ACI/EC2 concepts.
SLB-08098 | Warehouse | RC_Frame | Flat_Slab | 7-10m | High | Very_High | Normal | XC1 | Flat_Slab_Drop_Panel | 48 | 53 | Grade_60 | Normal | Medium | High | 2 | WarehouseFlat_Slab7-10mVery_HighNormal | Flat_Slab for Warehouse with system RC_Frame, span 7-10m, High load, seismic Very_High, env Normal; requires f'c ≥ 48 MPa (preferred 53 MPa) with appropriate slab detailing per ACI/EC2 concepts.
SLB-08099 | Warehouse | RC_Frame | Flat_Slab | 7-10m | High | Very_High | XC2 | XC2 | Flat_Slab_Drop_Panel | 50 | 55 | Grade_60 | Normal | Medium | High | 2 | WarehouseFlat_Slab7-10mVery_HighXC2 | Flat_Slab for Warehouse with system RC_Frame, span 7-10m, High load, seismic Very_High, env XC2; requires f'c ≥ 50 MPa (preferred 55 MPa) with appropriate slab detailing per ACI/EC2 concepts.
SLB-08100 | Warehouse | RC_Frame | Flat_Slab | 7-10m | High | Very_High | Marine | XS3 | Flat_Slab_Drop_Panel | 54 | 59 | Grade_60 | Normal | Medium | High | 2 | WarehouseFlat_Slab7-10mVery_HighMarine | Flat_Slab for Warehouse with system RC_Frame, span 7-10m, High load, seismic Very_High, env Marine; requires f'c ≥ 54 MPa (preferred 59 MPa) with appropriate slab detailing per ACI/EC2 concepts.
SLB-08101 | Warehouse | Steel_Frame | One_Way_Slab | 3-5m | Low | Low | Normal | XC1 | RC_One_Way_Slab | 28 | 33 | Grade_60 | Normal | Medium | High | 2 | WarehouseOne_Way_Slab3-5mLowNormal | One_Way_Slab for Warehouse with system Steel_Frame, span 3-5m, Low load, seismic Low, env Normal; requires f'c ≥ 28 MPa (preferred 33 MPa) with appropriate slab detailing per ACI/EC2 concepts.
SLB-08102 | Warehouse | Steel_Frame | One_Way_Slab | 3-5m | Low | Low | XC2 | XC2 | RC_One_Way_Slab | 30 | 35 | Grade_60 | Normal | Medium | High | 2 | WarehouseOne_Way_Slab3-5mLowXC2 | One_Way_Slab for Warehouse with system Steel_Frame, span 3-5m, Low load, seismic Low, env XC2; requires f'c ≥ 30 MPa (preferred 35 MPa) with appropriate slab detailing per ACI/EC2 concepts.
SLB-08103 | Warehouse | Steel_Frame | One_Way_Slab | 3-5m | Low | Low | Marine | XS3 | RC_One_Way_Slab | 34 | 39 | Grade_60 | Normal | Medium | High | 2 | WarehouseOne_Way_Slab3-5mLowMarine | One_Way_Slab for Warehouse with system Steel_Frame, span 3-5m, Low load, seismic Low, env Marine; requires f'c ≥ 34 MPa (preferred 39 MPa) with appropriate slab detailing per ACI/EC2 concepts.
SLB-08104 | Warehouse | Steel_Frame | One_Way_Slab | 3-5m | Low | Moderate | Normal | XC1 | RC_One_Way_Slab | 28 | 33 | Grade_60 | Normal | Medium | High | 2 | WarehouseOne_Way_Slab3-5mModerateNormal | One_Way_Slab for Warehouse with system Steel_Frame, span 3-5m, Low load, seismic Moderate, env Normal; requires f'c ≥ 28 MPa (preferred 33 MPa) with appropriate slab detailing per ACI/EC2 concepts.
SLB-08105 | Warehouse | Steel_Frame | One_Way_Slab | 3-5m | Low | Moderate | XC2 | XC2 | RC_One_Way_Slab | 30 | 35 | Grade_60 | Normal | Medium | High | 2 | WarehouseOne_Way_Slab3-5mModerateXC2 | One_Way_Slab for Warehouse with system Steel_Frame, span 3-5m, Low load, seismic Moderate, env XC2; requires f'c ≥ 30 MPa (preferred 35 MPa) with appropriate slab detailing per ACI/EC2 concepts.
SLB-08106 | Warehouse | Steel_Frame | One_Way_Slab | 3-5m | Low | Moderate | Marine | XS3 | RC_One_Way_Slab | 34 | 39 | Grade_60 | Normal | Medium | High | 2 | WarehouseOne_Way_Slab3-5mModerateMarine | One_Way_Slab for Warehouse with system Steel_Frame, span 3-5m, Low load, seismic Moderate, env Marine; requires f'c ≥ 34 MPa (preferred 39 MPa) with appropriate slab detailing per ACI/EC2 concepts.
SLB-08107 | Warehouse | Steel_Frame | One_Way_Slab | 3-5m | Low | High | Normal | XC1 | RC_One_Way_Slab | 32 | 37 | Grade_60 | Normal | Medium | High | 2 | WarehouseOne_Way_Slab3-5mHighNormal | One_Way_Slab for Warehouse with system Steel_Frame, span 3-5m, Low load, seismic High, env Normal; requires f'c ≥ 32 MPa (preferred 37 MPa) with appropriate slab detailing per ACI/EC2 concepts.
SLB-08108 | Warehouse | Steel_Frame | One_Way_Slab | 3-5m | Low | High | XC2 | XC2 | RC_One_Way_Slab | 34 | 39 | Grade_60 | Normal | Medium | High | 2 | WarehouseOne_Way_Slab3-5mHighXC2 | One_Way_Slab for Warehouse with system Steel_Frame, span 3-5m, Low load, seismic High, env XC2; requires f'c ≥ 34 MPa (preferred 39 MPa) with appropriate slab detailing per ACI/EC2 concepts.
SLB-08109 | Warehouse | Steel_Frame | One_Way_Slab | 3-5m | Low | High | Marine | XS3 | RC_One_Way_Slab | 38 | 43 | Grade_60 | Normal | Medium | High | 2 | WarehouseOne_Way_Slab3-5mHighMarine | One_Way_Slab for Warehouse with system Steel_Frame, span 3-5m, Low load, seismic High, env Marine; requires f'c ≥ 38 MPa (preferred 43 MPa) with appropriate slab detailing per ACI/EC2 concepts.
SLB-08110 | Warehouse | Steel_Frame | One_Way_Slab | 3-5m | Low | Very_High | Normal | XC1 | RC_One_Way_Slab | 36 | 41 | Grade_60 | Normal | Medium | High | 2 | WarehouseOne_Way_Slab3-5mVery_HighNormal | One_Way_Slab for Warehouse with system Steel_Frame, span 3-5m, Low load, seismic Very_High, env Normal; requires f'c ≥ 36 MPa (preferred 41 MPa) with appropriate slab detailing per ACI/EC2 concepts.
SLB-08111 | Warehouse | Steel_Frame | One_Way_Slab | 3-5m | Low | Very_High | XC2 | XC2 | RC_One_Way_Slab | 38 | 43 | Grade_60 | Normal | Medium | High | 2 | WarehouseOne_Way_Slab3-5mVery_HighXC2 | One_Way_Slab for Warehouse with system Steel_Frame, span 3-5m, Low load, seismic Very_High, env XC2; requires f'c ≥ 38 MPa (preferred 43 MPa) with appropriate slab detailing per ACI/EC2 concepts.
SLB-08112 | Warehouse | Steel_Frame | One_Way_Slab | 3-5m | Low | Very_High | Marine | XS3 | RC_One_Way_Slab | 42 | 47 | Grade_60 | Normal | Medium | High | 2 | WarehouseOne_Way_Slab3-5mVery_HighMarine | One_Way_Slab for Warehouse with system Steel_Frame, span 3-5m, Low load, seismic Very_High, env Marine; requires f'c ≥ 42 MPa (preferred 47 MPa) with appropriate slab detailing per ACI/EC2 concepts.
SLB-08113 | Warehouse | Steel_Frame | One_Way_Slab | 3-5m | Medium | Low | Normal | XC1 | RC_One_Way_Slab | 28 | 33 | Grade_60 | Normal | Medium | High | 2 | WarehouseOne_Way_Slab3-5mLowNormal | One_Way_Slab for Warehouse with system Steel_Frame, span 3-5m, Medium load, seismic Low, env Normal; requires f'c ≥ 28 MPa (preferred 33 MPa) with appropriate slab detailing per ACI/EC2 concepts.
SLB-08114 | Warehouse | Steel_Frame | One_Way_Slab | 3-5m | Medium | Low | XC2 | XC2 | RC_One_Way_Slab | 30 | 35 | Grade_60 | Normal | Medium | High | 2 | WarehouseOne_Way_Slab3-5mLowXC2 | One_Way_Slab for Warehouse with system Steel_Frame, span 3-5m, Medium load, seismic Low, env XC2; requires f'c ≥ 30 MPa (preferred 35 MPa) with appropriate slab detailing per ACI/EC2 concepts.
SLB-08115 | Warehouse | Steel_Frame | One_Way_Slab | 3-5m | Medium | Low | Marine | XS3 | RC_One_Way_Slab | 34 | 39 | Grade_60 | Normal | Medium | High | 2 | WarehouseOne_Way_Slab3-5mLowMarine | One_Way_Slab for Warehouse with system Steel_Frame, span 3-5m, Medium load, seismic Low, env Marine; requires f'c ≥ 34 MPa (preferred 39 MPa) with appropriate slab detailing per ACI/EC2 concepts.
SLB-08116 | Warehouse | Steel_Frame | One_Way_Slab | 3-5m | Medium | Moderate | Normal | XC1 | RC_One_Way_Slab | 28 | 33 | Grade_60 | Normal | Medium | High | 2 | WarehouseOne_Way_Slab3-5mModerateNormal | One_Way_Slab for Warehouse with system Steel_Frame, span 3-5m, Medium load, seismic Moderate, env Normal; requires f'c ≥ 28 MPa (preferred 33 MPa) with appropriate slab detailing per ACI/EC2 concepts.
SLB-08117 | Warehouse | Steel_Frame | One_Way_Slab | 3-5m | Medium | Moderate | XC2 | XC2 | RC_One_Way_Slab | 30 | 35 | Grade_60 | Normal | Medium | High | 2 | WarehouseOne_Way_Slab3-5mModerateXC2 | One_Way_Slab for Warehouse with system Steel_Frame, span 3-5m, Medium load, seismic Moderate, env XC2; requires f'c ≥ 30 MPa (preferred 35 MPa) with appropriate slab detailing per ACI/EC2 concepts.
SLB-08118 | Warehouse | Steel_Frame | One_Way_Slab | 3-5m | Medium | Moderate | Marine | XS3 | RC_One_Way_Slab | 34 | 39 | Grade_60 | Normal | Medium | High | 2 | WarehouseOne_Way_Slab3-5mModerateMarine | One_Way_Slab for Warehouse with system Steel_Frame, span 3-5m, Medium load, seismic Moderate, env Marine; requires f'c ≥ 34 MPa (preferred 39 MPa) with appropriate slab detailing per ACI/EC2 concepts.
SLB-08119 | Warehouse | Steel_Frame | One_Way_Slab | 3-5m | Medium | High | Normal | XC1 | RC_One_Way_Slab | 32 | 37 | Grade_60 | Normal | Medium | High | 2 | WarehouseOne_Way_Slab3-5mHighNormal | One_Way_Slab for Warehouse with system Steel_Frame, span 3-5m, Medium load, seismic High, env Normal; requires f'c ≥ 32 MPa (preferred 37 MPa) with appropriate slab detailing per ACI/EC2 concepts.
SLB-08120 | Warehouse | Steel_Frame | One_Way_Slab | 3-5m | Medium | High | XC2 | XC2 | RC_One_Way_Slab | 34 | 39 | Grade_60 | Normal | Medium | High | 2 | WarehouseOne_Way_Slab3-5mHighXC2 | One_Way_Slab for Warehouse with system Steel_Frame, span 3-5m, Medium load, seismic High, env XC2; requires f'c ≥ 34 MPa (preferred 39 MPa) with appropriate slab detailing per ACI/EC2 concepts.
SLB-08121 | Warehouse | Steel_Frame | One_Way_Slab | 3-5m | Medium | High | Marine | XS3 | RC_One_Way_Slab | 38 | 43 | Grade_60 | Normal | Medium | High | 2 | WarehouseOne_Way_Slab3-5mHighMarine | One_Way_Slab for Warehouse with system Steel_Frame, span 3-5m, Medium load, seismic High, env Marine; requires f'c ≥ 38 MPa (preferred 43 MPa) with appropriate slab detailing per ACI/EC2 concepts.
SLB-08122 | Warehouse | Steel_Frame | One_Way_Slab | 3-5m | Medium | Very_High | Normal | XC1 | RC_One_Way_Slab | 36 | 41 | Grade_60 | Normal | Medium | High | 2 | WarehouseOne_Way_Slab3-5mVery_HighNormal | One_Way_Slab for Warehouse with system Steel_Frame, span 3-5m, Medium load, seismic Very_High, env Normal; requires f'c ≥ 36 MPa (preferred 41 MPa) with appropriate slab detailing per ACI/EC2 concepts.
SLB-08123 | Warehouse | Steel_Frame | One_Way_Slab | 3-5m | Medium | Very_High | XC2 | XC2 | RC_One_Way_Slab | 38 | 43 | Grade_60 | Normal | Medium | High | 2 | WarehouseOne_Way_Slab3-5mVery_HighXC2 | One_Way_Slab for Warehouse with system Steel_Frame, span 3-5m, Medium load, seismic Very_High, env XC2; requires f'c ≥ 38 MPa (preferred 43 MPa) with appropriate slab detailing per ACI/EC2 concepts.
SLB-08124 | Warehouse | Steel_Frame | One_Way_Slab | 3-5m | Medium | Very_High | Marine | XS3 | RC_One_Way_Slab | 42 | 47 | Grade_60 | Normal | Medium | High | 2 | WarehouseOne_Way_Slab3-5mVery_HighMarine | One_Way_Slab for Warehouse with system Steel_Frame, span 3-5m, Medium load, seismic Very_High, env Marine; requires f'c ≥ 42 MPa (preferred 47 MPa) with appropriate slab detailing per ACI/EC2 concepts.
SLB-08125 | Warehouse | Steel_Frame | One_Way_Slab | 3-5m | High | Low | Normal | XC1 | RC_One_Way_Slab | 28 | 33 | Grade_60 | Normal | Medium | High | 2 | WarehouseOne_Way_Slab3-5mLowNormal | One_Way_Slab for Warehouse with system Steel_Frame, span 3-5m, High load, seismic Low, env Normal; requires f'c ≥ 28 MPa (preferred 33 MPa) with appropriate slab detailing per ACI/EC2 concepts.
SLB-08126 | Warehouse | Steel_Frame | One_Way_Slab | 3-5m | High | Low | XC2 | XC2 | RC_One_Way_Slab | 30 | 35 | Grade_60 | Normal | Medium | High | 2 | WarehouseOne_Way_Slab3-5mLowXC2 | One_Way_Slab for Warehouse with system Steel_Frame, span 3-5m, High load, seismic Low, env XC2; requires f'c ≥ 30 MPa (preferred 35 MPa) with appropriate slab detailing per ACI/EC2 concepts.
SLB-08127 | Warehouse | Steel_Frame | One_Way_Slab | 3-5m | High | Low | Marine | XS3 | RC_One_Way_Slab | 34 | 39 | Grade_60 | Normal | Medium | High | 2 | WarehouseOne_Way_Slab3-5mLowMarine | One_Way_Slab for Warehouse with system Steel_Frame, span 3-5m, High load, seismic Low, env Marine; requires f'c ≥ 34 MPa (preferred 39 MPa) with appropriate slab detailing per ACI/EC2 concepts.
SLB-08128 | Warehouse | Steel_Frame | One_Way_Slab | 3-5m | High | Moderate | Normal | XC1 | RC_One_Way_Slab | 28 | 33 | Grade_60 | Normal | Medium | High | 2 | WarehouseOne_Way_Slab3-5mModerateNormal | One_Way_Slab for Warehouse with system Steel_Frame, span 3-5m, High load, seismic Moderate, env Normal; requires f'c ≥ 28 MPa (preferred 33 MPa) with appropriate slab detailing per ACI/EC2 concepts.
SLB-08129 | Warehouse | Steel_Frame | One_Way_Slab | 3-5m | High | Moderate | XC2 | XC2 | RC_One_Way_Slab | 30 | 35 | Grade_60 | Normal | Medium | High | 2 | WarehouseOne_Way_Slab3-5mModerateXC2 | One_Way_Slab for Warehouse with system Steel_Frame, span 3-5m, High load, seismic Moderate, env XC2; requires f'c ≥ 30 MPa (preferred 35 MPa) with appropriate slab detailing per ACI/EC2 concepts.
SLB-08130 | Warehouse | Steel_Frame | One_Way_Slab | 3-5m | High | Moderate | Marine | XS3 | RC_One_Way_Slab | 34 | 39 | Grade_60 | Normal | Medium | High | 2 | WarehouseOne_Way_Slab3-5mModerateMarine | One_Way_Slab for Warehouse with system Steel_Frame, span 3-5m, High load, seismic Moderate, env Marine; requires f'c ≥ 34 MPa (preferred 39 MPa) with appropriate slab detailing per ACI/EC2 concepts.
SLB-08131 | Warehouse | Steel_Frame | One_Way_Slab | 3-5m | High | High | Normal | XC1 | RC_One_Way_Slab | 32 | 37 | Grade_60 | Normal | Medium | High | 2 | WarehouseOne_Way_Slab3-5mHighNormal | One_Way_Slab for Warehouse with system Steel_Frame, span 3-5m, High load, seismic High, env Normal; requires f'c ≥ 32 MPa (preferred 37 MPa) with appropriate slab detailing per ACI/EC2 concepts.
SLB-08132 | Warehouse | Steel_Frame | One_Way_Slab | 3-5m | High | High | XC2 | XC2 | RC_One_Way_Slab | 34 | 39 | Grade_60 | Normal | Medium | High | 2 | WarehouseOne_Way_Slab3-5mHighXC2 | One_Way_Slab for Warehouse with system Steel_Frame, span 3-5m, High load, seismic High, env XC2; requires f'c ≥ 34 MPa (preferred 39 MPa) with appropriate slab detailing per ACI/EC2 concepts.
SLB-08133 | Warehouse | Steel_Frame | One_Way_Slab | 3-5m | High | High | Marine | XS3 | RC_One_Way_Slab | 38 | 43 | Grade_60 | Normal | Medium | High | 2 | WarehouseOne_Way_Slab3-5mHighMarine | One_Way_Slab for Warehouse with system Steel_Frame, span 3-5m, High load, seismic High, env Marine; requires f'c ≥ 38 MPa (preferred 43 MPa) with appropriate slab detailing per ACI/EC2 concepts.
SLB-08134 | Warehouse | Steel_Frame | One_Way_Slab | 3-5m | High | Very_High | Normal | XC1 | RC_One_Way_Slab | 36 | 41 | Grade_60 | Normal | Medium | High | 2 | WarehouseOne_Way_Slab3-5mVery_HighNormal | One_Way_Slab for Warehouse with system Steel_Frame, span 3-5m, High load, seismic Very_High, env Normal; requires f'c ≥ 36 MPa (preferred 41 MPa) with appropriate slab detailing per ACI/EC2 concepts.
SLB-08135 | Warehouse | Steel_Frame | One_Way_Slab | 3-5m | High | Very_High | XC2 | XC2 | RC_One_Way_Slab | 38 | 43 | Grade_60 | Normal | Medium | High | 2 | WarehouseOne_Way_Slab3-5mVery_HighXC2 | One_Way_Slab for Warehouse with system Steel_Frame, span 3-5m, High load, seismic Very_High, env XC2; requires f'c ≥ 38 MPa (preferred 43 MPa) with appropriate slab detailing per ACI/EC2 concepts.
SLB-08136 | Warehouse | Steel_Frame | One_Way_Slab | 3-5m | High | Very_High | Marine | XS3 | RC_One_Way_Slab | 42 | 47 | Grade_60 | Normal | Medium | High | 2 | WarehouseOne_Way_Slab3-5mVery_HighMarine | One_Way_Slab for Warehouse with system Steel_Frame, span 3-5m, High load, seismic Very_High, env Marine; requires f'c ≥ 42 MPa (preferred 47 MPa) with appropriate slab detailing per ACI/EC2 concepts.
SLB-08137 | Warehouse | Steel_Frame | One_Way_Slab | 5-7m | Low | Low | Normal | XC1 | RC_One_Way_Slab | 32 | 37 | Grade_60 | Normal | Medium | High | 2 | WarehouseOne_Way_Slab5-7mLowNormal | One_Way_Slab for Warehouse with system Steel_Frame, span 5-7m, Low load, seismic Low, env Normal; requires f'c ≥ 32 MPa (preferred 37 MPa) with appropriate slab detailing per ACI/EC2 concepts.
SLB-08138 | Warehouse | Steel_Frame | One_Way_Slab | 5-7m | Low | Low | XC2 | XC2 | RC_One_Way_Slab | 34 | 39 | Grade_60 | Normal | Medium | High | 2 | WarehouseOne_Way_Slab5-7mLowXC2 | One_Way_Slab for Warehouse with system Steel_Frame, span 5-7m, Low load, seismic Low, env XC2; requires f'c ≥ 34 MPa (preferred 39 MPa) with appropriate slab detailing per ACI/EC2 concepts.
SLB-08139 | Warehouse | Steel_Frame | One_Way_Slab | 5-7m | Low | Low | Marine | XS3 | RC_One_Way_Slab | 38 | 43 | Grade_60 | Normal | Medium | High | 2 | WarehouseOne_Way_Slab5-7mLowMarine | One_Way_Slab for Warehouse with system Steel_Frame, span 5-7m, Low load, seismic Low, env Marine; requires f'c ≥ 38 MPa (preferred 43 MPa) with appropriate slab detailing per ACI/EC2 concepts.
SLB-08140 | Warehouse | Steel_Frame | One_Way_Slab | 5-7m | Low | Moderate | Normal | XC1 | RC_One_Way_Slab | 32 | 37 | Grade_60 | Normal | Medium | High | 2 | WarehouseOne_Way_Slab5-7mModerateNormal | One_Way_Slab for Warehouse with system Steel_Frame, span 5-7m, Low load, seismic Moderate, env Normal; requires f'c ≥ 32 MPa (preferred 37 MPa) with appropriate slab detailing per ACI/EC2 concepts.
SLB-08141 | Warehouse | Steel_Frame | One_Way_Slab | 5-7m | Low | Moderate | XC2 | XC2 | RC_One_Way_Slab | 34 | 39 | Grade_60 | Normal | Medium | High | 2 | WarehouseOne_Way_Slab5-7mModerateXC2 | One_Way_Slab for Warehouse with system Steel_Frame, span 5-7m, Low load, seismic Moderate, env XC2; requires f'c ≥ 34 MPa (preferred 39 MPa) with appropriate slab detailing per ACI/EC2 concepts.
SLB-08142 | Warehouse | Steel_Frame | One_Way_Slab | 5-7m | Low | Moderate | Marine | XS3 | RC_One_Way_Slab | 38 | 43 | Grade_60 | Normal | Medium | High | 2 | WarehouseOne_Way_Slab5-7mModerateMarine | One_Way_Slab for Warehouse with system Steel_Frame, span 5-7m, Low load, seismic Moderate, env Marine; requires f'c ≥ 38 MPa (preferred 43 MPa) with appropriate slab detailing per ACI/EC2 concepts.
SLB-08143 | Warehouse | Steel_Frame | One_Way_Slab | 5-7m | Low | High | Normal | XC1 | RC_One_Way_Slab | 36 | 41 | Grade_60 | Normal | Medium | High | 2 | WarehouseOne_Way_Slab5-7mHighNormal | One_Way_Slab for Warehouse with system Steel_Frame, span 5-7m, Low load, seismic High, env Normal; requires f'c ≥ 36 MPa (preferred 41 MPa) with appropriate slab detailing per ACI/EC2 concepts.
SLB-08144 | Warehouse | Steel_Frame | One_Way_Slab | 5-7m | Low | High | XC2 | XC2 | RC_One_Way_Slab | 38 | 43 | Grade_60 | Normal | Medium | High | 2 | WarehouseOne_Way_Slab5-7mHighXC2 | One_Way_Slab for Warehouse with system Steel_Frame, span 5-7m, Low load, seismic High, env XC2; requires f'c ≥ 38 MPa (preferred 43 MPa) with appropriate slab detailing per ACI/EC2 concepts.
SLB-08145 | Warehouse | Steel_Frame | One_Way_Slab | 5-7m | Low | High | Marine | XS3 | RC_One_Way_Slab | 42 | 47 | Grade_60 | Normal | Medium | High | 2 | WarehouseOne_Way_Slab5-7mHighMarine | One_Way_Slab for Warehouse with system Steel_Frame, span 5-7m, Low load, seismic High, env Marine; requires f'c ≥ 42 MPa (preferred 47 MPa) with appropriate slab detailing per ACI/EC2 concepts.
SLB-08146 | Warehouse | Steel_Frame | One_Way_Slab | 5-7m | Low | Very_High | Normal | XC1 | RC_One_Way_Slab | 40 | 45 | Grade_60 | Normal | Medium | High | 2 | WarehouseOne_Way_Slab5-7mVery_HighNormal | One_Way_Slab for Warehouse with system Steel_Frame, span 5-7m, Low load, seismic Very_High, env Normal; requires f'c ≥ 40 MPa (preferred 45 MPa) with appropriate slab detailing per ACI/EC2 concepts.
SLB-08147 | Warehouse | Steel_Frame | One_Way_Slab | 5-7m | Low | Very_High | XC2 | XC2 | RC_One_Way_Slab | 42 | 47 | Grade_60 | Normal | Medium | High | 2 | WarehouseOne_Way_Slab5-7mVery_HighXC2 | One_Way_Slab for Warehouse with system Steel_Frame, span 5-7m, Low load, seismic Very_High, env XC2; requires f'c ≥ 42 MPa (preferred 47 MPa) with appropriate slab detailing per ACI/EC2 concepts.
SLB-08148 | Warehouse | Steel_Frame | One_Way_Slab | 5-7m | Low | Very_High | Marine | XS3 | RC_One_Way_Slab | 46 | 51 | Grade_60 | Normal | Medium | High | 2 | WarehouseOne_Way_Slab5-7mVery_HighMarine | One_Way_Slab for Warehouse with system Steel_Frame, span 5-7m, Low load, seismic Very_High, env Marine; requires f'c ≥ 46 MPa (preferred 51 MPa) with appropriate slab detailing per ACI/EC2 concepts.
SLB-08149 | Warehouse | Steel_Frame | One_Way_Slab | 5-7m | Medium | Low | Normal | XC1 | RC_One_Way_Slab | 32 | 37 | Grade_60 | Normal | Medium | High | 2 | WarehouseOne_Way_Slab5-7mLowNormal | One_Way_Slab for Warehouse with system Steel_Frame, span 5-7m, Medium load, seismic Low, env Normal; requires f'c ≥ 32 MPa (preferred 37 MPa) with appropriate slab detailing per ACI/EC2 concepts.
SLB-08150 | Warehouse | Steel_Frame | One_Way_Slab | 5-7m | Medium | Low | XC2 | XC2 | RC_One_Way_Slab | 34 | 39 | Grade_60 | Normal | Medium | High | 2 | WarehouseOne_Way_Slab5-7mLowXC2 | One_Way_Slab for Warehouse with system Steel_Frame, span 5-7m, Medium load, seismic Low, env XC2; requires f'c ≥ 34 MPa (preferred 39 MPa) with appropriate slab detailing per ACI/EC2 concepts.
SLB-08151 | Warehouse | Steel_Frame | One_Way_Slab | 5-7m | Medium | Low | Marine | XS3 | RC_One_Way_Slab | 38 | 43 | Grade_60 | Normal | Medium | High | 2 | WarehouseOne_Way_Slab5-7mLowMarine | One_Way_Slab for Warehouse with system Steel_Frame, span 5-7m, Medium load, seismic Low, env Marine; requires f'c ≥ 38 MPa (preferred 43 MPa) with appropriate slab detailing per ACI/EC2 concepts.
SLB-08152 | Warehouse | Steel_Frame | One_Way_Slab | 5-7m | Medium | Moderate | Normal | XC1 | RC_One_Way_Slab | 32 | 37 | Grade_60 | Normal | Medium | High | 2 | WarehouseOne_Way_Slab5-7mModerateNormal | One_Way_Slab for Warehouse with system Steel_Frame, span 5-7m, Medium load, seismic Moderate, env Normal; requires f'c ≥ 32 MPa (preferred 37 MPa) with appropriate slab detailing per ACI/EC2 concepts.
SLB-08153 | Warehouse | Steel_Frame | One_Way_Slab | 5-7m | Medium | Moderate | XC2 | XC2 | RC_One_Way_Slab | 34 | 39 | Grade_60 | Normal | Medium | High | 2 | WarehouseOne_Way_Slab5-7mModerateXC2 | One_Way_Slab for Warehouse with system Steel_Frame, span 5-7m, Medium load, seismic Moderate, env XC2; requires f'c ≥ 34 MPa (preferred 39 MPa) with appropriate slab detailing per ACI/EC2 concepts.
SLB-08154 | Warehouse | Steel_Frame | One_Way_Slab | 5-7m | Medium | Moderate | Marine | XS3 | RC_One_Way_Slab | 38 | 43 | Grade_60 | Normal | Medium | High | 2 | WarehouseOne_Way_Slab5-7mModerateMarine | One_Way_Slab for Warehouse with system Steel_Frame, span 5-7m, Medium load, seismic Moderate, env Marine; requires f'c ≥ 38 MPa (preferred 43 MPa) with appropriate slab detailing per ACI/EC2 concepts.
SLB-08155 | Warehouse | Steel_Frame | One_Way_Slab | 5-7m | Medium | High | Normal | XC1 | RC_One_Way_Slab | 36 | 41 | Grade_60 | Normal | Medium | High | 2 | WarehouseOne_Way_Slab5-7mHighNormal | One_Way_Slab for Warehouse with system Steel_Frame, span 5-7m, Medium load, seismic High, env Normal; requires f'c ≥ 36 MPa (preferred 41 MPa) with appropriate slab detailing per ACI/EC2 concepts.
SLB-08156 | Warehouse | Steel_Frame | One_Way_Slab | 5-7m | Medium | High | XC2 | XC2 | RC_One_Way_Slab | 38 | 43 | Grade_60 | Normal | Medium | High | 2 | WarehouseOne_Way_Slab5-7mHighXC2 | One_Way_Slab for Warehouse with system Steel_Frame, span 5-7m, Medium load, seismic High, env XC2; requires f'c ≥ 38 MPa (preferred 43 MPa) with appropriate slab detailing per ACI/EC2 concepts.
SLB-08157 | Warehouse | Steel_Frame | One_Way_Slab | 5-7m | Medium | High | Marine | XS3 | RC_One_Way_Slab | 42 | 47 | Grade_60 | Normal | Medium | High | 2 | WarehouseOne_Way_Slab5-7mHighMarine | One_Way_Slab for Warehouse with system Steel_Frame, span 5-7m, Medium load, seismic High, env Marine; requires f'c ≥ 42 MPa (preferred 47 MPa) with appropriate slab detailing per ACI/EC2 concepts.
SLB-08158 | Warehouse | Steel_Frame | One_Way_Slab | 5-7m | Medium | Very_High | Normal | XC1 | RC_One_Way_Slab | 40 | 45 | Grade_60 | Normal | Medium | High | 2 | WarehouseOne_Way_Slab5-7mVery_HighNormal | One_Way_Slab for Warehouse with system Steel_Frame, span 5-7m, Medium load, seismic Very_High, env Normal; requires f'c ≥ 40 MPa (preferred 45 MPa) with appropriate slab detailing per ACI/EC2 concepts.
SLB-08159 | Warehouse | Steel_Frame | One_Way_Slab | 5-7m | Medium | Very_High | XC2 | XC2 | RC_One_Way_Slab | 42 | 47 | Grade_60 | Normal | Medium | High | 2 | WarehouseOne_Way_Slab5-7mVery_HighXC2 | One_Way_Slab for Warehouse with system Steel_Frame, span 5-7m, Medium load, seismic Very_High, env XC2; requires f'c ≥ 42 MPa (preferred 47 MPa) with appropriate slab detailing per ACI/EC2 concepts.
SLB-08160 | Warehouse | Steel_Frame | One_Way_Slab | 5-7m | Medium | Very_High | Marine | XS3 | RC_One_Way_Slab | 46 | 51 | Grade_60 | Normal | Medium | High | 2 | WarehouseOne_Way_Slab5-7mVery_HighMarine | One_Way_Slab for Warehouse with system Steel_Frame, span 5-7m, Medium load, seismic Very_High, env Marine; requires f'c ≥ 46 MPa (preferred 51 MPa) with appropriate slab detailing per ACI/EC2 concepts.
SLB-08161 | Warehouse | Steel_Frame | One_Way_Slab | 5-7m | High | Low | Normal | XC1 | RC_One_Way_Slab | 32 | 37 | Grade_60 | Normal | Medium | High | 2 | WarehouseOne_Way_Slab5-7mLowNormal | One_Way_Slab for Warehouse with system Steel_Frame, span 5-7m, High load, seismic Low, env Normal; requires f'c ≥ 32 MPa (preferred 37 MPa) with appropriate slab detailing per ACI/EC2 concepts.
SLB-08162 | Warehouse | Steel_Frame | One_Way_Slab | 5-7m | High | Low | XC2 | XC2 | RC_One_Way_Slab | 34 | 39 | Grade_60 | Normal | Medium | High | 2 | WarehouseOne_Way_Slab5-7mLowXC2 | One_Way_Slab for Warehouse with system Steel_Frame, span 5-7m, High load, seismic Low, env XC2; requires f'c ≥ 34 MPa (preferred 39 MPa) with appropriate slab detailing per ACI/EC2 concepts.
SLB-08163 | Warehouse | Steel_Frame | One_Way_Slab | 5-7m | High | Low | Marine | XS3 | RC_One_Way_Slab | 38 | 43 | Grade_60 | Normal | Medium | High | 2 | WarehouseOne_Way_Slab5-7mLowMarine | One_Way_Slab for Warehouse with system Steel_Frame, span 5-7m, High load, seismic Low, env Marine; requires f'c ≥ 38 MPa (preferred 43 MPa) with appropriate slab detailing per ACI/EC2 concepts.
SLB-08164 | Warehouse | Steel_Frame | One_Way_Slab | 5-7m | High | Moderate | Normal | XC1 | RC_One_Way_Slab | 32 | 37 | Grade_60 | Normal | Medium | High | 2 | WarehouseOne_Way_Slab5-7mModerateNormal | One_Way_Slab for Warehouse with system Steel_Frame, span 5-7m, High load, seismic Moderate, env Normal; requires f'c ≥ 32 MPa (preferred 37 MPa) with appropriate slab detailing per ACI/EC2 concepts.
SLB-08165 | Warehouse | Steel_Frame | One_Way_Slab | 5-7m | High | Moderate | XC2 | XC2 | RC_One_Way_Slab | 34 | 39 | Grade_60 | Normal | Medium | High | 2 | WarehouseOne_Way_Slab5-7mModerateXC2 | One_Way_Slab for Warehouse with system Steel_Frame, span 5-7m, High load, seismic Moderate, env XC2; requires f'c ≥ 34 MPa (preferred 39 MPa) with appropriate slab detailing per ACI/EC2 concepts.
SLB-08166 | Warehouse | Steel_Frame | One_Way_Slab | 5-7m | High | Moderate | Marine | XS3 | RC_One_Way_Slab | 38 | 43 | Grade_60 | Normal | Medium | High | 2 | WarehouseOne_Way_Slab5-7mModerateMarine | One_Way_Slab for Warehouse with system Steel_Frame, span 5-7m, High load, seismic Moderate, env Marine; requires f'c ≥ 38 MPa (preferred 43 MPa) with appropriate slab detailing per ACI/EC2 concepts.
SLB-08167 | Warehouse | Steel_Frame | One_Way_Slab | 5-7m | High | High | Normal | XC1 | RC_One_Way_Slab | 36 | 41 | Grade_60 | Normal | Medium | High | 2 | WarehouseOne_Way_Slab5-7mHighNormal | One_Way_Slab for Warehouse with system Steel_Frame, span 5-7m, High load, seismic High, env Normal; requires f'c ≥ 36 MPa (preferred 41 MPa) with appropriate slab detailing per ACI/EC2 concepts.
SLB-08168 | Warehouse | Steel_Frame | One_Way_Slab | 5-7m | High | High | XC2 | XC2 | RC_One_Way_Slab | 38 | 43 | Grade_60 | Normal | Medium | High | 2 | WarehouseOne_Way_Slab5-7mHighXC2 | One_Way_Slab for Warehouse with system Steel_Frame, span 5-7m, High load, seismic High, env XC2; requires f'c ≥ 38 MPa (preferred 43 MPa) with appropriate slab detailing per ACI/EC2 concepts.
SLB-08169 | Warehouse | Steel_Frame | One_Way_Slab | 5-7m | High | High | Marine | XS3 | RC_One_Way_Slab | 42 | 47 | Grade_60 | Normal | Medium | High | 2 | WarehouseOne_Way_Slab5-7mHighMarine | One_Way_Slab for Warehouse with system Steel_Frame, span 5-7m, High load, seismic High, env Marine; requires f'c ≥ 42 MPa (preferred 47 MPa) with appropriate slab detailing per ACI/EC2 concepts.
SLB-08170 | Warehouse | Steel_Frame | One_Way_Slab | 5-7m | High | Very_High | Normal | XC1 | RC_One_Way_Slab | 40 | 45 | Grade_60 | Normal | Medium | High | 2 | WarehouseOne_Way_Slab5-7mVery_HighNormal | One_Way_Slab for Warehouse with system Steel_Frame, span 5-7m, High load, seismic Very_High, env Normal; requires f'c ≥ 40 MPa (preferred 45 MPa) with appropriate slab detailing per ACI/EC2 concepts.
SLB-08171 | Warehouse | Steel_Frame | One_Way_Slab | 5-7m | High | Very_High | XC2 | XC2 | RC_One_Way_Slab | 42 | 47 | Grade_60 | Normal | Medium | High | 2 | WarehouseOne_Way_Slab5-7mVery_HighXC2 | One_Way_Slab for Warehouse with system Steel_Frame, span 5-7m, High load, seismic Very_High, env XC2; requires f'c ≥ 42 MPa (preferred 47 MPa) with appropriate slab detailing per ACI/EC2 concepts.
SLB-08172 | Warehouse | Steel_Frame | One_Way_Slab | 5-7m | High | Very_High | Marine | XS3 | RC_One_Way_Slab | 46 | 51 | Grade_60 | Normal | Medium | High | 2 | WarehouseOne_Way_Slab5-7mVery_HighMarine | One_Way_Slab for Warehouse with system Steel_Frame, span 5-7m, High load, seismic Very_High, env Marine; requires f'c ≥ 46 MPa (preferred 51 MPa) with appropriate slab detailing per ACI/EC2 concepts.
SLB-08173 | Warehouse | Steel_Frame | One_Way_Slab | 7-10m | Low | Low | Normal | XC1 | RC_One_Way_Slab_Beam_Supported | 36 | 41 | Grade_60 | Normal | Medium | High | 2 | WarehouseOne_Way_Slab7-10mLowNormal | One_Way_Slab for Warehouse with system Steel_Frame, span 7-10m, Low load, seismic Low, env Normal; requires f'c ≥ 36 MPa (preferred 41 MPa) with appropriate slab detailing per ACI/EC2 concepts.
SLB-08174 | Warehouse | Steel_Frame | One_Way_Slab | 7-10m | Low | Low | XC2 | XC2 | RC_One_Way_Slab_Beam_Supported | 38 | 43 | Grade_60 | Normal | Medium | High | 2 | WarehouseOne_Way_Slab7-10mLowXC2 | One_Way_Slab for Warehouse with system Steel_Frame, span 7-10m, Low load, seismic Low, env XC2; requires f'c ≥ 38 MPa (preferred 43 MPa) with appropriate slab detailing per ACI/EC2 concepts.
SLB-08175 | Warehouse | Steel_Frame | One_Way_Slab | 7-10m | Low | Low | Marine | XS3 | RC_One_Way_Slab_Beam_Supported | 42 | 47 | Grade_60 | Normal | Medium | High | 2 | WarehouseOne_Way_Slab7-10mLowMarine | One_Way_Slab for Warehouse with system Steel_Frame, span 7-10m, Low load, seismic Low, env Marine; requires f'c ≥ 42 MPa (preferred 47 MPa) with appropriate slab detailing per ACI/EC2 concepts.
SLB-08176 | Warehouse | Steel_Frame | One_Way_Slab | 7-10m | Low | Moderate | Normal | XC1 | RC_One_Way_Slab_Beam_Supported | 36 | 41 | Grade_60 | Normal | Medium | High | 2 | WarehouseOne_Way_Slab7-10mModerateNormal | One_Way_Slab for Warehouse with system Steel_Frame, span 7-10m, Low load, seismic Moderate, env Normal; requires f'c ≥ 36 MPa (preferred 41 MPa) with appropriate slab detailing per ACI/EC2 concepts.
SLB-08177 | Warehouse | Steel_Frame | One_Way_Slab | 7-10m | Low | Moderate | XC2 | XC2 | RC_One_Way_Slab_Beam_Supported | 38 | 43 | Grade_60 | Normal | Medium | High | 2 | WarehouseOne_Way_Slab7-10mModerateXC2 | One_Way_Slab for Warehouse with system Steel_Frame, span 7-10m, Low load, seismic Moderate, env XC2; requires f'c ≥ 38 MPa (preferred 43 MPa) with appropriate slab detailing per ACI/EC2 concepts.
SLB-08178 | Warehouse | Steel_Frame | One_Way_Slab | 7-10m | Low | Moderate | Marine | XS3 | RC_One_Way_Slab_Beam_Supported | 42 | 47 | Grade_60 | Normal | Medium | High | 2 | WarehouseOne_Way_Slab7-10mModerateMarine | One_Way_Slab for Warehouse with system Steel_Frame, span 7-10m, Low load, seismic Moderate, env Marine; requires f'c ≥ 42 MPa (preferred 47 MPa) with appropriate slab detailing per ACI/EC2 concepts.
SLB-08179 | Warehouse | Steel_Frame | One_Way_Slab | 7-10m | Low | High | Normal | XC1 | RC_One_Way_Slab_Beam_Supported | 40 | 45 | Grade_60 | Normal | Medium | High | 2 | WarehouseOne_Way_Slab7-10mHighNormal | One_Way_Slab for Warehouse with system Steel_Frame, span 7-10m, Low load, seismic High, env Normal; requires f'c ≥ 40 MPa (preferred 45 MPa) with appropriate slab detailing per ACI/EC2 concepts.
SLB-08180 | Warehouse | Steel_Frame | One_Way_Slab | 7-10m | Low | High | XC2 | XC2 | RC_One_Way_Slab_Beam_Supported | 42 | 47 | Grade_60 | Normal | Medium | High | 2 | WarehouseOne_Way_Slab7-10mHighXC2 | One_Way_Slab for Warehouse with system Steel_Frame, span 7-10m, Low load, seismic High, env XC2; requires f'c ≥ 42 MPa (preferred 47 MPa) with appropriate slab detailing per ACI/EC2 concepts.
SLB-08181 | Warehouse | Steel_Frame | One_Way_Slab | 7-10m | Low | High | Marine | XS3 | RC_One_Way_Slab_Beam_Supported | 46 | 51 | Grade_60 | Normal | Medium | High | 2 | WarehouseOne_Way_Slab7-10mHighMarine | One_Way_Slab for Warehouse with system Steel_Frame, span 7-10m, Low load, seismic High, env Marine; requires f'c ≥ 46 MPa (preferred 51 MPa) with appropriate slab detailing per ACI/EC2 concepts.
SLB-08182 | Warehouse | Steel_Frame | One_Way_Slab | 7-10m | Low | Very_High | Normal | XC1 | RC_One_Way_Slab_Beam_Supported | 44 | 49 | Grade_60 | Normal | Medium | High | 2 | WarehouseOne_Way_Slab7-10mVery_HighNormal | One_Way_Slab for Warehouse with system Steel_Frame, span 7-10m, Low load, seismic Very_High, env Normal; requires f'c ≥ 44 MPa (preferred 49 MPa) with appropriate slab detailing per ACI/EC2 concepts.
SLB-08183 | Warehouse | Steel_Frame | One_Way_Slab | 7-10m | Low | Very_High | XC2 | XC2 | RC_One_Way_Slab_Beam_Supported | 46 | 51 | Grade_60 | Normal | Medium | High | 2 | WarehouseOne_Way_Slab7-10mVery_HighXC2 | One_Way_Slab for Warehouse with system Steel_Frame, span 7-10m, Low load, seismic Very_High, env XC2; requires f'c ≥ 46 MPa (preferred 51 MPa) with appropriate slab detailing per ACI/EC2 concepts.
SLB-08184 | Warehouse | Steel_Frame | One_Way_Slab | 7-10m | Low | Very_High | Marine | XS3 | RC_One_Way_Slab_Beam_Supported | 50 | 55 | Grade_60 | Normal | Medium | High | 2 | WarehouseOne_Way_Slab7-10mVery_HighMarine | One_Way_Slab for Warehouse with system Steel_Frame, span 7-10m, Low load, seismic Very_High, env Marine; requires f'c ≥ 50 MPa (preferred 55 MPa) with appropriate slab detailing per ACI/EC2 concepts.
SLB-08185 | Warehouse | Steel_Frame | One_Way_Slab | 7-10m | Medium | Low | Normal | XC1 | RC_One_Way_Slab_Beam_Supported | 36 | 41 | Grade_60 | Normal | Medium | High | 2 | WarehouseOne_Way_Slab7-10mLowNormal | One_Way_Slab for Warehouse with system Steel_Frame, span 7-10m, Medium load, seismic Low, env Normal; requires f'c ≥ 36 MPa (preferred 41 MPa) with appropriate slab detailing per ACI/EC2 concepts.
SLB-08186 | Warehouse | Steel_Frame | One_Way_Slab | 7-10m | Medium | Low | XC2 | XC2 | RC_One_Way_Slab_Beam_Supported | 38 | 43 | Grade_60 | Normal | Medium | High | 2 | WarehouseOne_Way_Slab7-10mLowXC2 | One_Way_Slab for Warehouse with system Steel_Frame, span 7-10m, Medium load, seismic Low, env XC2; requires f'c ≥ 38 MPa (preferred 43 MPa) with appropriate slab detailing per ACI/EC2 concepts.
SLB-08187 | Warehouse | Steel_Frame | One_Way_Slab | 7-10m | Medium | Low | Marine | XS3 | RC_One_Way_Slab_Beam_Supported | 42 | 47 | Grade_60 | Normal | Medium | High | 2 | WarehouseOne_Way_Slab7-10mLowMarine | One_Way_Slab for Warehouse with system Steel_Frame, span 7-10m, Medium load, seismic Low, env Marine; requires f'c ≥ 42 MPa (preferred 47 MPa) with appropriate slab detailing per ACI/EC2 concepts.
SLB-08188 | Warehouse | Steel_Frame | One_Way_Slab | 7-10m | Medium | Moderate | Normal | XC1 | RC_One_Way_Slab_Beam_Supported | 36 | 41 | Grade_60 | Normal | Medium | High | 2 | WarehouseOne_Way_Slab7-10mModerateNormal | One_Way_Slab for Warehouse with system Steel_Frame, span 7-10m, Medium load, seismic Moderate, env Normal; requires f'c ≥ 36 MPa (preferred 41 MPa) with appropriate slab detailing per ACI/EC2 concepts.
SLB-08189 | Warehouse | Steel_Frame | One_Way_Slab | 7-10m | Medium | Moderate | XC2 | XC2 | RC_One_Way_Slab_Beam_Supported | 38 | 43 | Grade_60 | Normal | Medium | High | 2 | WarehouseOne_Way_Slab7-10mModerateXC2 | One_Way_Slab for Warehouse with system Steel_Frame, span 7-10m, Medium load, seismic Moderate, env XC2; requires f'c ≥ 38 MPa (preferred 43 MPa) with appropriate slab detailing per ACI/EC2 concepts.
SLB-08190 | Warehouse | Steel_Frame | One_Way_Slab | 7-10m | Medium | Moderate | Marine | XS3 | RC_One_Way_Slab_Beam_Supported | 42 | 47 | Grade_60 | Normal | Medium | High | 2 | WarehouseOne_Way_Slab7-10mModerateMarine | One_Way_Slab for Warehouse with system Steel_Frame, span 7-10m, Medium load, seismic Moderate, env Marine; requires f'c ≥ 42 MPa (preferred 47 MPa) with appropriate slab detailing per ACI/EC2 concepts.
SLB-08191 | Warehouse | Steel_Frame | One_Way_Slab | 7-10m | Medium | High | Normal | XC1 | RC_One_Way_Slab_Beam_Supported | 40 | 45 | Grade_60 | Normal | Medium | High | 2 | WarehouseOne_Way_Slab7-10mHighNormal | One_Way_Slab for Warehouse with system Steel_Frame, span 7-10m, Medium load, seismic High, env Normal; requires f'c ≥ 40 MPa (preferred 45 MPa) with appropriate slab detailing per ACI/EC2 concepts.
SLB-08192 | Warehouse | Steel_Frame | One_Way_Slab | 7-10m | Medium | High | XC2 | XC2 | RC_One_Way_Slab_Beam_Supported | 42 | 47 | Grade_60 | Normal | Medium | High | 2 | WarehouseOne_Way_Slab7-10mHighXC2 | One_Way_Slab for Warehouse with system Steel_Frame, span 7-10m, Medium load, seismic High, env XC2; requires f'c ≥ 42 MPa (preferred 47 MPa) with appropriate slab detailing per ACI/EC2 concepts.
SLB-08193 | Warehouse | Steel_Frame | One_Way_Slab | 7-10m | Medium | High | Marine | XS3 | RC_One_Way_Slab_Beam_Supported | 46 | 51 | Grade_60 | Normal | Medium | High | 2 | WarehouseOne_Way_Slab7-10mHighMarine | One_Way_Slab for Warehouse with system Steel_Frame, span 7-10m, Medium load, seismic High, env Marine; requires f'c ≥ 46 MPa (preferred 51 MPa) with appropriate slab detailing per ACI/EC2 concepts.
SLB-08194 | Warehouse | Steel_Frame | One_Way_Slab | 7-10m | Medium | Very_High | Normal | XC1 | RC_One_Way_Slab_Beam_Supported | 44 | 49 | Grade_60 | Normal | Medium | High | 2 | WarehouseOne_Way_Slab7-10mVery_HighNormal | One_Way_Slab for Warehouse with system Steel_Frame, span 7-10m, Medium load, seismic Very_High, env Normal; requires f'c ≥ 44 MPa (preferred 49 MPa) with appropriate slab detailing per ACI/EC2 concepts.
SLB-08195 | Warehouse | Steel_Frame | One_Way_Slab | 7-10m | Medium | Very_High | XC2 | XC2 | RC_One_Way_Slab_Beam_Supported | 46 | 51 | Grade_60 | Normal | Medium | High | 2 | WarehouseOne_Way_Slab7-10mVery_HighXC2 | One_Way_Slab for Warehouse with system Steel_Frame, span 7-10m, Medium load, seismic Very_High, env XC2; requires f'c ≥ 46 MPa (preferred 51 MPa) with appropriate slab detailing per ACI/EC2 concepts.
SLB-08196 | Warehouse | Steel_Frame | One_Way_Slab | 7-10m | Medium | Very_High | Marine | XS3 | RC_One_Way_Slab_Beam_Supported | 50 | 55 | Grade_60 | Normal | Medium | High | 2 | WarehouseOne_Way_Slab7-10mVery_HighMarine | One_Way_Slab for Warehouse with system Steel_Frame, span 7-10m, Medium load, seismic Very_High, env Marine; requires f'c ≥ 50 MPa (preferred 55 MPa) with appropriate slab detailing per ACI/EC2 concepts.
SLB-08197 | Warehouse | Steel_Frame | One_Way_Slab | 7-10m | High | Low | Normal | XC1 | RC_One_Way_Slab_Beam_Supported | 36 | 41 | Grade_60 | Normal | Medium | High | 2 | WarehouseOne_Way_Slab7-10mLowNormal | One_Way_Slab for Warehouse with system Steel_Frame, span 7-10m, High load, seismic Low, env Normal; requires f'c ≥ 36 MPa (preferred 41 MPa) with appropriate slab detailing per ACI/EC2 concepts.
SLB-08198 | Warehouse | Steel_Frame | One_Way_Slab | 7-10m | High | Low | XC2 | XC2 | RC_One_Way_Slab_Beam_Supported | 38 | 43 | Grade_60 | Normal | Medium | High | 2 | WarehouseOne_Way_Slab7-10mLowXC2 | One_Way_Slab for Warehouse with system Steel_Frame, span 7-10m, High load, seismic Low, env XC2; requires f'c ≥ 38 MPa (preferred 43 MPa) with appropriate slab detailing per ACI/EC2 concepts.
SLB-08199 | Warehouse | Steel_Frame | One_Way_Slab | 7-10m | High | Low | Marine | XS3 | RC_One_Way_Slab_Beam_Supported | 42 | 47 | Grade_60 | Normal | Medium | High | 2 | WarehouseOne_Way_Slab7-10mLowMarine | One_Way_Slab for Warehouse with system Steel_Frame, span 7-10m, High load, seismic Low, env Marine; requires f'c ≥ 42 MPa (preferred 47 MPa) with appropriate slab detailing per ACI/EC2 concepts.
SLB-08200 | Warehouse | Steel_Frame | One_Way_Slab | 7-10m | High | Moderate | Normal | XC1 | RC_One_Way_Slab_Beam_Supported | 36 | 41 | Grade_60 | Normal | Medium | High | 2 | WarehouseOne_Way_Slab7-10mModerateNormal | One_Way_Slab for Warehouse with system Steel_Frame, span 7-10m, High load, seismic Moderate, env Normal; requires f'c ≥ 36 MPa (preferred 41 MPa) with appropriate slab detailing per ACI/EC2 concepts.
SLB-08201 | Warehouse | Steel_Frame | One_Way_Slab | 7-10m | High | Moderate | XC2 | XC2 | RC_One_Way_Slab_Beam_Supported | 38 | 43 | Grade_60 | Normal | Medium | High | 2 | WarehouseOne_Way_Slab7-10mModerateXC2 | One_Way_Slab for Warehouse with system Steel_Frame, span 7-10m, High load, seismic Moderate, env XC2; requires f'c ≥ 38 MPa (preferred 43 MPa) with appropriate slab detailing per ACI/EC2 concepts.
SLB-08202 | Warehouse | Steel_Frame | One_Way_Slab | 7-10m | High | Moderate | Marine | XS3 | RC_One_Way_Slab_Beam_Supported | 42 | 47 | Grade_60 | Normal | Medium | High | 2 | WarehouseOne_Way_Slab7-10mModerateMarine | One_Way_Slab for Warehouse with system Steel_Frame, span 7-10m, High load, seismic Moderate, env Marine; requires f'c ≥ 42 MPa (preferred 47 MPa) with appropriate slab detailing per ACI/EC2 concepts.
SLB-08203 | Warehouse | Steel_Frame | One_Way_Slab | 7-10m | High | High | Normal | XC1 | RC_One_Way_Slab_Beam_Supported | 40 | 45 | Grade_60 | Normal | Medium | High | 2 | WarehouseOne_Way_Slab7-10mHighNormal | One_Way_Slab for Warehouse with system Steel_Frame, span 7-10m, High load, seismic High, env Normal; requires f'c ≥ 40 MPa (preferred 45 MPa) with appropriate slab detailing per ACI/EC2 concepts.
SLB-08204 | Warehouse | Steel_Frame | One_Way_Slab | 7-10m | High | High | XC2 | XC2 | RC_One_Way_Slab_Beam_Supported | 42 | 47 | Grade_60 | Normal | Medium | High | 2 | WarehouseOne_Way_Slab7-10mHighXC2 | One_Way_Slab for Warehouse with system Steel_Frame, span 7-10m, High load, seismic High, env XC2; requires f'c ≥ 42 MPa (preferred 47 MPa) with appropriate slab detailing per ACI/EC2 concepts.
SLB-08205 | Warehouse | Steel_Frame | One_Way_Slab | 7-10m | High | High | Marine | XS3 | RC_One_Way_Slab_Beam_Supported | 46 | 51 | Grade_60 | Normal | Medium | High | 2 | WarehouseOne_Way_Slab7-10mHighMarine | One_Way_Slab for Warehouse with system Steel_Frame, span 7-10m, High load, seismic High, env Marine; requires f'c ≥ 46 MPa (preferred 51 MPa) with appropriate slab detailing per ACI/EC2 concepts.
SLB-08206 | Warehouse | Steel_Frame | One_Way_Slab | 7-10m | High | Very_High | Normal | XC1 | RC_One_Way_Slab_Beam_Supported | 44 | 49 | Grade_60 | Normal | Medium | High | 2 | WarehouseOne_Way_Slab7-10mVery_HighNormal | One_Way_Slab for Warehouse with system Steel_Frame, span 7-10m, High load, seismic Very_High, env Normal; requires f'c ≥ 44 MPa (preferred 49 MPa) with appropriate slab detailing per ACI/EC2 concepts.
SLB-08207 | Warehouse | Steel_Frame | One_Way_Slab | 7-10m | High | Very_High | XC2 | XC2 | RC_One_Way_Slab_Beam_Supported | 46 | 51 | Grade_60 | Normal | Medium | High | 2 | WarehouseOne_Way_Slab7-10mVery_HighXC2 | One_Way_Slab for Warehouse with system Steel_Frame, span 7-10m, High load, seismic Very_High, env XC2; requires f'c ≥ 46 MPa (preferred 51 MPa) with appropriate slab detailing per ACI/EC2 concepts.
SLB-08208 | Warehouse | Steel_Frame | One_Way_Slab | 7-10m | High | Very_High | Marine | XS3 | RC_One_Way_Slab_Beam_Supported | 50 | 55 | Grade_60 | Normal | Medium | High | 2 | WarehouseOne_Way_Slab7-10mVery_HighMarine | One_Way_Slab for Warehouse with system Steel_Frame, span 7-10m, High load, seismic Very_High, env Marine; requires f'c ≥ 50 MPa (preferred 55 MPa) with appropriate slab detailing per ACI/EC2 concepts.
SLB-08209 | Warehouse | Steel_Frame | Two_Way_Slab | 3-5m | Low | Low | Normal | XC1 | RC_Two_Way_Slab | 28 | 33 | Grade_60 | Normal | Medium | High | 2 | WarehouseTwo_Way_Slab3-5mLowNormal | Two_Way_Slab for Warehouse with system Steel_Frame, span 3-5m, Low load, seismic Low, env Normal; requires f'c ≥ 28 MPa (preferred 33 MPa) with appropriate slab detailing per ACI/EC2 concepts.
SLB-08210 | Warehouse | Steel_Frame | Two_Way_Slab | 3-5m | Low | Low | XC2 | XC2 | RC_Two_Way_Slab | 30 | 35 | Grade_60 | Normal | Medium | High | 2 | WarehouseTwo_Way_Slab3-5mLowXC2 | Two_Way_Slab for Warehouse with system Steel_Frame, span 3-5m, Low load, seismic Low, env XC2; requires f'c ≥ 30 MPa (preferred 35 MPa) with appropriate slab detailing per ACI/EC2 concepts.
SLB-08211 | Warehouse | Steel_Frame | Two_Way_Slab | 3-5m | Low | Low | Marine | XS3 | RC_Two_Way_Slab | 34 | 39 | Grade_60 | Normal | Medium | High | 2 | WarehouseTwo_Way_Slab3-5mLowMarine | Two_Way_Slab for Warehouse with system Steel_Frame, span 3-5m, Low load, seismic Low, env Marine; requires f'c ≥ 34 MPa (preferred 39 MPa) with appropriate slab detailing per ACI/EC2 concepts.
SLB-08212 | Warehouse | Steel_Frame | Two_Way_Slab | 3-5m | Low | Moderate | Normal | XC1 | RC_Two_Way_Slab | 28 | 33 | Grade_60 | Normal | Medium | High | 2 | WarehouseTwo_Way_Slab3-5mModerateNormal | Two_Way_Slab for Warehouse with system Steel_Frame, span 3-5m, Low load, seismic Moderate, env Normal; requires f'c ≥ 28 MPa (preferred 33 MPa) with appropriate slab detailing per ACI/EC2 concepts.
SLB-08213 | Warehouse | Steel_Frame | Two_Way_Slab | 3-5m | Low | Moderate | XC2 | XC2 | RC_Two_Way_Slab | 30 | 35 | Grade_60 | Normal | Medium | High | 2 | WarehouseTwo_Way_Slab3-5mModerateXC2 | Two_Way_Slab for Warehouse with system Steel_Frame, span 3-5m, Low load, seismic Moderate, env XC2; requires f'c ≥ 30 MPa (preferred 35 MPa) with appropriate slab detailing per ACI/EC2 concepts.
SLB-08214 | Warehouse | Steel_Frame | Two_Way_Slab | 3-5m | Low | Moderate | Marine | XS3 | RC_Two_Way_Slab | 34 | 39 | Grade_60 | Normal | Medium | High | 2 | WarehouseTwo_Way_Slab3-5mModerateMarine | Two_Way_Slab for Warehouse with system Steel_Frame, span 3-5m, Low load, seismic Moderate, env Marine; requires f'c ≥ 34 MPa (preferred 39 MPa) with appropriate slab detailing per ACI/EC2 concepts.
SLB-08215 | Warehouse | Steel_Frame | Two_Way_Slab | 3-5m | Low | High | Normal | XC1 | RC_Two_Way_Slab | 32 | 37 | Grade_60 | Normal | Medium | High | 2 | WarehouseTwo_Way_Slab3-5mHighNormal | Two_Way_Slab for Warehouse with system Steel_Frame, span 3-5m, Low load, seismic High, env Normal; requires f'c ≥ 32 MPa (preferred 37 MPa) with appropriate slab detailing per ACI/EC2 concepts.
SLB-08216 | Warehouse | Steel_Frame | Two_Way_Slab | 3-5m | Low | High | XC2 | XC2 | RC_Two_Way_Slab | 34 | 39 | Grade_60 | Normal | Medium | High | 2 | WarehouseTwo_Way_Slab3-5mHighXC2 | Two_Way_Slab for Warehouse with system Steel_Frame, span 3-5m, Low load, seismic High, env XC2; requires f'c ≥ 34 MPa (preferred 39 MPa) with appropriate slab detailing per ACI/EC2 concepts.
SLB-08217 | Warehouse | Steel_Frame | Two_Way_Slab | 3-5m | Low | High | Marine | XS3 | RC_Two_Way_Slab | 38 | 43 | Grade_60 | Normal | Medium | High | 2 | WarehouseTwo_Way_Slab3-5mHighMarine | Two_Way_Slab for Warehouse with system Steel_Frame, span 3-5m, Low load, seismic High, env Marine; requires f'c ≥ 38 MPa (preferred 43 MPa) with appropriate slab detailing per ACI/EC2 concepts.
SLB-08218 | Warehouse | Steel_Frame | Two_Way_Slab | 3-5m | Low | Very_High | Normal | XC1 | RC_Two_Way_Slab | 36 | 41 | Grade_60 | Normal | Medium | High | 2 | WarehouseTwo_Way_Slab3-5mVery_HighNormal | Two_Way_Slab for Warehouse with system Steel_Frame, span 3-5m, Low load, seismic Very_High, env Normal; requires f'c ≥ 36 MPa (preferred 41 MPa) with appropriate slab detailing per ACI/EC2 concepts.
SLB-08219 | Warehouse | Steel_Frame | Two_Way_Slab | 3-5m | Low | Very_High | XC2 | XC2 | RC_Two_Way_Slab | 38 | 43 | Grade_60 | Normal | Medium | High | 2 | WarehouseTwo_Way_Slab3-5mVery_HighXC2 | Two_Way_Slab for Warehouse with system Steel_Frame, span 3-5m, Low load, seismic Very_High, env XC2; requires f'c ≥ 38 MPa (preferred 43 MPa) with appropriate slab detailing per ACI/EC2 concepts.
SLB-08220 | Warehouse | Steel_Frame | Two_Way_Slab | 3-5m | Low | Very_High | Marine | XS3 | RC_Two_Way_Slab | 42 | 47 | Grade_60 | Normal | Medium | High | 2 | WarehouseTwo_Way_Slab3-5mVery_HighMarine | Two_Way_Slab for Warehouse with system Steel_Frame, span 3-5m, Low load, seismic Very_High, env Marine; requires f'c ≥ 42 MPa (preferred 47 MPa) with appropriate slab detailing per ACI/EC2 concepts.
SLB-08221 | Warehouse | Steel_Frame | Two_Way_Slab | 3-5m | Medium | Low | Normal | XC1 | RC_Two_Way_Slab | 28 | 33 | Grade_60 | Normal | Medium | High | 2 | WarehouseTwo_Way_Slab3-5mLowNormal | Two_Way_Slab for Warehouse with system Steel_Frame, span 3-5m, Medium load, seismic Low, env Normal; requires f'c ≥ 28 MPa (preferred 33 MPa) with appropriate slab detailing per ACI/EC2 concepts.
SLB-08222 | Warehouse | Steel_Frame | Two_Way_Slab | 3-5m | Medium | Low | XC2 | XC2 | RC_Two_Way_Slab | 30 | 35 | Grade_60 | Normal | Medium | High | 2 | WarehouseTwo_Way_Slab3-5mLowXC2 | Two_Way_Slab for Warehouse with system Steel_Frame, span 3-5m, Medium load, seismic Low, env XC2; requires f'c ≥ 30 MPa (preferred 35 MPa) with appropriate slab detailing per ACI/EC2 concepts.
SLB-08223 | Warehouse | Steel_Frame | Two_Way_Slab | 3-5m | Medium | Low | Marine | XS3 | RC_Two_Way_Slab | 34 | 39 | Grade_60 | Normal | Medium | High | 2 | WarehouseTwo_Way_Slab3-5mLowMarine | Two_Way_Slab for Warehouse with system Steel_Frame, span 3-5m, Medium load, seismic Low, env Marine; requires f'c ≥ 34 MPa (preferred 39 MPa) with appropriate slab detailing per ACI/EC2 concepts.
SLB-08224 | Warehouse | Steel_Frame | Two_Way_Slab | 3-5m | Medium | Moderate | Normal | XC1 | RC_Two_Way_Slab | 28 | 33 | Grade_60 | Normal | Medium | High | 2 | WarehouseTwo_Way_Slab3-5mModerateNormal | Two_Way_Slab for Warehouse with system Steel_Frame, span 3-5m, Medium load, seismic Moderate, env Normal; requires f'c ≥ 28 MPa (preferred 33 MPa) with appropriate slab detailing per ACI/EC2 concepts.
SLB-08225 | Warehouse | Steel_Frame | Two_Way_Slab | 3-5m | Medium | Moderate | XC2 | XC2 | RC_Two_Way_Slab | 30 | 35 | Grade_60 | Normal | Medium | High | 2 | WarehouseTwo_Way_Slab3-5mModerateXC2 | Two_Way_Slab for Warehouse with system Steel_Frame, span 3-5m, Medium load, seismic Moderate, env XC2; requires f'c ≥ 30 MPa (preferred 35 MPa) with appropriate slab detailing per ACI/EC2 concepts.
SLB-08226 | Warehouse | Steel_Frame | Two_Way_Slab | 3-5m | Medium | Moderate | Marine | XS3 | RC_Two_Way_Slab | 34 | 39 | Grade_60 | Normal | Medium | High | 2 | WarehouseTwo_Way_Slab3-5mModerateMarine | Two_Way_Slab for Warehouse with system Steel_Frame, span 3-5m, Medium load, seismic Moderate, env Marine; requires f'c ≥ 34 MPa (preferred 39 MPa) with appropriate slab detailing per ACI/EC2 concepts.
SLB-08227 | Warehouse | Steel_Frame | Two_Way_Slab | 3-5m | Medium | High | Normal | XC1 | RC_Two_Way_Slab | 32 | 37 | Grade_60 | Normal | Medium | High | 2 | WarehouseTwo_Way_Slab3-5mHighNormal | Two_Way_Slab for Warehouse with system Steel_Frame, span 3-5m, Medium load, seismic High, env Normal; requires f'c ≥ 32 MPa (preferred 37 MPa) with appropriate slab detailing per ACI/EC2 concepts.
SLB-08228 | Warehouse | Steel_Frame | Two_Way_Slab | 3-5m | Medium | High | XC2 | XC2 | RC_Two_Way_Slab | 34 | 39 | Grade_60 | Normal | Medium | High | 2 | WarehouseTwo_Way_Slab3-5mHighXC2 | Two_Way_Slab for Warehouse with system Steel_Frame, span 3-5m, Medium load, seismic High, env XC2; requires f'c ≥ 34 MPa (preferred 39 MPa) with appropriate slab detailing per ACI/EC2 concepts.
SLB-08229 | Warehouse | Steel_Frame | Two_Way_Slab | 3-5m | Medium | High | Marine | XS3 | RC_Two_Way_Slab | 38 | 43 | Grade_60 | Normal | Medium | High | 2 | WarehouseTwo_Way_Slab3-5mHighMarine | Two_Way_Slab for Warehouse with system Steel_Frame, span 3-5m, Medium load, seismic High, env Marine; requires f'c ≥ 38 MPa (preferred 43 MPa) with appropriate slab detailing per ACI/EC2 concepts.
SLB-08230 | Warehouse | Steel_Frame | Two_Way_Slab | 3-5m | Medium | Very_High | Normal | XC1 | RC_Two_Way_Slab | 36 | 41 | Grade_60 | Normal | Medium | High | 2 | WarehouseTwo_Way_Slab3-5mVery_HighNormal | Two_Way_Slab for Warehouse with system Steel_Frame, span 3-5m, Medium load, seismic Very_High, env Normal; requires f'c ≥ 36 MPa (preferred 41 MPa) with appropriate slab detailing per ACI/EC2 concepts.
SLB-08231 | Warehouse | Steel_Frame | Two_Way_Slab | 3-5m | Medium | Very_High | XC2 | XC2 | RC_Two_Way_Slab | 38 | 43 | Grade_60 | Normal | Medium | High | 2 | WarehouseTwo_Way_Slab3-5mVery_HighXC2 | Two_Way_Slab for Warehouse with system Steel_Frame, span 3-5m, Medium load, seismic Very_High, env XC2; requires f'c ≥ 38 MPa (preferred 43 MPa) with appropriate slab detailing per ACI/EC2 concepts.
SLB-08232 | Warehouse | Steel_Frame | Two_Way_Slab | 3-5m | Medium | Very_High | Marine | XS3 | RC_Two_Way_Slab | 42 | 47 | Grade_60 | Normal | Medium | High | 2 | WarehouseTwo_Way_Slab3-5mVery_HighMarine | Two_Way_Slab for Warehouse with system Steel_Frame, span 3-5m, Medium load, seismic Very_High, env Marine; requires f'c ≥ 42 MPa (preferred 47 MPa) with appropriate slab detailing per ACI/EC2 concepts.
SLB-08233 | Warehouse | Steel_Frame | Two_Way_Slab | 3-5m | High | Low | Normal | XC1 | RC_Two_Way_Slab_Drop | 28 | 33 | Grade_60 | Normal | Medium | High | 2 | WarehouseTwo_Way_Slab3-5mLowNormal | Two_Way_Slab for Warehouse with system Steel_Frame, span 3-5m, High load, seismic Low, env Normal; requires f'c ≥ 28 MPa (preferred 33 MPa) with appropriate slab detailing per ACI/EC2 concepts.
SLB-08234 | Warehouse | Steel_Frame | Two_Way_Slab | 3-5m | High | Low | XC2 | XC2 | RC_Two_Way_Slab_Drop | 30 | 35 | Grade_60 | Normal | Medium | High | 2 | WarehouseTwo_Way_Slab3-5mLowXC2 | Two_Way_Slab for Warehouse with system Steel_Frame, span 3-5m, High load, seismic Low, env XC2; requires f'c ≥ 30 MPa (preferred 35 MPa) with appropriate slab detailing per ACI/EC2 concepts.
SLB-08235 | Warehouse | Steel_Frame | Two_Way_Slab | 3-5m | High | Low | Marine | XS3 | RC_Two_Way_Slab_Drop | 34 | 39 | Grade_60 | Normal | Medium | High | 2 | WarehouseTwo_Way_Slab3-5mLowMarine | Two_Way_Slab for Warehouse with system Steel_Frame, span 3-5m, High load, seismic Low, env Marine; requires f'c ≥ 34 MPa (preferred 39 MPa) with appropriate slab detailing per ACI/EC2 concepts.
SLB-08236 | Warehouse | Steel_Frame | Two_Way_Slab | 3-5m | High | Moderate | Normal | XC1 | RC_Two_Way_Slab_Drop | 28 | 33 | Grade_60 | Normal | Medium | High | 2 | WarehouseTwo_Way_Slab3-5mModerateNormal | Two_Way_Slab for Warehouse with system Steel_Frame, span 3-5m, High load, seismic Moderate, env Normal; requires f'c ≥ 28 MPa (preferred 33 MPa) with appropriate slab detailing per ACI/EC2 concepts.
SLB-08237 | Warehouse | Steel_Frame | Two_Way_Slab | 3-5m | High | Moderate | XC2 | XC2 | RC_Two_Way_Slab_Drop | 30 | 35 | Grade_60 | Normal | Medium | High | 2 | WarehouseTwo_Way_Slab3-5mModerateXC2 | Two_Way_Slab for Warehouse with system Steel_Frame, span 3-5m, High load, seismic Moderate, env XC2; requires f'c ≥ 30 MPa (preferred 35 MPa) with appropriate slab detailing per ACI/EC2 concepts.
SLB-08238 | Warehouse | Steel_Frame | Two_Way_Slab | 3-5m | High | Moderate | Marine | XS3 | RC_Two_Way_Slab_Drop | 34 | 39 | Grade_60 | Normal | Medium | High | 2 | WarehouseTwo_Way_Slab3-5mModerateMarine | Two_Way_Slab for Warehouse with system Steel_Frame, span 3-5m, High load, seismic Moderate, env Marine; requires f'c ≥ 34 MPa (preferred 39 MPa) with appropriate slab detailing per ACI/EC2 concepts.
SLB-08239 | Warehouse | Steel_Frame | Two_Way_Slab | 3-5m | High | High | Normal | XC1 | RC_Two_Way_Slab_Drop | 32 | 37 | Grade_60 | Normal | Medium | High | 2 | WarehouseTwo_Way_Slab3-5mHighNormal | Two_Way_Slab for Warehouse with system Steel_Frame, span 3-5m, High load, seismic High, env Normal; requires f'c ≥ 32 MPa (preferred 37 MPa) with appropriate slab detailing per ACI/EC2 concepts.
SLB-08240 | Warehouse | Steel_Frame | Two_Way_Slab | 3-5m | High | High | XC2 | XC2 | RC_Two_Way_Slab_Drop | 34 | 39 | Grade_60 | Normal | Medium | High | 2 | WarehouseTwo_Way_Slab3-5mHighXC2 | Two_Way_Slab for Warehouse with system Steel_Frame, span 3-5m, High load, seismic High, env XC2; requires f'c ≥ 34 MPa (preferred 39 MPa) with appropriate slab detailing per ACI/EC2 concepts.
SLB-08241 | Warehouse | Steel_Frame | Two_Way_Slab | 3-5m | High | High | Marine | XS3 | RC_Two_Way_Slab_Drop | 38 | 43 | Grade_60 | Normal | Medium | High | 2 | WarehouseTwo_Way_Slab3-5mHighMarine | Two_Way_Slab for Warehouse with system Steel_Frame, span 3-5m, High load, seismic High, env Marine; requires f'c ≥ 38 MPa (preferred 43 MPa) with appropriate slab detailing per ACI/EC2 concepts.
SLB-08242 | Warehouse | Steel_Frame | Two_Way_Slab | 3-5m | High | Very_High | Normal | XC1 | RC_Two_Way_Slab_Drop | 36 | 41 | Grade_60 | Normal | Medium | High | 2 | WarehouseTwo_Way_Slab3-5mVery_HighNormal | Two_Way_Slab for Warehouse with system Steel_Frame, span 3-5m, High load, seismic Very_High, env Normal; requires f'c ≥ 36 MPa (preferred 41 MPa) with appropriate slab detailing per ACI/EC2 concepts.
SLB-08243 | Warehouse | Steel_Frame | Two_Way_Slab | 3-5m | High | Very_High | XC2 | XC2 | RC_Two_Way_Slab_Drop | 38 | 43 | Grade_60 | Normal | Medium | High | 2 | WarehouseTwo_Way_Slab3-5mVery_HighXC2 | Two_Way_Slab for Warehouse with system Steel_Frame, span 3-5m, High load, seismic Very_High, env XC2; requires f'c ≥ 38 MPa (preferred 43 MPa) with appropriate slab detailing per ACI/EC2 concepts.
SLB-08244 | Warehouse | Steel_Frame | Two_Way_Slab | 3-5m | High | Very_High | Marine | XS3 | RC_Two_Way_Slab_Drop | 42 | 47 | Grade_60 | Normal | Medium | High | 2 | WarehouseTwo_Way_Slab3-5mVery_HighMarine | Two_Way_Slab for Warehouse with system Steel_Frame, span 3-5m, High load, seismic Very_High, env Marine; requires f'c ≥ 42 MPa (preferred 47 MPa) with appropriate slab detailing per ACI/EC2 concepts.
SLB-08245 | Warehouse | Steel_Frame | Two_Way_Slab | 5-7m | Low | Low | Normal | XC1 | RC_Two_Way_Slab | 32 | 37 | Grade_60 | Normal | Medium | High | 2 | WarehouseTwo_Way_Slab5-7mLowNormal | Two_Way_Slab for Warehouse with system Steel_Frame, span 5-7m, Low load, seismic Low, env Normal; requires f'c ≥ 32 MPa (preferred 37 MPa) with appropriate slab detailing per ACI/EC2 concepts.
SLB-08246 | Warehouse | Steel_Frame | Two_Way_Slab | 5-7m | Low | Low | XC2 | XC2 | RC_Two_Way_Slab | 34 | 39 | Grade_60 | Normal | Medium | High | 2 | WarehouseTwo_Way_Slab5-7mLowXC2 | Two_Way_Slab for Warehouse with system Steel_Frame, span 5-7m, Low load, seismic Low, env XC2; requires f'c ≥ 34 MPa (preferred 39 MPa) with appropriate slab detailing per ACI/EC2 concepts.
SLB-08247 | Warehouse | Steel_Frame | Two_Way_Slab | 5-7m | Low | Low | Marine | XS3 | RC_Two_Way_Slab | 38 | 43 | Grade_60 | Normal | Medium | High | 2 | WarehouseTwo_Way_Slab5-7mLowMarine | Two_Way_Slab for Warehouse with system Steel_Frame, span 5-7m, Low load, seismic Low, env Marine; requires f'c ≥ 38 MPa (preferred 43 MPa) with appropriate slab detailing per ACI/EC2 concepts.
SLB-08248 | Warehouse | Steel_Frame | Two_Way_Slab | 5-7m | Low | Moderate | Normal | XC1 | RC_Two_Way_Slab | 32 | 37 | Grade_60 | Normal | Medium | High | 2 | WarehouseTwo_Way_Slab5-7mModerateNormal | Two_Way_Slab for Warehouse with system Steel_Frame, span 5-7m, Low load, seismic Moderate, env Normal; requires f'c ≥ 32 MPa (preferred 37 MPa) with appropriate slab detailing per ACI/EC2 concepts.
SLB-08249 | Warehouse | Steel_Frame | Two_Way_Slab | 5-7m | Low | Moderate | XC2 | XC2 | RC_Two_Way_Slab | 34 | 39 | Grade_60 | Normal | Medium | High | 2 | WarehouseTwo_Way_Slab5-7mModerateXC2 | Two_Way_Slab for Warehouse with system Steel_Frame, span 5-7m, Low load, seismic Moderate, env XC2; requires f'c ≥ 34 MPa (preferred 39 MPa) with appropriate slab detailing per ACI/EC2 concepts.
SLB-08250 | Warehouse | Steel_Frame | Two_Way_Slab | 5-7m | Low | Moderate | Marine | XS3 | RC_Two_Way_Slab | 38 | 43 | Grade_60 | Normal | Medium | High | 2 | WarehouseTwo_Way_Slab5-7mModerateMarine | Two_Way_Slab for Warehouse with system Steel_Frame, span 5-7m, Low load, seismic Moderate, env Marine; requires f'c ≥ 38 MPa (preferred 43 MPa) with appropriate slab detailing per ACI/EC2 concepts.
SLB-08251 | Warehouse | Steel_Frame | Two_Way_Slab | 5-7m | Low | High | Normal | XC1 | RC_Two_Way_Slab | 36 | 41 | Grade_60 | Normal | Medium | High | 2 | WarehouseTwo_Way_Slab5-7mHighNormal | Two_Way_Slab for Warehouse with system Steel_Frame, span 5-7m, Low load, seismic High, env Normal; requires f'c ≥ 36 MPa (preferred 41 MPa) with appropriate slab detailing per ACI/EC2 concepts.
SLB-08252 | Warehouse | Steel_Frame | Two_Way_Slab | 5-7m | Low | High | XC2 | XC2 | RC_Two_Way_Slab | 38 | 43 | Grade_60 | Normal | Medium | High | 2 | WarehouseTwo_Way_Slab5-7mHighXC2 | Two_Way_Slab for Warehouse with system Steel_Frame, span 5-7m, Low load, seismic High, env XC2; requires f'c ≥ 38 MPa (preferred 43 MPa) with appropriate slab detailing per ACI/EC2 concepts.
SLB-08253 | Warehouse | Steel_Frame | Two_Way_Slab | 5-7m | Low | High | Marine | XS3 | RC_Two_Way_Slab | 42 | 47 | Grade_60 | Normal | Medium | High | 2 | WarehouseTwo_Way_Slab5-7mHighMarine | Two_Way_Slab for Warehouse with system Steel_Frame, span 5-7m, Low load, seismic High, env Marine; requires f'c ≥ 42 MPa (preferred 47 MPa) with appropriate slab detailing per ACI/EC2 concepts.
SLB-08254 | Warehouse | Steel_Frame | Two_Way_Slab | 5-7m | Low | Very_High | Normal | XC1 | RC_Two_Way_Slab | 40 | 45 | Grade_60 | Normal | Medium | High | 2 | WarehouseTwo_Way_Slab5-7mVery_HighNormal | Two_Way_Slab for Warehouse with system Steel_Frame, span 5-7m, Low load, seismic Very_High, env Normal; requires f'c ≥ 40 MPa (preferred 45 MPa) with appropriate slab detailing per ACI/EC2 concepts.
SLB-08255 | Warehouse | Steel_Frame | Two_Way_Slab | 5-7m | Low | Very_High | XC2 | XC2 | RC_Two_Way_Slab | 42 | 47 | Grade_60 | Normal | Medium | High | 2 | WarehouseTwo_Way_Slab5-7mVery_HighXC2 | Two_Way_Slab for Warehouse with system Steel_Frame, span 5-7m, Low load, seismic Very_High, env XC2; requires f'c ≥ 42 MPa (preferred 47 MPa) with appropriate slab detailing per ACI/EC2 concepts.
SLB-08256 | Warehouse | Steel_Frame | Two_Way_Slab | 5-7m | Low | Very_High | Marine | XS3 | RC_Two_Way_Slab | 46 | 51 | Grade_60 | Normal | Medium | High | 2 | WarehouseTwo_Way_Slab5-7mVery_HighMarine | Two_Way_Slab for Warehouse with system Steel_Frame, span 5-7m, Low load, seismic Very_High, env Marine; requires f'c ≥ 46 MPa (preferred 51 MPa) with appropriate slab detailing per ACI/EC2 concepts.
SLB-08257 | Warehouse | Steel_Frame | Two_Way_Slab | 5-7m | Medium | Low | Normal | XC1 | RC_Two_Way_Slab | 32 | 37 | Grade_60 | Normal | Medium | High | 2 | WarehouseTwo_Way_Slab5-7mLowNormal | Two_Way_Slab for Warehouse with system Steel_Frame, span 5-7m, Medium load, seismic Low, env Normal; requires f'c ≥ 32 MPa (preferred 37 MPa) with appropriate slab detailing per ACI/EC2 concepts.
SLB-08258 | Warehouse | Steel_Frame | Two_Way_Slab | 5-7m | Medium | Low | XC2 | XC2 | RC_Two_Way_Slab | 34 | 39 | Grade_60 | Normal | Medium | High | 2 | WarehouseTwo_Way_Slab5-7mLowXC2 | Two_Way_Slab for Warehouse with system Steel_Frame, span 5-7m, Medium load, seismic Low, env XC2; requires f'c ≥ 34 MPa (preferred 39 MPa) with appropriate slab detailing per ACI/EC2 concepts.
SLB-08259 | Warehouse | Steel_Frame | Two_Way_Slab | 5-7m | Medium | Low | Marine | XS3 | RC_Two_Way_Slab | 38 | 43 | Grade_60 | Normal | Medium | High | 2 | WarehouseTwo_Way_Slab5-7mLowMarine | Two_Way_Slab for Warehouse with system Steel_Frame, span 5-7m, Medium load, seismic Low, env Marine; requires f'c ≥ 38 MPa (preferred 43 MPa) with appropriate slab detailing per ACI/EC2 concepts.
SLB-08260 | Warehouse | Steel_Frame | Two_Way_Slab | 5-7m | Medium | Moderate | Normal | XC1 | RC_Two_Way_Slab | 32 | 37 | Grade_60 | Normal | Medium | High | 2 | WarehouseTwo_Way_Slab5-7mModerateNormal | Two_Way_Slab for Warehouse with system Steel_Frame, span 5-7m, Medium load, seismic Moderate, env Normal; requires f'c ≥ 32 MPa (preferred 37 MPa) with appropriate slab detailing per ACI/EC2 concepts.
SLB-08261 | Warehouse | Steel_Frame | Two_Way_Slab | 5-7m | Medium | Moderate | XC2 | XC2 | RC_Two_Way_Slab | 34 | 39 | Grade_60 | Normal | Medium | High | 2 | WarehouseTwo_Way_Slab5-7mModerateXC2 | Two_Way_Slab for Warehouse with system Steel_Frame, span 5-7m, Medium load, seismic Moderate, env XC2; requires f'c ≥ 34 MPa (preferred 39 MPa) with appropriate slab detailing per ACI/EC2 concepts.
SLB-08262 | Warehouse | Steel_Frame | Two_Way_Slab | 5-7m | Medium | Moderate | Marine | XS3 | RC_Two_Way_Slab | 38 | 43 | Grade_60 | Normal | Medium | High | 2 | WarehouseTwo_Way_Slab5-7mModerateMarine | Two_Way_Slab for Warehouse with system Steel_Frame, span 5-7m, Medium load, seismic Moderate, env Marine; requires f'c ≥ 38 MPa (preferred 43 MPa) with appropriate slab detailing per ACI/EC2 concepts.
SLB-08263 | Warehouse | Steel_Frame | Two_Way_Slab | 5-7m | Medium | High | Normal | XC1 | RC_Two_Way_Slab | 36 | 41 | Grade_60 | Normal | Medium | High | 2 | WarehouseTwo_Way_Slab5-7mHighNormal | Two_Way_Slab for Warehouse with system Steel_Frame, span 5-7m, Medium load, seismic High, env Normal; requires f'c ≥ 36 MPa (preferred 41 MPa) with appropriate slab detailing per ACI/EC2 concepts.
SLB-08264 | Warehouse | Steel_Frame | Two_Way_Slab | 5-7m | Medium | High | XC2 | XC2 | RC_Two_Way_Slab | 38 | 43 | Grade_60 | Normal | Medium | High | 2 | WarehouseTwo_Way_Slab5-7mHighXC2 | Two_Way_Slab for Warehouse with system Steel_Frame, span 5-7m, Medium load, seismic High, env XC2; requires f'c ≥ 38 MPa (preferred 43 MPa) with appropriate slab detailing per ACI/EC2 concepts.
SLB-08265 | Warehouse | Steel_Frame | Two_Way_Slab | 5-7m | Medium | High | Marine | XS3 | RC_Two_Way_Slab | 42 | 47 | Grade_60 | Normal | Medium | High | 2 | WarehouseTwo_Way_Slab5-7mHighMarine | Two_Way_Slab for Warehouse with system Steel_Frame, span 5-7m, Medium load, seismic High, env Marine; requires f'c ≥ 42 MPa (preferred 47 MPa) with appropriate slab detailing per ACI/EC2 concepts.
SLB-08266 | Warehouse | Steel_Frame | Two_Way_Slab | 5-7m | Medium | Very_High | Normal | XC1 | RC_Two_Way_Slab | 40 | 45 | Grade_60 | Normal | Medium | High | 2 | WarehouseTwo_Way_Slab5-7mVery_HighNormal | Two_Way_Slab for Warehouse with system Steel_Frame, span 5-7m, Medium load, seismic Very_High, env Normal; requires f'c ≥ 40 MPa (preferred 45 MPa) with appropriate slab detailing per ACI/EC2 concepts.
SLB-08267 | Warehouse | Steel_Frame | Two_Way_Slab | 5-7m | Medium | Very_High | XC2 | XC2 | RC_Two_Way_Slab | 42 | 47 | Grade_60 | Normal | Medium | High | 2 | WarehouseTwo_Way_Slab5-7mVery_HighXC2 | Two_Way_Slab for Warehouse with system Steel_Frame, span 5-7m, Medium load, seismic Very_High, env XC2; requires f'c ≥ 42 MPa (preferred 47 MPa) with appropriate slab detailing per ACI/EC2 concepts.
SLB-08268 | Warehouse | Steel_Frame | Two_Way_Slab | 5-7m | Medium | Very_High | Marine | XS3 | RC_Two_Way_Slab | 46 | 51 | Grade_60 | Normal | Medium | High | 2 | WarehouseTwo_Way_Slab5-7mVery_HighMarine | Two_Way_Slab for Warehouse with system Steel_Frame, span 5-7m, Medium load, seismic Very_High, env Marine; requires f'c ≥ 46 MPa (preferred 51 MPa) with appropriate slab detailing per ACI/EC2 concepts.
SLB-08269 | Warehouse | Steel_Frame | Two_Way_Slab | 5-7m | High | Low | Normal | XC1 | RC_Two_Way_Slab_Drop | 32 | 37 | Grade_60 | Normal | Medium | High | 2 | WarehouseTwo_Way_Slab5-7mLowNormal | Two_Way_Slab for Warehouse with system Steel_Frame, span 5-7m, High load, seismic Low, env Normal; requires f'c ≥ 32 MPa (preferred 37 MPa) with appropriate slab detailing per ACI/EC2 concepts.
SLB-08270 | Warehouse | Steel_Frame | Two_Way_Slab | 5-7m | High | Low | XC2 | XC2 | RC_Two_Way_Slab_Drop | 34 | 39 | Grade_60 | Normal | Medium | High | 2 | WarehouseTwo_Way_Slab5-7mLowXC2 | Two_Way_Slab for Warehouse with system Steel_Frame, span 5-7m, High load, seismic Low, env XC2; requires f'c ≥ 34 MPa (preferred 39 MPa) with appropriate slab detailing per ACI/EC2 concepts.
SLB-08271 | Warehouse | Steel_Frame | Two_Way_Slab | 5-7m | High | Low | Marine | XS3 | RC_Two_Way_Slab_Drop | 38 | 43 | Grade_60 | Normal | Medium | High | 2 | WarehouseTwo_Way_Slab5-7mLowMarine | Two_Way_Slab for Warehouse with system Steel_Frame, span 5-7m, High load, seismic Low, env Marine; requires f'c ≥ 38 MPa (preferred 43 MPa) with appropriate slab detailing per ACI/EC2 concepts.
SLB-08272 | Warehouse | Steel_Frame | Two_Way_Slab | 5-7m | High | Moderate | Normal | XC1 | RC_Two_Way_Slab_Drop | 32 | 37 | Grade_60 | Normal | Medium | High | 2 | WarehouseTwo_Way_Slab5-7mModerateNormal | Two_Way_Slab for Warehouse with system Steel_Frame, span 5-7m, High load, seismic Moderate, env Normal; requires f'c ≥ 32 MPa (preferred 37 MPa) with appropriate slab detailing per ACI/EC2 concepts.
SLB-08273 | Warehouse | Steel_Frame | Two_Way_Slab | 5-7m | High | Moderate | XC2 | XC2 | RC_Two_Way_Slab_Drop | 34 | 39 | Grade_60 | Normal | Medium | High | 2 | WarehouseTwo_Way_Slab5-7mModerateXC2 | Two_Way_Slab for Warehouse with system Steel_Frame, span 5-7m, High load, seismic Moderate, env XC2; requires f'c ≥ 34 MPa (preferred 39 MPa) with appropriate slab detailing per ACI/EC2 concepts.
SLB-08274 | Warehouse | Steel_Frame | Two_Way_Slab | 5-7m | High | Moderate | Marine | XS3 | RC_Two_Way_Slab_Drop | 38 | 43 | Grade_60 | Normal | Medium | High | 2 | WarehouseTwo_Way_Slab5-7mModerateMarine | Two_Way_Slab for Warehouse with system Steel_Frame, span 5-7m, High load, seismic Moderate, env Marine; requires f'c ≥ 38 MPa (preferred 43 MPa) with appropriate slab detailing per ACI/EC2 concepts.
SLB-08275 | Warehouse | Steel_Frame | Two_Way_Slab | 5-7m | High | High | Normal | XC1 | RC_Two_Way_Slab_Drop | 36 | 41 | Grade_60 | Normal | Medium | High | 2 | WarehouseTwo_Way_Slab5-7mHighNormal | Two_Way_Slab for Warehouse with system Steel_Frame, span 5-7m, High load, seismic High, env Normal; requires f'c ≥ 36 MPa (preferred 41 MPa) with appropriate slab detailing per ACI/EC2 concepts.
SLB-08276 | Warehouse | Steel_Frame | Two_Way_Slab | 5-7m | High | High | XC2 | XC2 | RC_Two_Way_Slab_Drop | 38 | 43 | Grade_60 | Normal | Medium | High | 2 | WarehouseTwo_Way_Slab5-7mHighXC2 | Two_Way_Slab for Warehouse with system Steel_Frame, span 5-7m, High load, seismic High, env XC2; requires f'c ≥ 38 MPa (preferred 43 MPa) with appropriate slab detailing per ACI/EC2 concepts.
SLB-08277 | Warehouse | Steel_Frame | Two_Way_Slab | 5-7m | High | High | Marine | XS3 | RC_Two_Way_Slab_Drop | 42 | 47 | Grade_60 | Normal | Medium | High | 2 | WarehouseTwo_Way_Slab5-7mHighMarine | Two_Way_Slab for Warehouse with system Steel_Frame, span 5-7m, High load, seismic High, env Marine; requires f'c ≥ 42 MPa (preferred 47 MPa) with appropriate slab detailing per ACI/EC2 concepts.
SLB-08278 | Warehouse | Steel_Frame | Two_Way_Slab | 5-7m | High | Very_High | Normal | XC1 | RC_Two_Way_Slab_Drop | 40 | 45 | Grade_60 | Normal | Medium | High | 2 | WarehouseTwo_Way_Slab5-7mVery_HighNormal | Two_Way_Slab for Warehouse with system Steel_Frame, span 5-7m, High load, seismic Very_High, env Normal; requires f'c ≥ 40 MPa (preferred 45 MPa) with appropriate slab detailing per ACI/EC2 concepts.
SLB-08279 | Warehouse | Steel_Frame | Two_Way_Slab | 5-7m | High | Very_High | XC2 | XC2 | RC_Two_Way_Slab_Drop | 42 | 47 | Grade_60 | Normal | Medium | High | 2 | WarehouseTwo_Way_Slab5-7mVery_HighXC2 | Two_Way_Slab for Warehouse with system Steel_Frame, span 5-7m, High load, seismic Very_High, env XC2; requires f'c ≥ 42 MPa (preferred 47 MPa) with appropriate slab detailing per ACI/EC2 concepts.
SLB-08280 | Warehouse | Steel_Frame | Two_Way_Slab | 5-7m | High | Very_High | Marine | XS3 | RC_Two_Way_Slab_Drop | 46 | 51 | Grade_60 | Normal | Medium | High | 2 | WarehouseTwo_Way_Slab5-7mVery_HighMarine | Two_Way_Slab for Warehouse with system Steel_Frame, span 5-7m, High load, seismic Very_High, env Marine; requires f'c ≥ 46 MPa (preferred 51 MPa) with appropriate slab detailing per ACI/EC2 concepts.
SLB-08281 | Warehouse | Steel_Frame | Two_Way_Slab | 7-10m | Low | Low | Normal | XC1 | RC_Two_Way_Slab | 36 | 41 | Grade_60 | Normal | Medium | High | 2 | WarehouseTwo_Way_Slab7-10mLowNormal | Two_Way_Slab for Warehouse with system Steel_Frame, span 7-10m, Low load, seismic Low, env Normal; requires f'c ≥ 36 MPa (preferred 41 MPa) with appropriate slab detailing per ACI/EC2 concepts.
SLB-08282 | Warehouse | Steel_Frame | Two_Way_Slab | 7-10m | Low | Low | XC2 | XC2 | RC_Two_Way_Slab | 38 | 43 | Grade_60 | Normal | Medium | High | 2 | WarehouseTwo_Way_Slab7-10mLowXC2 | Two_Way_Slab for Warehouse with system Steel_Frame, span 7-10m, Low load, seismic Low, env XC2; requires f'c ≥ 38 MPa (preferred 43 MPa) with appropriate slab detailing per ACI/EC2 concepts.
SLB-08283 | Warehouse | Steel_Frame | Two_Way_Slab | 7-10m | Low | Low | Marine | XS3 | RC_Two_Way_Slab | 42 | 47 | Grade_60 | Normal | Medium | High | 2 | WarehouseTwo_Way_Slab7-10mLowMarine | Two_Way_Slab for Warehouse with system Steel_Frame, span 7-10m, Low load, seismic Low, env Marine; requires f'c ≥ 42 MPa (preferred 47 MPa) with appropriate slab detailing per ACI/EC2 concepts.
SLB-08284 | Warehouse | Steel_Frame | Two_Way_Slab | 7-10m | Low | Moderate | Normal | XC1 | RC_Two_Way_Slab | 36 | 41 | Grade_60 | Normal | Medium | High | 2 | WarehouseTwo_Way_Slab7-10mModerateNormal | Two_Way_Slab for Warehouse with system Steel_Frame, span 7-10m, Low load, seismic Moderate, env Normal; requires f'c ≥ 36 MPa (preferred 41 MPa) with appropriate slab detailing per ACI/EC2 concepts.
SLB-08285 | Warehouse | Steel_Frame | Two_Way_Slab | 7-10m | Low | Moderate | XC2 | XC2 | RC_Two_Way_Slab | 38 | 43 | Grade_60 | Normal | Medium | High | 2 | WarehouseTwo_Way_Slab7-10mModerateXC2 | Two_Way_Slab for Warehouse with system Steel_Frame, span 7-10m, Low load, seismic Moderate, env XC2; requires f'c ≥ 38 MPa (preferred 43 MPa) with appropriate slab detailing per ACI/EC2 concepts.
SLB-08286 | Warehouse | Steel_Frame | Two_Way_Slab | 7-10m | Low | Moderate | Marine | XS3 | RC_Two_Way_Slab | 42 | 47 | Grade_60 | Normal | Medium | High | 2 | WarehouseTwo_Way_Slab7-10mModerateMarine | Two_Way_Slab for Warehouse with system Steel_Frame, span 7-10m, Low load, seismic Moderate, env Marine; requires f'c ≥ 42 MPa (preferred 47 MPa) with appropriate slab detailing per ACI/EC2 concepts.
SLB-08287 | Warehouse | Steel_Frame | Two_Way_Slab | 7-10m | Low | High | Normal | XC1 | RC_Two_Way_Slab | 40 | 45 | Grade_60 | Normal | Medium | High | 2 | WarehouseTwo_Way_Slab7-10mHighNormal | Two_Way_Slab for Warehouse with system Steel_Frame, span 7-10m, Low load, seismic High, env Normal; requires f'c ≥ 40 MPa (preferred 45 MPa) with appropriate slab detailing per ACI/EC2 concepts.
SLB-08288 | Warehouse | Steel_Frame | Two_Way_Slab | 7-10m | Low | High | XC2 | XC2 | RC_Two_Way_Slab | 42 | 47 | Grade_60 | Normal | Medium | High | 2 | WarehouseTwo_Way_Slab7-10mHighXC2 | Two_Way_Slab for Warehouse with system Steel_Frame, span 7-10m, Low load, seismic High, env XC2; requires f'c ≥ 42 MPa (preferred 47 MPa) with appropriate slab detailing per ACI/EC2 concepts.
SLB-08289 | Warehouse | Steel_Frame | Two_Way_Slab | 7-10m | Low | High | Marine | XS3 | RC_Two_Way_Slab | 46 | 51 | Grade_60 | Normal | Medium | High | 2 | WarehouseTwo_Way_Slab7-10mHighMarine | Two_Way_Slab for Warehouse with system Steel_Frame, span 7-10m, Low load, seismic High, env Marine; requires f'c ≥ 46 MPa (preferred 51 MPa) with appropriate slab detailing per ACI/EC2 concepts.
SLB-08290 | Warehouse | Steel_Frame | Two_Way_Slab | 7-10m | Low | Very_High | Normal | XC1 | RC_Two_Way_Slab | 44 | 49 | Grade_60 | Normal | Medium | High | 2 | WarehouseTwo_Way_Slab7-10mVery_HighNormal | Two_Way_Slab for Warehouse with system Steel_Frame, span 7-10m, Low load, seismic Very_High, env Normal; requires f'c ≥ 44 MPa (preferred 49 MPa) with appropriate slab detailing per ACI/EC2 concepts.
SLB-08291 | Warehouse | Steel_Frame | Two_Way_Slab | 7-10m | Low | Very_High | XC2 | XC2 | RC_Two_Way_Slab | 46 | 51 | Grade_60 | Normal | Medium | High | 2 | WarehouseTwo_Way_Slab7-10mVery_HighXC2 | Two_Way_Slab for Warehouse with system Steel_Frame, span 7-10m, Low load, seismic Very_High, env XC2; requires f'c ≥ 46 MPa (preferred 51 MPa) with appropriate slab detailing per ACI/EC2 concepts.
SLB-08292 | Warehouse | Steel_Frame | Two_Way_Slab | 7-10m | Low | Very_High | Marine | XS3 | RC_Two_Way_Slab | 50 | 55 | Grade_60 | Normal | Medium | High | 2 | WarehouseTwo_Way_Slab7-10mVery_HighMarine | Two_Way_Slab for Warehouse with system Steel_Frame, span 7-10m, Low load, seismic Very_High, env Marine; requires f'c ≥ 50 MPa (preferred 55 MPa) with appropriate slab detailing per ACI/EC2 concepts.
SLB-08293 | Warehouse | Steel_Frame | Two_Way_Slab | 7-10m | Medium | Low | Normal | XC1 | RC_Two_Way_Slab | 36 | 41 | Grade_60 | Normal | Medium | High | 2 | WarehouseTwo_Way_Slab7-10mLowNormal | Two_Way_Slab for Warehouse with system Steel_Frame, span 7-10m, Medium load, seismic Low, env Normal; requires f'c ≥ 36 MPa (preferred 41 MPa) with appropriate slab detailing per ACI/EC2 concepts.
SLB-08294 | Warehouse | Steel_Frame | Two_Way_Slab | 7-10m | Medium | Low | XC2 | XC2 | RC_Two_Way_Slab | 38 | 43 | Grade_60 | Normal | Medium | High | 2 | WarehouseTwo_Way_Slab7-10mLowXC2 | Two_Way_Slab for Warehouse with system Steel_Frame, span 7-10m, Medium load, seismic Low, env XC2; requires f'c ≥ 38 MPa (preferred 43 MPa) with appropriate slab detailing per ACI/EC2 concepts.
SLB-08295 | Warehouse | Steel_Frame | Two_Way_Slab | 7-10m | Medium | Low | Marine | XS3 | RC_Two_Way_Slab | 42 | 47 | Grade_60 | Normal | Medium | High | 2 | WarehouseTwo_Way_Slab7-10mLowMarine | Two_Way_Slab for Warehouse with system Steel_Frame, span 7-10m, Medium load, seismic Low, env Marine; requires f'c ≥ 42 MPa (preferred 47 MPa) with appropriate slab detailing per ACI/EC2 concepts.
SLB-08296 | Warehouse | Steel_Frame | Two_Way_Slab | 7-10m | Medium | Moderate | Normal | XC1 | RC_Two_Way_Slab | 36 | 41 | Grade_60 | Normal | Medium | High | 2 | WarehouseTwo_Way_Slab7-10mModerateNormal | Two_Way_Slab for Warehouse with system Steel_Frame, span 7-10m, Medium load, seismic Moderate, env Normal; requires f'c ≥ 36 MPa (preferred 41 MPa) with appropriate slab detailing per ACI/EC2 concepts.
SLB-08297 | Warehouse | Steel_Frame | Two_Way_Slab | 7-10m | Medium | Moderate | XC2 | XC2 | RC_Two_Way_Slab | 38 | 43 | Grade_60 | Normal | Medium | High | 2 | WarehouseTwo_Way_Slab7-10mModerateXC2 | Two_Way_Slab for Warehouse with system Steel_Frame, span 7-10m, Medium load, seismic Moderate, env XC2; requires f'c ≥ 38 MPa (preferred 43 MPa) with appropriate slab detailing per ACI/EC2 concepts.
SLB-08298 | Warehouse | Steel_Frame | Two_Way_Slab | 7-10m | Medium | Moderate | Marine | XS3 | RC_Two_Way_Slab | 42 | 47 | Grade_60 | Normal | Medium | High | 2 | WarehouseTwo_Way_Slab7-10mModerateMarine | Two_Way_Slab for Warehouse with system Steel_Frame, span 7-10m, Medium load, seismic Moderate, env Marine; requires f'c ≥ 42 MPa (preferred 47 MPa) with appropriate slab detailing per ACI/EC2 concepts.
SLB-08299 | Warehouse | Steel_Frame | Two_Way_Slab | 7-10m | Medium | High | Normal | XC1 | RC_Two_Way_Slab | 40 | 45 | Grade_60 | Normal | Medium | High | 2 | WarehouseTwo_Way_Slab7-10mHighNormal | Two_Way_Slab for Warehouse with system Steel_Frame, span 7-10m, Medium load, seismic High, env Normal; requires f'c ≥ 40 MPa (preferred 45 MPa) with appropriate slab detailing per ACI/EC2 concepts.
SLB-08300 | Warehouse | Steel_Frame | Two_Way_Slab | 7-10m | Medium | High | XC2 | XC2 | RC_Two_Way_Slab | 42 | 47 | Grade_60 | Normal | Medium | High | 2 | WarehouseTwo_Way_Slab7-10mHighXC2 | Two_Way_Slab for Warehouse with system Steel_Frame, span 7-10m, Medium load, seismic High, env XC2; requires f'c ≥ 42 MPa (preferred 47 MPa) with appropriate slab detailing per ACI/EC2 concepts.
SLB-08301 | Warehouse | Steel_Frame | Two_Way_Slab | 7-10m | Medium | High | Marine | XS3 | RC_Two_Way_Slab | 46 | 51 | Grade_60 | Normal | Medium | High | 2 | WarehouseTwo_Way_Slab7-10mHighMarine | Two_Way_Slab for Warehouse with system Steel_Frame, span 7-10m, Medium load, seismic High, env Marine; requires f'c ≥ 46 MPa (preferred 51 MPa) with appropriate slab detailing per ACI/EC2 concepts.
SLB-08302 | Warehouse | Steel_Frame | Two_Way_Slab | 7-10m | Medium | Very_High | Normal | XC1 | RC_Two_Way_Slab | 44 | 49 | Grade_60 | Normal | Medium | High | 2 | WarehouseTwo_Way_Slab7-10mVery_HighNormal | Two_Way_Slab for Warehouse with system Steel_Frame, span 7-10m, Medium load, seismic Very_High, env Normal; requires f'c ≥ 44 MPa (preferred 49 MPa) with appropriate slab detailing per ACI/EC2 concepts.
SLB-08303 | Warehouse | Steel_Frame | Two_Way_Slab | 7-10m | Medium | Very_High | XC2 | XC2 | RC_Two_Way_Slab | 46 | 51 | Grade_60 | Normal | Medium | High | 2 | WarehouseTwo_Way_Slab7-10mVery_HighXC2 | Two_Way_Slab for Warehouse with system Steel_Frame, span 7-10m, Medium load, seismic Very_High, env XC2; requires f'c ≥ 46 MPa (preferred 51 MPa) with appropriate slab detailing per ACI/EC2 concepts.
SLB-08304 | Warehouse | Steel_Frame | Two_Way_Slab | 7-10m | Medium | Very_High | Marine | XS3 | RC_Two_Way_Slab | 50 | 55 | Grade_60 | Normal | Medium | High | 2 | WarehouseTwo_Way_Slab7-10mVery_HighMarine | Two_Way_Slab for Warehouse with system Steel_Frame, span 7-10m, Medium load, seismic Very_High, env Marine; requires f'c ≥ 50 MPa (preferred 55 MPa) with appropriate slab detailing per ACI/EC2 concepts.
SLB-08305 | Warehouse | Steel_Frame | Two_Way_Slab | 7-10m | High | Low | Normal | XC1 | RC_Two_Way_Slab_Drop | 36 | 41 | Grade_60 | Normal | Medium | High | 2 | WarehouseTwo_Way_Slab7-10mLowNormal | Two_Way_Slab for Warehouse with system Steel_Frame, span 7-10m, High load, seismic Low, env Normal; requires f'c ≥ 36 MPa (preferred 41 MPa) with appropriate slab detailing per ACI/EC2 concepts.
SLB-08306 | Warehouse | Steel_Frame | Two_Way_Slab | 7-10m | High | Low | XC2 | XC2 | RC_Two_Way_Slab_Drop | 38 | 43 | Grade_60 | Normal | Medium | High | 2 | WarehouseTwo_Way_Slab7-10mLowXC2 | Two_Way_Slab for Warehouse with system Steel_Frame, span 7-10m, High load, seismic Low, env XC2; requires f'c ≥ 38 MPa (preferred 43 MPa) with appropriate slab detailing per ACI/EC2 concepts.
SLB-08307 | Warehouse | Steel_Frame | Two_Way_Slab | 7-10m | High | Low | Marine | XS3 | RC_Two_Way_Slab_Drop | 42 | 47 | Grade_60 | Normal | Medium | High | 2 | WarehouseTwo_Way_Slab7-10mLowMarine | Two_Way_Slab for Warehouse with system Steel_Frame, span 7-10m, High load, seismic Low, env Marine; requires f'c ≥ 42 MPa (preferred 47 MPa) with appropriate slab detailing per ACI/EC2 concepts.
SLB-08308 | Warehouse | Steel_Frame | Two_Way_Slab | 7-10m | High | Moderate | Normal | XC1 | RC_Two_Way_Slab_Drop | 36 | 41 | Grade_60 | Normal | Medium | High | 2 | WarehouseTwo_Way_Slab7-10mModerateNormal | Two_Way_Slab for Warehouse with system Steel_Frame, span 7-10m, High load, seismic Moderate, env Normal; requires f'c ≥ 36 MPa (preferred 41 MPa) with appropriate slab detailing per ACI/EC2 concepts.
SLB-08309 | Warehouse | Steel_Frame | Two_Way_Slab | 7-10m | High | Moderate | XC2 | XC2 | RC_Two_Way_Slab_Drop | 38 | 43 | Grade_60 | Normal | Medium | High | 2 | WarehouseTwo_Way_Slab7-10mModerateXC2 | Two_Way_Slab for Warehouse with system Steel_Frame, span 7-10m, High load, seismic Moderate, env XC2; requires f'c ≥ 38 MPa (preferred 43 MPa) with appropriate slab detailing per ACI/EC2 concepts.
SLB-08310 | Warehouse | Steel_Frame | Two_Way_Slab | 7-10m | High | Moderate | Marine | XS3 | RC_Two_Way_Slab_Drop | 42 | 47 | Grade_60 | Normal | Medium | High | 2 | WarehouseTwo_Way_Slab7-10mModerateMarine | Two_Way_Slab for Warehouse with system Steel_Frame, span 7-10m, High load, seismic Moderate, env Marine; requires f'c ≥ 42 MPa (preferred 47 MPa) with appropriate slab detailing per ACI/EC2 concepts.
SLB-08311 | Warehouse | Steel_Frame | Two_Way_Slab | 7-10m | High | High | Normal | XC1 | RC_Two_Way_Slab_Drop | 40 | 45 | Grade_60 | Normal | Medium | High | 2 | WarehouseTwo_Way_Slab7-10mHighNormal | Two_Way_Slab for Warehouse with system Steel_Frame, span 7-10m, High load, seismic High, env Normal; requires f'c ≥ 40 MPa (preferred 45 MPa) with appropriate slab detailing per ACI/EC2 concepts.
SLB-08312 | Warehouse | Steel_Frame | Two_Way_Slab | 7-10m | High | High | XC2 | XC2 | RC_Two_Way_Slab_Drop | 42 | 47 | Grade_60 | Normal | Medium | High | 2 | WarehouseTwo_Way_Slab7-10mHighXC2 | Two_Way_Slab for Warehouse with system Steel_Frame, span 7-10m, High load, seismic High, env XC2; requires f'c ≥ 42 MPa (preferred 47 MPa) with appropriate slab detailing per ACI/EC2 concepts.
SLB-08313 | Warehouse | Steel_Frame | Two_Way_Slab | 7-10m | High | High | Marine | XS3 | RC_Two_Way_Slab_Drop | 46 | 51 | Grade_60 | Normal | Medium | High | 2 | WarehouseTwo_Way_Slab7-10mHighMarine | Two_Way_Slab for Warehouse with system Steel_Frame, span 7-10m, High load, seismic High, env Marine; requires f'c ≥ 46 MPa (preferred 51 MPa) with appropriate slab detailing per ACI/EC2 concepts.
SLB-08314 | Warehouse | Steel_Frame | Two_Way_Slab | 7-10m | High | Very_High | Normal | XC1 | RC_Two_Way_Slab_Drop | 44 | 49 | Grade_60 | Normal | Medium | High | 2 | WarehouseTwo_Way_Slab7-10mVery_HighNormal | Two_Way_Slab for Warehouse with system Steel_Frame, span 7-10m, High load, seismic Very_High, env Normal; requires f'c ≥ 44 MPa (preferred 49 MPa) with appropriate slab detailing per ACI/EC2 concepts.
SLB-08315 | Warehouse | Steel_Frame | Two_Way_Slab | 7-10m | High | Very_High | XC2 | XC2 | RC_Two_Way_Slab_Drop | 46 | 51 | Grade_60 | Normal | Medium | High | 2 | WarehouseTwo_Way_Slab7-10mVery_HighXC2 | Two_Way_Slab for Warehouse with system Steel_Frame, span 7-10m, High load, seismic Very_High, env XC2; requires f'c ≥ 46 MPa (preferred 51 MPa) with appropriate slab detailing per ACI/EC2 concepts.
SLB-08316 | Warehouse | Steel_Frame | Two_Way_Slab | 7-10m | High | Very_High | Marine | XS3 | RC_Two_Way_Slab_Drop | 50 | 55 | Grade_60 | Normal | Medium | High | 2 | WarehouseTwo_Way_Slab7-10mVery_HighMarine | Two_Way_Slab for Warehouse with system Steel_Frame, span 7-10m, High load, seismic Very_High, env Marine; requires f'c ≥ 50 MPa (preferred 55 MPa) with appropriate slab detailing per ACI/EC2 concepts.
SLB-08317 | Warehouse | Steel_Frame | Flat_Slab | 3-5m | Low | Low | Normal | XC1 | Flat_Slab_Standard | 32 | 37 | Grade_60 | Normal | Medium | High | 2 | WarehouseFlat_Slab3-5mLowNormal | Flat_Slab for Warehouse with system Steel_Frame, span 3-5m, Low load, seismic Low, env Normal; requires f'c ≥ 32 MPa (preferred 37 MPa) with appropriate slab detailing per ACI/EC2 concepts.
SLB-08318 | Warehouse | Steel_Frame | Flat_Slab | 3-5m | Low | Low | XC2 | XC2 | Flat_Slab_Standard | 34 | 39 | Grade_60 | Normal | Medium | High | 2 | WarehouseFlat_Slab3-5mLowXC2 | Flat_Slab for Warehouse with system Steel_Frame, span 3-5m, Low load, seismic Low, env XC2; requires f'c ≥ 34 MPa (preferred 39 MPa) with appropriate slab detailing per ACI/EC2 concepts.
SLB-08319 | Warehouse | Steel_Frame | Flat_Slab | 3-5m | Low | Low | Marine | XS3 | Flat_Slab_Standard | 38 | 43 | Grade_60 | Normal | Medium | High | 2 | WarehouseFlat_Slab3-5mLowMarine | Flat_Slab for Warehouse with system Steel_Frame, span 3-5m, Low load, seismic Low, env Marine; requires f'c ≥ 38 MPa (preferred 43 MPa) with appropriate slab detailing per ACI/EC2 concepts.
SLB-08320 | Warehouse | Steel_Frame | Flat_Slab | 3-5m | Low | Moderate | Normal | XC1 | Flat_Slab_Standard | 32 | 37 | Grade_60 | Normal | Medium | High | 2 | WarehouseFlat_Slab3-5mModerateNormal | Flat_Slab for Warehouse with system Steel_Frame, span 3-5m, Low load, seismic Moderate, env Normal; requires f'c ≥ 32 MPa (preferred 37 MPa) with appropriate slab detailing per ACI/EC2 concepts.
SLB-08321 | Warehouse | Steel_Frame | Flat_Slab | 3-5m | Low | Moderate | XC2 | XC2 | Flat_Slab_Standard | 34 | 39 | Grade_60 | Normal | Medium | High | 2 | WarehouseFlat_Slab3-5mModerateXC2 | Flat_Slab for Warehouse with system Steel_Frame, span 3-5m, Low load, seismic Moderate, env XC2; requires f'c ≥ 34 MPa (preferred 39 MPa) with appropriate slab detailing per ACI/EC2 concepts.
SLB-08322 | Warehouse | Steel_Frame | Flat_Slab | 3-5m | Low | Moderate | Marine | XS3 | Flat_Slab_Standard | 38 | 43 | Grade_60 | Normal | Medium | High | 2 | WarehouseFlat_Slab3-5mModerateMarine | Flat_Slab for Warehouse with system Steel_Frame, span 3-5m, Low load, seismic Moderate, env Marine; requires f'c ≥ 38 MPa (preferred 43 MPa) with appropriate slab detailing per ACI/EC2 concepts.
SLB-08323 | Warehouse | Steel_Frame | Flat_Slab | 3-5m | Low | High | Normal | XC1 | Flat_Slab_Standard | 36 | 41 | Grade_60 | Normal | Medium | High | 2 | WarehouseFlat_Slab3-5mHighNormal | Flat_Slab for Warehouse with system Steel_Frame, span 3-5m, Low load, seismic High, env Normal; requires f'c ≥ 36 MPa (preferred 41 MPa) with appropriate slab detailing per ACI/EC2 concepts.
SLB-08324 | Warehouse | Steel_Frame | Flat_Slab | 3-5m | Low | High | XC2 | XC2 | Flat_Slab_Standard | 38 | 43 | Grade_60 | Normal | Medium | High | 2 | WarehouseFlat_Slab3-5mHighXC2 | Flat_Slab for Warehouse with system Steel_Frame, span 3-5m, Low load, seismic High, env XC2; requires f'c ≥ 38 MPa (preferred 43 MPa) with appropriate slab detailing per ACI/EC2 concepts.
SLB-08325 | Warehouse | Steel_Frame | Flat_Slab | 3-5m | Low | High | Marine | XS3 | Flat_Slab_Standard | 42 | 47 | Grade_60 | Normal | Medium | High | 2 | WarehouseFlat_Slab3-5mHighMarine | Flat_Slab for Warehouse with system Steel_Frame, span 3-5m, Low load, seismic High, env Marine; requires f'c ≥ 42 MPa (preferred 47 MPa) with appropriate slab detailing per ACI/EC2 concepts.
SLB-08326 | Warehouse | Steel_Frame | Flat_Slab | 3-5m | Low | Very_High | Normal | XC1 | Flat_Slab_Standard | 40 | 45 | Grade_60 | Normal | Medium | High | 2 | WarehouseFlat_Slab3-5mVery_HighNormal | Flat_Slab for Warehouse with system Steel_Frame, span 3-5m, Low load, seismic Very_High, env Normal; requires f'c ≥ 40 MPa (preferred 45 MPa) with appropriate slab detailing per ACI/EC2 concepts.
SLB-08327 | Warehouse | Steel_Frame | Flat_Slab | 3-5m | Low | Very_High | XC2 | XC2 | Flat_Slab_Standard | 42 | 47 | Grade_60 | Normal | Medium | High | 2 | WarehouseFlat_Slab3-5mVery_HighXC2 | Flat_Slab for Warehouse with system Steel_Frame, span 3-5m, Low load, seismic Very_High, env XC2; requires f'c ≥ 42 MPa (preferred 47 MPa) with appropriate slab detailing per ACI/EC2 concepts.
SLB-08328 | Warehouse | Steel_Frame | Flat_Slab | 3-5m | Low | Very_High | Marine | XS3 | Flat_Slab_Standard | 46 | 51 | Grade_60 | Normal | Medium | High | 2 | WarehouseFlat_Slab3-5mVery_HighMarine | Flat_Slab for Warehouse with system Steel_Frame, span 3-5m, Low load, seismic Very_High, env Marine; requires f'c ≥ 46 MPa (preferred 51 MPa) with appropriate slab detailing per ACI/EC2 concepts.
SLB-08329 | Warehouse | Steel_Frame | Flat_Slab | 3-5m | Medium | Low | Normal | XC1 | Flat_Slab_Standard | 32 | 37 | Grade_60 | Normal | Medium | High | 2 | WarehouseFlat_Slab3-5mLowNormal | Flat_Slab for Warehouse with system Steel_Frame, span 3-5m, Medium load, seismic Low, env Normal; requires f'c ≥ 32 MPa (preferred 37 MPa) with appropriate slab detailing per ACI/EC2 concepts.
SLB-08330 | Warehouse | Steel_Frame | Flat_Slab | 3-5m | Medium | Low | XC2 | XC2 | Flat_Slab_Standard | 34 | 39 | Grade_60 | Normal | Medium | High | 2 | WarehouseFlat_Slab3-5mLowXC2 | Flat_Slab for Warehouse with system Steel_Frame, span 3-5m, Medium load, seismic Low, env XC2; requires f'c ≥ 34 MPa (preferred 39 MPa) with appropriate slab detailing per ACI/EC2 concepts.
SLB-08331 | Warehouse | Steel_Frame | Flat_Slab | 3-5m | Medium | Low | Marine | XS3 | Flat_Slab_Standard | 38 | 43 | Grade_60 | Normal | Medium | High | 2 | WarehouseFlat_Slab3-5mLowMarine | Flat_Slab for Warehouse with system Steel_Frame, span 3-5m, Medium load, seismic Low, env Marine; requires f'c ≥ 38 MPa (preferred 43 MPa) with appropriate slab detailing per ACI/EC2 concepts.
SLB-08332 | Warehouse | Steel_Frame | Flat_Slab | 3-5m | Medium | Moderate | Normal | XC1 | Flat_Slab_Standard | 32 | 37 | Grade_60 | Normal | Medium | High | 2 | WarehouseFlat_Slab3-5mModerateNormal | Flat_Slab for Warehouse with system Steel_Frame, span 3-5m, Medium load, seismic Moderate, env Normal; requires f'c ≥ 32 MPa (preferred 37 MPa) with appropriate slab detailing per ACI/EC2 concepts.
SLB-08333 | Warehouse | Steel_Frame | Flat_Slab | 3-5m | Medium | Moderate | XC2 | XC2 | Flat_Slab_Standard | 34 | 39 | Grade_60 | Normal | Medium | High | 2 | WarehouseFlat_Slab3-5mModerateXC2 | Flat_Slab for Warehouse with system Steel_Frame, span 3-5m, Medium load, seismic Moderate, env XC2; requires f'c ≥ 34 MPa (preferred 39 MPa) with appropriate slab detailing per ACI/EC2 concepts.
SLB-08334 | Warehouse | Steel_Frame | Flat_Slab | 3-5m | Medium | Moderate | Marine | XS3 | Flat_Slab_Standard | 38 | 43 | Grade_60 | Normal | Medium | High | 2 | WarehouseFlat_Slab3-5mModerateMarine | Flat_Slab for Warehouse with system Steel_Frame, span 3-5m, Medium load, seismic Moderate, env Marine; requires f'c ≥ 38 MPa (preferred 43 MPa) with appropriate slab detailing per ACI/EC2 concepts.
SLB-08335 | Warehouse | Steel_Frame | Flat_Slab | 3-5m | Medium | High | Normal | XC1 | Flat_Slab_Standard | 36 | 41 | Grade_60 | Normal | Medium | High | 2 | WarehouseFlat_Slab3-5mHighNormal | Flat_Slab for Warehouse with system Steel_Frame, span 3-5m, Medium load, seismic High, env Normal; requires f'c ≥ 36 MPa (preferred 41 MPa) with appropriate slab detailing per ACI/EC2 concepts.
SLB-08336 | Warehouse | Steel_Frame | Flat_Slab | 3-5m | Medium | High | XC2 | XC2 | Flat_Slab_Standard | 38 | 43 | Grade_60 | Normal | Medium | High | 2 | WarehouseFlat_Slab3-5mHighXC2 | Flat_Slab for Warehouse with system Steel_Frame, span 3-5m, Medium load, seismic High, env XC2; requires f'c ≥ 38 MPa (preferred 43 MPa) with appropriate slab detailing per ACI/EC2 concepts.
SLB-08337 | Warehouse | Steel_Frame | Flat_Slab | 3-5m | Medium | High | Marine | XS3 | Flat_Slab_Standard | 42 | 47 | Grade_60 | Normal | Medium | High | 2 | WarehouseFlat_Slab3-5mHighMarine | Flat_Slab for Warehouse with system Steel_Frame, span 3-5m, Medium load, seismic High, env Marine; requires f'c ≥ 42 MPa (preferred 47 MPa) with appropriate slab detailing per ACI/EC2 concepts.
SLB-08338 | Warehouse | Steel_Frame | Flat_Slab | 3-5m | Medium | Very_High | Normal | XC1 | Flat_Slab_Standard | 40 | 45 | Grade_60 | Normal | Medium | High | 2 | WarehouseFlat_Slab3-5mVery_HighNormal | Flat_Slab for Warehouse with system Steel_Frame, span 3-5m, Medium load, seismic Very_High, env Normal; requires f'c ≥ 40 MPa (preferred 45 MPa) with appropriate slab detailing per ACI/EC2 concepts.
SLB-08339 | Warehouse | Steel_Frame | Flat_Slab | 3-5m | Medium | Very_High | XC2 | XC2 | Flat_Slab_Standard | 42 | 47 | Grade_60 | Normal | Medium | High | 2 | WarehouseFlat_Slab3-5mVery_HighXC2 | Flat_Slab for Warehouse with system Steel_Frame, span 3-5m, Medium load, seismic Very_High, env XC2; requires f'c ≥ 42 MPa (preferred 47 MPa) with appropriate slab detailing per ACI/EC2 concepts.
SLB-08340 | Warehouse | Steel_Frame | Flat_Slab | 3-5m | Medium | Very_High | Marine | XS3 | Flat_Slab_Standard | 46 | 51 | Grade_60 | Normal | Medium | High | 2 | WarehouseFlat_Slab3-5mVery_HighMarine | Flat_Slab for Warehouse with system Steel_Frame, span 3-5m, Medium load, seismic Very_High, env Marine; requires f'c ≥ 46 MPa (preferred 51 MPa) with appropriate slab detailing per ACI/EC2 concepts.
SLB-08341 | Warehouse | Steel_Frame | Flat_Slab | 3-5m | High | Low | Normal | XC1 | Flat_Slab_Drop_Panel | 32 | 37 | Grade_60 | Normal | Medium | High | 2 | WarehouseFlat_Slab3-5mLowNormal | Flat_Slab for Warehouse with system Steel_Frame, span 3-5m, High load, seismic Low, env Normal; requires f'c ≥ 32 MPa (preferred 37 MPa) with appropriate slab detailing per ACI/EC2 concepts.
SLB-08342 | Warehouse | Steel_Frame | Flat_Slab | 3-5m | High | Low | XC2 | XC2 | Flat_Slab_Drop_Panel | 34 | 39 | Grade_60 | Normal | Medium | High | 2 | WarehouseFlat_Slab3-5mLowXC2 | Flat_Slab for Warehouse with system Steel_Frame, span 3-5m, High load, seismic Low, env XC2; requires f'c ≥ 34 MPa (preferred 39 MPa) with appropriate slab detailing per ACI/EC2 concepts.
SLB-08343 | Warehouse | Steel_Frame | Flat_Slab | 3-5m | High | Low | Marine | XS3 | Flat_Slab_Drop_Panel | 38 | 43 | Grade_60 | Normal | Medium | High | 2 | WarehouseFlat_Slab3-5mLowMarine | Flat_Slab for Warehouse with system Steel_Frame, span 3-5m, High load, seismic Low, env Marine; requires f'c ≥ 38 MPa (preferred 43 MPa) with appropriate slab detailing per ACI/EC2 concepts.
SLB-08344 | Warehouse | Steel_Frame | Flat_Slab | 3-5m | High | Moderate | Normal | XC1 | Flat_Slab_Drop_Panel | 32 | 37 | Grade_60 | Normal | Medium | High | 2 | WarehouseFlat_Slab3-5mModerateNormal | Flat_Slab for Warehouse with system Steel_Frame, span 3-5m, High load, seismic Moderate, env Normal; requires f'c ≥ 32 MPa (preferred 37 MPa) with appropriate slab detailing per ACI/EC2 concepts.
SLB-08345 | Warehouse | Steel_Frame | Flat_Slab | 3-5m | High | Moderate | XC2 | XC2 | Flat_Slab_Drop_Panel | 34 | 39 | Grade_60 | Normal | Medium | High | 2 | WarehouseFlat_Slab3-5mModerateXC2 | Flat_Slab for Warehouse with system Steel_Frame, span 3-5m, High load, seismic Moderate, env XC2; requires f'c ≥ 34 MPa (preferred 39 MPa) with appropriate slab detailing per ACI/EC2 concepts.
SLB-08346 | Warehouse | Steel_Frame | Flat_Slab | 3-5m | High | Moderate | Marine | XS3 | Flat_Slab_Drop_Panel | 38 | 43 | Grade_60 | Normal | Medium | High | 2 | WarehouseFlat_Slab3-5mModerateMarine | Flat_Slab for Warehouse with system Steel_Frame, span 3-5m, High load, seismic Moderate, env Marine; requires f'c ≥ 38 MPa (preferred 43 MPa) with appropriate slab detailing per ACI/EC2 concepts.
SLB-08347 | Warehouse | Steel_Frame | Flat_Slab | 3-5m | High | High | Normal | XC1 | Flat_Slab_Drop_Panel | 36 | 41 | Grade_60 | Normal | Medium | High | 2 | WarehouseFlat_Slab3-5mHighNormal | Flat_Slab for Warehouse with system Steel_Frame, span 3-5m, High load, seismic High, env Normal; requires f'c ≥ 36 MPa (preferred 41 MPa) with appropriate slab detailing per ACI/EC2 concepts.
SLB-08348 | Warehouse | Steel_Frame | Flat_Slab | 3-5m | High | High | XC2 | XC2 | Flat_Slab_Drop_Panel | 38 | 43 | Grade_60 | Normal | Medium | High | 2 | WarehouseFlat_Slab3-5mHighXC2 | Flat_Slab for Warehouse with system Steel_Frame, span 3-5m, High load, seismic High, env XC2; requires f'c ≥ 38 MPa (preferred 43 MPa) with appropriate slab detailing per ACI/EC2 concepts.
SLB-08349 | Warehouse | Steel_Frame | Flat_Slab | 3-5m | High | High | Marine | XS3 | Flat_Slab_Drop_Panel | 42 | 47 | Grade_60 | Normal | Medium | High | 2 | WarehouseFlat_Slab3-5mHighMarine | Flat_Slab for Warehouse with system Steel_Frame, span 3-5m, High load, seismic High, env Marine; requires f'c ≥ 42 MPa (preferred 47 MPa) with appropriate slab detailing per ACI/EC2 concepts.
SLB-08350 | Warehouse | Steel_Frame | Flat_Slab | 3-5m | High | Very_High | Normal | XC1 | Flat_Slab_Drop_Panel | 40 | 45 | Grade_60 | Normal | Medium | High | 2 | WarehouseFlat_Slab3-5mVery_HighNormal | Flat_Slab for Warehouse with system Steel_Frame, span 3-5m, High load, seismic Very_High, env Normal; requires f'c ≥ 40 MPa (preferred 45 MPa) with appropriate slab detailing per ACI/EC2 concepts.
SLB-08351 | Warehouse | Steel_Frame | Flat_Slab | 3-5m | High | Very_High | XC2 | XC2 | Flat_Slab_Drop_Panel | 42 | 47 | Grade_60 | Normal | Medium | High | 2 | WarehouseFlat_Slab3-5mVery_HighXC2 | Flat_Slab for Warehouse with system Steel_Frame, span 3-5m, High load, seismic Very_High, env XC2; requires f'c ≥ 42 MPa (preferred 47 MPa) with appropriate slab detailing per ACI/EC2 concepts.
SLB-08352 | Warehouse | Steel_Frame | Flat_Slab | 3-5m | High | Very_High | Marine | XS3 | Flat_Slab_Drop_Panel | 46 | 51 | Grade_60 | Normal | Medium | High | 2 | WarehouseFlat_Slab3-5mVery_HighMarine | Flat_Slab for Warehouse with system Steel_Frame, span 3-5m, High load, seismic Very_High, env Marine; requires f'c ≥ 46 MPa (preferred 51 MPa) with appropriate slab detailing per ACI/EC2 concepts.
SLB-08353 | Warehouse | Steel_Frame | Flat_Slab | 5-7m | Low | Low | Normal | XC1 | Flat_Slab_Standard | 36 | 41 | Grade_60 | Normal | Medium | High | 2 | WarehouseFlat_Slab5-7mLowNormal | Flat_Slab for Warehouse with system Steel_Frame, span 5-7m, Low load, seismic Low, env Normal; requires f'c ≥ 36 MPa (preferred 41 MPa) with appropriate slab detailing per ACI/EC2 concepts.
SLB-08354 | Warehouse | Steel_Frame | Flat_Slab | 5-7m | Low | Low | XC2 | XC2 | Flat_Slab_Standard | 38 | 43 | Grade_60 | Normal | Medium | High | 2 | WarehouseFlat_Slab5-7mLowXC2 | Flat_Slab for Warehouse with system Steel_Frame, span 5-7m, Low load, seismic Low, env XC2; requires f'c ≥ 38 MPa (preferred 43 MPa) with appropriate slab detailing per ACI/EC2 concepts.
SLB-08355 | Warehouse | Steel_Frame | Flat_Slab | 5-7m | Low | Low | Marine | XS3 | Flat_Slab_Standard | 42 | 47 | Grade_60 | Normal | Medium | High | 2 | WarehouseFlat_Slab5-7mLowMarine | Flat_Slab for Warehouse with system Steel_Frame, span 5-7m, Low load, seismic Low, env Marine; requires f'c ≥ 42 MPa (preferred 47 MPa) with appropriate slab detailing per ACI/EC2 concepts.
SLB-08356 | Warehouse | Steel_Frame | Flat_Slab | 5-7m | Low | Moderate | Normal | XC1 | Flat_Slab_Standard | 36 | 41 | Grade_60 | Normal | Medium | High | 2 | WarehouseFlat_Slab5-7mModerateNormal | Flat_Slab for Warehouse with system Steel_Frame, span 5-7m, Low load, seismic Moderate, env Normal; requires f'c ≥ 36 MPa (preferred 41 MPa) with appropriate slab detailing per ACI/EC2 concepts.
SLB-08357 | Warehouse | Steel_Frame | Flat_Slab | 5-7m | Low | Moderate | XC2 | XC2 | Flat_Slab_Standard | 38 | 43 | Grade_60 | Normal | Medium | High | 2 | WarehouseFlat_Slab5-7mModerateXC2 | Flat_Slab for Warehouse with system Steel_Frame, span 5-7m, Low load, seismic Moderate, env XC2; requires f'c ≥ 38 MPa (preferred 43 MPa) with appropriate slab detailing per ACI/EC2 concepts.
SLB-08358 | Warehouse | Steel_Frame | Flat_Slab | 5-7m | Low | Moderate | Marine | XS3 | Flat_Slab_Standard | 42 | 47 | Grade_60 | Normal | Medium | High | 2 | WarehouseFlat_Slab5-7mModerateMarine | Flat_Slab for Warehouse with system Steel_Frame, span 5-7m, Low load, seismic Moderate, env Marine; requires f'c ≥ 42 MPa (preferred 47 MPa) with appropriate slab detailing per ACI/EC2 concepts.
SLB-08359 | Warehouse | Steel_Frame | Flat_Slab | 5-7m | Low | High | Normal | XC1 | Flat_Slab_Standard | 40 | 45 | Grade_60 | Normal | Medium | High | 2 | WarehouseFlat_Slab5-7mHighNormal | Flat_Slab for Warehouse with system Steel_Frame, span 5-7m, Low load, seismic High, env Normal; requires f'c ≥ 40 MPa (preferred 45 MPa) with appropriate slab detailing per ACI/EC2 concepts.
SLB-08360 | Warehouse | Steel_Frame | Flat_Slab | 5-7m | Low | High | XC2 | XC2 | Flat_Slab_Standard | 42 | 47 | Grade_60 | Normal | Medium | High | 2 | WarehouseFlat_Slab5-7mHighXC2 | Flat_Slab for Warehouse with system Steel_Frame, span 5-7m, Low load, seismic High, env XC2; requires f'c ≥ 42 MPa (preferred 47 MPa) with appropriate slab detailing per ACI/EC2 concepts.
SLB-08361 | Warehouse | Steel_Frame | Flat_Slab | 5-7m | Low | High | Marine | XS3 | Flat_Slab_Standard | 46 | 51 | Grade_60 | Normal | Medium | High | 2 | WarehouseFlat_Slab5-7mHighMarine | Flat_Slab for Warehouse with system Steel_Frame, span 5-7m, Low load, seismic High, env Marine; requires f'c ≥ 46 MPa (preferred 51 MPa) with appropriate slab detailing per ACI/EC2 concepts.
SLB-08362 | Warehouse | Steel_Frame | Flat_Slab | 5-7m | Low | Very_High | Normal | XC1 | Flat_Slab_Standard | 44 | 49 | Grade_60 | Normal | Medium | High | 2 | WarehouseFlat_Slab5-7mVery_HighNormal | Flat_Slab for Warehouse with system Steel_Frame, span 5-7m, Low load, seismic Very_High, env Normal; requires f'c ≥ 44 MPa (preferred 49 MPa) with appropriate slab detailing per ACI/EC2 concepts.
SLB-08363 | Warehouse | Steel_Frame | Flat_Slab | 5-7m | Low | Very_High | XC2 | XC2 | Flat_Slab_Standard | 46 | 51 | Grade_60 | Normal | Medium | High | 2 | WarehouseFlat_Slab5-7mVery_HighXC2 | Flat_Slab for Warehouse with system Steel_Frame, span 5-7m, Low load, seismic Very_High, env XC2; requires f'c ≥ 46 MPa (preferred 51 MPa) with appropriate slab detailing per ACI/EC2 concepts.
SLB-08364 | Warehouse | Steel_Frame | Flat_Slab | 5-7m | Low | Very_High | Marine | XS3 | Flat_Slab_Standard | 50 | 55 | Grade_60 | Normal | Medium | High | 2 | WarehouseFlat_Slab5-7mVery_HighMarine | Flat_Slab for Warehouse with system Steel_Frame, span 5-7m, Low load, seismic Very_High, env Marine; requires f'c ≥ 50 MPa (preferred 55 MPa) with appropriate slab detailing per ACI/EC2 concepts.
SLB-08365 | Warehouse | Steel_Frame | Flat_Slab | 5-7m | Medium | Low | Normal | XC1 | Flat_Slab_Standard | 36 | 41 | Grade_60 | Normal | Medium | High | 2 | WarehouseFlat_Slab5-7mLowNormal | Flat_Slab for Warehouse with system Steel_Frame, span 5-7m, Medium load, seismic Low, env Normal; requires f'c ≥ 36 MPa (preferred 41 MPa) with appropriate slab detailing per ACI/EC2 concepts.
SLB-08366 | Warehouse | Steel_Frame | Flat_Slab | 5-7m | Medium | Low | XC2 | XC2 | Flat_Slab_Standard | 38 | 43 | Grade_60 | Normal | Medium | High | 2 | WarehouseFlat_Slab5-7mLowXC2 | Flat_Slab for Warehouse with system Steel_Frame, span 5-7m, Medium load, seismic Low, env XC2; requires f'c ≥ 38 MPa (preferred 43 MPa) with appropriate slab detailing per ACI/EC2 concepts.
SLB-08367 | Warehouse | Steel_Frame | Flat_Slab | 5-7m | Medium | Low | Marine | XS3 | Flat_Slab_Standard | 42 | 47 | Grade_60 | Normal | Medium | High | 2 | WarehouseFlat_Slab5-7mLowMarine | Flat_Slab for Warehouse with system Steel_Frame, span 5-7m, Medium load, seismic Low, env Marine; requires f'c ≥ 42 MPa (preferred 47 MPa) with appropriate slab detailing per ACI/EC2 concepts.
SLB-08368 | Warehouse | Steel_Frame | Flat_Slab | 5-7m | Medium | Moderate | Normal | XC1 | Flat_Slab_Standard | 36 | 41 | Grade_60 | Normal | Medium | High | 2 | WarehouseFlat_Slab5-7mModerateNormal | Flat_Slab for Warehouse with system Steel_Frame, span 5-7m, Medium load, seismic Moderate, env Normal; requires f'c ≥ 36 MPa (preferred 41 MPa) with appropriate slab detailing per ACI/EC2 concepts.
SLB-08369 | Warehouse | Steel_Frame | Flat_Slab | 5-7m | Medium | Moderate | XC2 | XC2 | Flat_Slab_Standard | 38 | 43 | Grade_60 | Normal | Medium | High | 2 | WarehouseFlat_Slab5-7mModerateXC2 | Flat_Slab for Warehouse with system Steel_Frame, span 5-7m, Medium load, seismic Moderate, env XC2; requires f'c ≥ 38 MPa (preferred 43 MPa) with appropriate slab detailing per ACI/EC2 concepts.
SLB-08370 | Warehouse | Steel_Frame | Flat_Slab | 5-7m | Medium | Moderate | Marine | XS3 | Flat_Slab_Standard | 42 | 47 | Grade_60 | Normal | Medium | High | 2 | WarehouseFlat_Slab5-7mModerateMarine | Flat_Slab for Warehouse with system Steel_Frame, span 5-7m, Medium load, seismic Moderate, env Marine; requires f'c ≥ 42 MPa (preferred 47 MPa) with appropriate slab detailing per ACI/EC2 concepts.
SLB-08371 | Warehouse | Steel_Frame | Flat_Slab | 5-7m | Medium | High | Normal | XC1 | Flat_Slab_Standard | 40 | 45 | Grade_60 | Normal | Medium | High | 2 | WarehouseFlat_Slab5-7mHighNormal | Flat_Slab for Warehouse with system Steel_Frame, span 5-7m, Medium load, seismic High, env Normal; requires f'c ≥ 40 MPa (preferred 45 MPa) with appropriate slab detailing per ACI/EC2 concepts.
SLB-08372 | Warehouse | Steel_Frame | Flat_Slab | 5-7m | Medium | High | XC2 | XC2 | Flat_Slab_Standard | 42 | 47 | Grade_60 | Normal | Medium | High | 2 | WarehouseFlat_Slab5-7mHighXC2 | Flat_Slab for Warehouse with system Steel_Frame, span 5-7m, Medium load, seismic High, env XC2; requires f'c ≥ 42 MPa (preferred 47 MPa) with appropriate slab detailing per ACI/EC2 concepts.
SLB-08373 | Warehouse | Steel_Frame | Flat_Slab | 5-7m | Medium | High | Marine | XS3 | Flat_Slab_Standard | 46 | 51 | Grade_60 | Normal | Medium | High | 2 | WarehouseFlat_Slab5-7mHighMarine | Flat_Slab for Warehouse with system Steel_Frame, span 5-7m, Medium load, seismic High, env Marine; requires f'c ≥ 46 MPa (preferred 51 MPa) with appropriate slab detailing per ACI/EC2 concepts.
SLB-08374 | Warehouse | Steel_Frame | Flat_Slab | 5-7m | Medium | Very_High | Normal | XC1 | Flat_Slab_Standard | 44 | 49 | Grade_60 | Normal | Medium | High | 2 | WarehouseFlat_Slab5-7mVery_HighNormal | Flat_Slab for Warehouse with system Steel_Frame, span 5-7m, Medium load, seismic Very_High, env Normal; requires f'c ≥ 44 MPa (preferred 49 MPa) with appropriate slab detailing per ACI/EC2 concepts.
SLB-08375 | Warehouse | Steel_Frame | Flat_Slab | 5-7m | Medium | Very_High | XC2 | XC2 | Flat_Slab_Standard | 46 | 51 | Grade_60 | Normal | Medium | High | 2 | WarehouseFlat_Slab5-7mVery_HighXC2 | Flat_Slab for Warehouse with system Steel_Frame, span 5-7m, Medium load, seismic Very_High, env XC2; requires f'c ≥ 46 MPa (preferred 51 MPa) with appropriate slab detailing per ACI/EC2 concepts.
SLB-08376 | Warehouse | Steel_Frame | Flat_Slab | 5-7m | Medium | Very_High | Marine | XS3 | Flat_Slab_Standard | 50 | 55 | Grade_60 | Normal | Medium | High | 2 | WarehouseFlat_Slab5-7mVery_HighMarine | Flat_Slab for Warehouse with system Steel_Frame, span 5-7m, Medium load, seismic Very_High, env Marine; requires f'c ≥ 50 MPa (preferred 55 MPa) with appropriate slab detailing per ACI/EC2 concepts.
SLB-08377 | Warehouse | Steel_Frame | Flat_Slab | 5-7m | High | Low | Normal | XC1 | Flat_Slab_Drop_Panel | 36 | 41 | Grade_60 | Normal | Medium | High | 2 | WarehouseFlat_Slab5-7mLowNormal | Flat_Slab for Warehouse with system Steel_Frame, span 5-7m, High load, seismic Low, env Normal; requires f'c ≥ 36 MPa (preferred 41 MPa) with appropriate slab detailing per ACI/EC2 concepts.
SLB-08378 | Warehouse | Steel_Frame | Flat_Slab | 5-7m | High | Low | XC2 | XC2 | Flat_Slab_Drop_Panel | 38 | 43 | Grade_60 | Normal | Medium | High | 2 | WarehouseFlat_Slab5-7mLowXC2 | Flat_Slab for Warehouse with system Steel_Frame, span 5-7m, High load, seismic Low, env XC2; requires f'c ≥ 38 MPa (preferred 43 MPa) with appropriate slab detailing per ACI/EC2 concepts.
SLB-08379 | Warehouse | Steel_Frame | Flat_Slab | 5-7m | High | Low | Marine | XS3 | Flat_Slab_Drop_Panel | 42 | 47 | Grade_60 | Normal | Medium | High | 2 | WarehouseFlat_Slab5-7mLowMarine | Flat_Slab for Warehouse with system Steel_Frame, span 5-7m, High load, seismic Low, env Marine; requires f'c ≥ 42 MPa (preferred 47 MPa) with appropriate slab detailing per ACI/EC2 concepts.
SLB-08380 | Warehouse | Steel_Frame | Flat_Slab | 5-7m | High | Moderate | Normal | XC1 | Flat_Slab_Drop_Panel | 36 | 41 | Grade_60 | Normal | Medium | High | 2 | WarehouseFlat_Slab5-7mModerateNormal | Flat_Slab for Warehouse with system Steel_Frame, span 5-7m, High load, seismic Moderate, env Normal; requires f'c ≥ 36 MPa (preferred 41 MPa) with appropriate slab detailing per ACI/EC2 concepts.
SLB-08381 | Warehouse | Steel_Frame | Flat_Slab | 5-7m | High | Moderate | XC2 | XC2 | Flat_Slab_Drop_Panel | 38 | 43 | Grade_60 | Normal | Medium | High | 2 | WarehouseFlat_Slab5-7mModerateXC2 | Flat_Slab for Warehouse with system Steel_Frame, span 5-7m, High load, seismic Moderate, env XC2; requires f'c ≥ 38 MPa (preferred 43 MPa) with appropriate slab detailing per ACI/EC2 concepts.
SLB-08382 | Warehouse | Steel_Frame | Flat_Slab | 5-7m | High | Moderate | Marine | XS3 | Flat_Slab_Drop_Panel | 42 | 47 | Grade_60 | Normal | Medium | High | 2 | WarehouseFlat_Slab5-7mModerateMarine | Flat_Slab for Warehouse with system Steel_Frame, span 5-7m, High load, seismic Moderate, env Marine; requires f'c ≥ 42 MPa (preferred 47 MPa) with appropriate slab detailing per ACI/EC2 concepts.
SLB-08383 | Warehouse | Steel_Frame | Flat_Slab | 5-7m | High | High | Normal | XC1 | Flat_Slab_Drop_Panel | 40 | 45 | Grade_60 | Normal | Medium | High | 2 | WarehouseFlat_Slab5-7mHighNormal | Flat_Slab for Warehouse with system Steel_Frame, span 5-7m, High load, seismic High, env Normal; requires f'c ≥ 40 MPa (preferred 45 MPa) with appropriate slab detailing per ACI/EC2 concepts.
SLB-08384 | Warehouse | Steel_Frame | Flat_Slab | 5-7m | High | High | XC2 | XC2 | Flat_Slab_Drop_Panel | 42 | 47 | Grade_60 | Normal | Medium | High | 2 | WarehouseFlat_Slab5-7mHighXC2 | Flat_Slab for Warehouse with system Steel_Frame, span 5-7m, High load, seismic High, env XC2; requires f'c ≥ 42 MPa (preferred 47 MPa) with appropriate slab detailing per ACI/EC2 concepts.
SLB-08385 | Warehouse | Steel_Frame | Flat_Slab | 5-7m | High | High | Marine | XS3 | Flat_Slab_Drop_Panel | 46 | 51 | Grade_60 | Normal | Medium | High | 2 | WarehouseFlat_Slab5-7mHighMarine | Flat_Slab for Warehouse with system Steel_Frame, span 5-7m, High load, seismic High, env Marine; requires f'c ≥ 46 MPa (preferred 51 MPa) with appropriate slab detailing per ACI/EC2 concepts.
SLB-08386 | Warehouse | Steel_Frame | Flat_Slab | 5-7m | High | Very_High | Normal | XC1 | Flat_Slab_Drop_Panel | 44 | 49 | Grade_60 | Normal | Medium | High | 2 | WarehouseFlat_Slab5-7mVery_HighNormal | Flat_Slab for Warehouse with system Steel_Frame, span 5-7m, High load, seismic Very_High, env Normal; requires f'c ≥ 44 MPa (preferred 49 MPa) with appropriate slab detailing per ACI/EC2 concepts.
SLB-08387 | Warehouse | Steel_Frame | Flat_Slab | 5-7m | High | Very_High | XC2 | XC2 | Flat_Slab_Drop_Panel | 46 | 51 | Grade_60 | Normal | Medium | High | 2 | WarehouseFlat_Slab5-7mVery_HighXC2 | Flat_Slab for Warehouse with system Steel_Frame, span 5-7m, High load, seismic Very_High, env XC2; requires f'c ≥ 46 MPa (preferred 51 MPa) with appropriate slab detailing per ACI/EC2 concepts.
SLB-08388 | Warehouse | Steel_Frame | Flat_Slab | 5-7m | High | Very_High | Marine | XS3 | Flat_Slab_Drop_Panel | 50 | 55 | Grade_60 | Normal | Medium | High | 2 | WarehouseFlat_Slab5-7mVery_HighMarine | Flat_Slab for Warehouse with system Steel_Frame, span 5-7m, High load, seismic Very_High, env Marine; requires f'c ≥ 50 MPa (preferred 55 MPa) with appropriate slab detailing per ACI/EC2 concepts.
SLB-08389 | Warehouse | Steel_Frame | Flat_Slab | 7-10m | Low | Low | Normal | XC1 | Flat_Slab_Drop_Panel | 40 | 45 | Grade_60 | Normal | Medium | High | 2 | WarehouseFlat_Slab7-10mLowNormal | Flat_Slab for Warehouse with system Steel_Frame, span 7-10m, Low load, seismic Low, env Normal; requires f'c ≥ 40 MPa (preferred 45 MPa) with appropriate slab detailing per ACI/EC2 concepts.
SLB-08390 | Warehouse | Steel_Frame | Flat_Slab | 7-10m | Low | Low | XC2 | XC2 | Flat_Slab_Drop_Panel | 42 | 47 | Grade_60 | Normal | Medium | High | 2 | WarehouseFlat_Slab7-10mLowXC2 | Flat_Slab for Warehouse with system Steel_Frame, span 7-10m, Low load, seismic Low, env XC2; requires f'c ≥ 42 MPa (preferred 47 MPa) with appropriate slab detailing per ACI/EC2 concepts.
SLB-08391 | Warehouse | Steel_Frame | Flat_Slab | 7-10m | Low | Low | Marine | XS3 | Flat_Slab_Drop_Panel | 46 | 51 | Grade_60 | Normal | Medium | High | 2 | WarehouseFlat_Slab7-10mLowMarine | Flat_Slab for Warehouse with system Steel_Frame, span 7-10m, Low load, seismic Low, env Marine; requires f'c ≥ 46 MPa (preferred 51 MPa) with appropriate slab detailing per ACI/EC2 concepts.
SLB-08392 | Warehouse | Steel_Frame | Flat_Slab | 7-10m | Low | Moderate | Normal | XC1 | Flat_Slab_Drop_Panel | 40 | 45 | Grade_60 | Normal | Medium | High | 2 | WarehouseFlat_Slab7-10mModerateNormal | Flat_Slab for Warehouse with system Steel_Frame, span 7-10m, Low load, seismic Moderate, env Normal; requires f'c ≥ 40 MPa (preferred 45 MPa) with appropriate slab detailing per ACI/EC2 concepts.
SLB-08393 | Warehouse | Steel_Frame | Flat_Slab | 7-10m | Low | Moderate | XC2 | XC2 | Flat_Slab_Drop_Panel | 42 | 47 | Grade_60 | Normal | Medium | High | 2 | WarehouseFlat_Slab7-10mModerateXC2 | Flat_Slab for Warehouse with system Steel_Frame, span 7-10m, Low load, seismic Moderate, env XC2; requires f'c ≥ 42 MPa (preferred 47 MPa) with appropriate slab detailing per ACI/EC2 concepts.
SLB-08394 | Warehouse | Steel_Frame | Flat_Slab | 7-10m | Low | Moderate | Marine | XS3 | Flat_Slab_Drop_Panel | 46 | 51 | Grade_60 | Normal | Medium | High | 2 | WarehouseFlat_Slab7-10mModerateMarine | Flat_Slab for Warehouse with system Steel_Frame, span 7-10m, Low load, seismic Moderate, env Marine; requires f'c ≥ 46 MPa (preferred 51 MPa) with appropriate slab detailing per ACI/EC2 concepts.
SLB-08395 | Warehouse | Steel_Frame | Flat_Slab | 7-10m | Low | High | Normal | XC1 | Flat_Slab_Drop_Panel | 44 | 49 | Grade_60 | Normal | Medium | High | 2 | WarehouseFlat_Slab7-10mHighNormal | Flat_Slab for Warehouse with system Steel_Frame, span 7-10m, Low load, seismic High, env Normal; requires f'c ≥ 44 MPa (preferred 49 MPa) with appropriate slab detailing per ACI/EC2 concepts.
SLB-08396 | Warehouse | Steel_Frame | Flat_Slab | 7-10m | Low | High | XC2 | XC2 | Flat_Slab_Drop_Panel | 46 | 51 | Grade_60 | Normal | Medium | High | 2 | WarehouseFlat_Slab7-10mHighXC2 | Flat_Slab for Warehouse with system Steel_Frame, span 7-10m, Low load, seismic High, env XC2; requires f'c ≥ 46 MPa (preferred 51 MPa) with appropriate slab detailing per ACI/EC2 concepts.
SLB-08397 | Warehouse | Steel_Frame | Flat_Slab | 7-10m | Low | High | Marine | XS3 | Flat_Slab_Drop_Panel | 50 | 55 | Grade_60 | Normal | Medium | High | 2 | WarehouseFlat_Slab7-10mHighMarine | Flat_Slab for Warehouse with system Steel_Frame, span 7-10m, Low load, seismic High, env Marine; requires f'c ≥ 50 MPa (preferred 55 MPa) with appropriate slab detailing per ACI/EC2 concepts.
SLB-08398 | Warehouse | Steel_Frame | Flat_Slab | 7-10m | Low | Very_High | Normal | XC1 | Flat_Slab_Drop_Panel | 48 | 53 | Grade_60 | Normal | Medium | High | 2 | WarehouseFlat_Slab7-10mVery_HighNormal | Flat_Slab for Warehouse with system Steel_Frame, span 7-10m, Low load, seismic Very_High, env Normal; requires f'c ≥ 48 MPa (preferred 53 MPa) with appropriate slab detailing per ACI/EC2 concepts.
SLB-08399 | Warehouse | Steel_Frame | Flat_Slab | 7-10m | Low | Very_High | XC2 | XC2 | Flat_Slab_Drop_Panel | 50 | 55 | Grade_60 | Normal | Medium | High | 2 | WarehouseFlat_Slab7-10mVery_HighXC2 | Flat_Slab for Warehouse with system Steel_Frame, span 7-10m, Low load, seismic Very_High, env XC2; requires f'c ≥ 50 MPa (preferred 55 MPa) with appropriate slab detailing per ACI/EC2 concepts.
SLB-08400 | Warehouse | Steel_Frame | Flat_Slab | 7-10m | Low | Very_High | Marine | XS3 | Flat_Slab_Drop_Panel | 54 | 59 | Grade_60 | Normal | Medium | High | 2 | WarehouseFlat_Slab7-10mVery_HighMarine | Flat_Slab for Warehouse with system Steel_Frame, span 7-10m, Low load, seismic Very_High, env Marine; requires f'c ≥ 54 MPa (preferred 59 MPa) with appropriate slab detailing per ACI/EC2 concepts.
SLB-08401 | Warehouse | Steel_Frame | Flat_Slab | 7-10m | Medium | Low | Normal | XC1 | Flat_Slab_Drop_Panel | 40 | 45 | Grade_60 | Normal | Medium | High | 2 | WarehouseFlat_Slab7-10mLowNormal | Flat_Slab for Warehouse with system Steel_Frame, span 7-10m, Medium load, seismic Low, env Normal; requires f'c ≥ 40 MPa (preferred 45 MPa) with appropriate slab detailing per ACI/EC2 concepts.
SLB-08402 | Warehouse | Steel_Frame | Flat_Slab | 7-10m | Medium | Low | XC2 | XC2 | Flat_Slab_Drop_Panel | 42 | 47 | Grade_60 | Normal | Medium | High | 2 | WarehouseFlat_Slab7-10mLowXC2 | Flat_Slab for Warehouse with system Steel_Frame, span 7-10m, Medium load, seismic Low, env XC2; requires f'c ≥ 42 MPa (preferred 47 MPa) with appropriate slab detailing per ACI/EC2 concepts.
SLB-08403 | Warehouse | Steel_Frame | Flat_Slab | 7-10m | Medium | Low | Marine | XS3 | Flat_Slab_Drop_Panel | 46 | 51 | Grade_60 | Normal | Medium | High | 2 | WarehouseFlat_Slab7-10mLowMarine | Flat_Slab for Warehouse with system Steel_Frame, span 7-10m, Medium load, seismic Low, env Marine; requires f'c ≥ 46 MPa (preferred 51 MPa) with appropriate slab detailing per ACI/EC2 concepts.
SLB-08404 | Warehouse | Steel_Frame | Flat_Slab | 7-10m | Medium | Moderate | Normal | XC1 | Flat_Slab_Drop_Panel | 40 | 45 | Grade_60 | Normal | Medium | High | 2 | WarehouseFlat_Slab7-10mModerateNormal | Flat_Slab for Warehouse with system Steel_Frame, span 7-10m, Medium load, seismic Moderate, env Normal; requires f'c ≥ 40 MPa (preferred 45 MPa) with appropriate slab detailing per ACI/EC2 concepts.
SLB-08405 | Warehouse | Steel_Frame | Flat_Slab | 7-10m | Medium | Moderate | XC2 | XC2 | Flat_Slab_Drop_Panel | 42 | 47 | Grade_60 | Normal | Medium | High | 2 | WarehouseFlat_Slab7-10mModerateXC2 | Flat_Slab for Warehouse with system Steel_Frame, span 7-10m, Medium load, seismic Moderate, env XC2; requires f'c ≥ 42 MPa (preferred 47 MPa) with appropriate slab detailing per ACI/EC2 concepts.
SLB-08406 | Warehouse | Steel_Frame | Flat_Slab | 7-10m | Medium | Moderate | Marine | XS3 | Flat_Slab_Drop_Panel | 46 | 51 | Grade_60 | Normal | Medium | High | 2 | WarehouseFlat_Slab7-10mModerateMarine | Flat_Slab for Warehouse with system Steel_Frame, span 7-10m, Medium load, seismic Moderate, env Marine; requires f'c ≥ 46 MPa (preferred 51 MPa) with appropriate slab detailing per ACI/EC2 concepts.
SLB-08407 | Warehouse | Steel_Frame | Flat_Slab | 7-10m | Medium | High | Normal | XC1 | Flat_Slab_Drop_Panel | 44 | 49 | Grade_60 | Normal | Medium | High | 2 | WarehouseFlat_Slab7-10mHighNormal | Flat_Slab for Warehouse with system Steel_Frame, span 7-10m, Medium load, seismic High, env Normal; requires f'c ≥ 44 MPa (preferred 49 MPa) with appropriate slab detailing per ACI/EC2 concepts.
SLB-08408 | Warehouse | Steel_Frame | Flat_Slab | 7-10m | Medium | High | XC2 | XC2 | Flat_Slab_Drop_Panel | 46 | 51 | Grade_60 | Normal | Medium | High | 2 | WarehouseFlat_Slab7-10mHighXC2 | Flat_Slab for Warehouse with system Steel_Frame, span 7-10m, Medium load, seismic High, env XC2; requires f'c ≥ 46 MPa (preferred 51 MPa) with appropriate slab detailing per ACI/EC2 concepts.
SLB-08409 | Warehouse | Steel_Frame | Flat_Slab | 7-10m | Medium | High | Marine | XS3 | Flat_Slab_Drop_Panel | 50 | 55 | Grade_60 | Normal | Medium | High | 2 | WarehouseFlat_Slab7-10mHighMarine | Flat_Slab for Warehouse with system Steel_Frame, span 7-10m, Medium load, seismic High, env Marine; requires f'c ≥ 50 MPa (preferred 55 MPa) with appropriate slab detailing per ACI/EC2 concepts.
SLB-08410 | Warehouse | Steel_Frame | Flat_Slab | 7-10m | Medium | Very_High | Normal | XC1 | Flat_Slab_Drop_Panel | 48 | 53 | Grade_60 | Normal | Medium | High | 2 | WarehouseFlat_Slab7-10mVery_HighNormal | Flat_Slab for Warehouse with system Steel_Frame, span 7-10m, Medium load, seismic Very_High, env Normal; requires f'c ≥ 48 MPa (preferred 53 MPa) with appropriate slab detailing per ACI/EC2 concepts.
SLB-08411 | Warehouse | Steel_Frame | Flat_Slab | 7-10m | Medium | Very_High | XC2 | XC2 | Flat_Slab_Drop_Panel | 50 | 55 | Grade_60 | Normal | Medium | High | 2 | WarehouseFlat_Slab7-10mVery_HighXC2 | Flat_Slab for Warehouse with system Steel_Frame, span 7-10m, Medium load, seismic Very_High, env XC2; requires f'c ≥ 50 MPa (preferred 55 MPa) with appropriate slab detailing per ACI/EC2 concepts.
SLB-08412 | Warehouse | Steel_Frame | Flat_Slab | 7-10m | Medium | Very_High | Marine | XS3 | Flat_Slab_Drop_Panel | 54 | 59 | Grade_60 | Normal | Medium | High | 2 | WarehouseFlat_Slab7-10mVery_HighMarine | Flat_Slab for Warehouse with system Steel_Frame, span 7-10m, Medium load, seismic Very_High, env Marine; requires f'c ≥ 54 MPa (preferred 59 MPa) with appropriate slab detailing per ACI/EC2 concepts.
SLB-08413 | Warehouse | Steel_Frame | Flat_Slab | 7-10m | High | Low | Normal | XC1 | Flat_Slab_Drop_Panel | 40 | 45 | Grade_60 | Normal | Medium | High | 2 | WarehouseFlat_Slab7-10mLowNormal | Flat_Slab for Warehouse with system Steel_Frame, span 7-10m, High load, seismic Low, env Normal; requires f'c ≥ 40 MPa (preferred 45 MPa) with appropriate slab detailing per ACI/EC2 concepts.
SLB-08414 | Warehouse | Steel_Frame | Flat_Slab | 7-10m | High | Low | XC2 | XC2 | Flat_Slab_Drop_Panel | 42 | 47 | Grade_60 | Normal | Medium | High | 2 | WarehouseFlat_Slab7-10mLowXC2 | Flat_Slab for Warehouse with system Steel_Frame, span 7-10m, High load, seismic Low, env XC2; requires f'c ≥ 42 MPa (preferred 47 MPa) with appropriate slab detailing per ACI/EC2 concepts.
SLB-08415 | Warehouse | Steel_Frame | Flat_Slab | 7-10m | High | Low | Marine | XS3 | Flat_Slab_Drop_Panel | 46 | 51 | Grade_60 | Normal | Medium | High | 2 | WarehouseFlat_Slab7-10mLowMarine | Flat_Slab for Warehouse with system Steel_Frame, span 7-10m, High load, seismic Low, env Marine; requires f'c ≥ 46 MPa (preferred 51 MPa) with appropriate slab detailing per ACI/EC2 concepts.
SLB-08416 | Warehouse | Steel_Frame | Flat_Slab | 7-10m | High | Moderate | Normal | XC1 | Flat_Slab_Drop_Panel | 40 | 45 | Grade_60 | Normal | Medium | High | 2 | WarehouseFlat_Slab7-10mModerateNormal | Flat_Slab for Warehouse with system Steel_Frame, span 7-10m, High load, seismic Moderate, env Normal; requires f'c ≥ 40 MPa (preferred 45 MPa) with appropriate slab detailing per ACI/EC2 concepts.
SLB-08417 | Warehouse | Steel_Frame | Flat_Slab | 7-10m | High | Moderate | XC2 | XC2 | Flat_Slab_Drop_Panel | 42 | 47 | Grade_60 | Normal | Medium | High | 2 | WarehouseFlat_Slab7-10mModerateXC2 | Flat_Slab for Warehouse with system Steel_Frame, span 7-10m, High load, seismic Moderate, env XC2; requires f'c ≥ 42 MPa (preferred 47 MPa) with appropriate slab detailing per ACI/EC2 concepts.
SLB-08418 | Warehouse | Steel_Frame | Flat_Slab | 7-10m | High | Moderate | Marine | XS3 | Flat_Slab_Drop_Panel | 46 | 51 | Grade_60 | Normal | Medium | High | 2 | WarehouseFlat_Slab7-10mModerateMarine | Flat_Slab for Warehouse with system Steel_Frame, span 7-10m, High load, seismic Moderate, env Marine; requires f'c ≥ 46 MPa (preferred 51 MPa) with appropriate slab detailing per ACI/EC2 concepts.
SLB-08419 | Warehouse | Steel_Frame | Flat_Slab | 7-10m | High | High | Normal | XC1 | Flat_Slab_Drop_Panel | 44 | 49 | Grade_60 | Normal | Medium | High | 2 | WarehouseFlat_Slab7-10mHighNormal | Flat_Slab for Warehouse with system Steel_Frame, span 7-10m, High load, seismic High, env Normal; requires f'c ≥ 44 MPa (preferred 49 MPa) with appropriate slab detailing per ACI/EC2 concepts.
SLB-08420 | Warehouse | Steel_Frame | Flat_Slab | 7-10m | High | High | XC2 | XC2 | Flat_Slab_Drop_Panel | 46 | 51 | Grade_60 | Normal | Medium | High | 2 | WarehouseFlat_Slab7-10mHighXC2 | Flat_Slab for Warehouse with system Steel_Frame, span 7-10m, High load, seismic High, env XC2; requires f'c ≥ 46 MPa (preferred 51 MPa) with appropriate slab detailing per ACI/EC2 concepts.
SLB-08421 | Warehouse | Steel_Frame | Flat_Slab | 7-10m | High | High | Marine | XS3 | Flat_Slab_Drop_Panel | 50 | 55 | Grade_60 | Normal | Medium | High | 2 | WarehouseFlat_Slab7-10mHighMarine | Flat_Slab for Warehouse with system Steel_Frame, span 7-10m, High load, seismic High, env Marine; requires f'c ≥ 50 MPa (preferred 55 MPa) with appropriate slab detailing per ACI/EC2 concepts.
SLB-08422 | Warehouse | Steel_Frame | Flat_Slab | 7-10m | High | Very_High | Normal | XC1 | Flat_Slab_Drop_Panel | 48 | 53 | Grade_60 | Normal | Medium | High | 2 | WarehouseFlat_Slab7-10mVery_HighNormal | Flat_Slab for Warehouse with system Steel_Frame, span 7-10m, High load, seismic Very_High, env Normal; requires f'c ≥ 48 MPa (preferred 53 MPa) with appropriate slab detailing per ACI/EC2 concepts.
SLB-08423 | Warehouse | Steel_Frame | Flat_Slab | 7-10m | High | Very_High | XC2 | XC2 | Flat_Slab_Drop_Panel | 50 | 55 | Grade_60 | Normal | Medium | High | 2 | WarehouseFlat_Slab7-10mVery_HighXC2 | Flat_Slab for Warehouse with system Steel_Frame, span 7-10m, High load, seismic Very_High, env XC2; requires f'c ≥ 50 MPa (preferred 55 MPa) with appropriate slab detailing per ACI/EC2 concepts.
SLB-08424 | Warehouse | Steel_Frame | Flat_Slab | 7-10m | High | Very_High | Marine | XS3 | Flat_Slab_Drop_Panel | 54 | 59 | Grade_60 | Normal | Medium | High | 2 | WarehouseFlat_Slab7-10mVery_HighMarine | Flat_Slab for Warehouse with system Steel_Frame, span 7-10m, High load, seismic Very_High, env Marine; requires f'c ≥ 54 MPa (preferred 59 MPa) with appropriate slab detailing per ACI/EC2 concepts.
SLB-08425 | Warehouse | Shear_Wall | One_Way_Slab | 3-5m | Low | Low | Normal | XC1 | RC_One_Way_Slab | 28 | 33 | Grade_60 | Normal | Medium | High | 2 | WarehouseOne_Way_Slab3-5mLowNormal | One_Way_Slab for Warehouse with system Shear_Wall, span 3-5m, Low load, seismic Low, env Normal; requires f'c ≥ 28 MPa (preferred 33 MPa) with appropriate slab detailing per ACI/EC2 concepts.
SLB-08426 | Warehouse | Shear_Wall | One_Way_Slab | 3-5m | Low | Low | XC2 | XC2 | RC_One_Way_Slab | 30 | 35 | Grade_60 | Normal | Medium | High | 2 | WarehouseOne_Way_Slab3-5mLowXC2 | One_Way_Slab for Warehouse with system Shear_Wall, span 3-5m, Low load, seismic Low, env XC2; requires f'c ≥ 30 MPa (preferred 35 MPa) with appropriate slab detailing per ACI/EC2 concepts.
SLB-08427 | Warehouse | Shear_Wall | One_Way_Slab | 3-5m | Low | Low | Marine | XS3 | RC_One_Way_Slab | 34 | 39 | Grade_60 | Normal | Medium | High | 2 | WarehouseOne_Way_Slab3-5mLowMarine | One_Way_Slab for Warehouse with system Shear_Wall, span 3-5m, Low load, seismic Low, env Marine; requires f'c ≥ 34 MPa (preferred 39 MPa) with appropriate slab detailing per ACI/EC2 concepts.
SLB-08428 | Warehouse | Shear_Wall | One_Way_Slab | 3-5m | Low | Moderate | Normal | XC1 | RC_One_Way_Slab | 28 | 33 | Grade_60 | Normal | Medium | High | 2 | WarehouseOne_Way_Slab3-5mModerateNormal | One_Way_Slab for Warehouse with system Shear_Wall, span 3-5m, Low load, seismic Moderate, env Normal; requires f'c ≥ 28 MPa (preferred 33 MPa) with appropriate slab detailing per ACI/EC2 concepts.
SLB-08429 | Warehouse | Shear_Wall | One_Way_Slab | 3-5m | Low | Moderate | XC2 | XC2 | RC_One_Way_Slab | 30 | 35 | Grade_60 | Normal | Medium | High | 2 | WarehouseOne_Way_Slab3-5mModerateXC2 | One_Way_Slab for Warehouse with system Shear_Wall, span 3-5m, Low load, seismic Moderate, env XC2; requires f'c ≥ 30 MPa (preferred 35 MPa) with appropriate slab detailing per ACI/EC2 concepts.
SLB-08430 | Warehouse | Shear_Wall | One_Way_Slab | 3-5m | Low | Moderate | Marine | XS3 | RC_One_Way_Slab | 34 | 39 | Grade_60 | Normal | Medium | High | 2 | WarehouseOne_Way_Slab3-5mModerateMarine | One_Way_Slab for Warehouse with system Shear_Wall, span 3-5m, Low load, seismic Moderate, env Marine; requires f'c ≥ 34 MPa (preferred 39 MPa) with appropriate slab detailing per ACI/EC2 concepts.
SLB-08431 | Warehouse | Shear_Wall | One_Way_Slab | 3-5m | Low | High | Normal | XC1 | RC_One_Way_Slab | 32 | 37 | Grade_60 | Normal | Medium | High | 2 | WarehouseOne_Way_Slab3-5mHighNormal | One_Way_Slab for Warehouse with system Shear_Wall, span 3-5m, Low load, seismic High, env Normal; requires f'c ≥ 32 MPa (preferred 37 MPa) with appropriate slab detailing per ACI/EC2 concepts.
SLB-08432 | Warehouse | Shear_Wall | One_Way_Slab | 3-5m | Low | High | XC2 | XC2 | RC_One_Way_Slab | 34 | 39 | Grade_60 | Normal | Medium | High | 2 | WarehouseOne_Way_Slab3-5mHighXC2 | One_Way_Slab for Warehouse with system Shear_Wall, span 3-5m, Low load, seismic High, env XC2; requires f'c ≥ 34 MPa (preferred 39 MPa) with appropriate slab detailing per ACI/EC2 concepts.
SLB-08433 | Warehouse | Shear_Wall | One_Way_Slab | 3-5m | Low | High | Marine | XS3 | RC_One_Way_Slab | 38 | 43 | Grade_60 | Normal | Medium | High | 2 | WarehouseOne_Way_Slab3-5mHighMarine | One_Way_Slab for Warehouse with system Shear_Wall, span 3-5m, Low load, seismic High, env Marine; requires f'c ≥ 38 MPa (preferred 43 MPa) with appropriate slab detailing per ACI/EC2 concepts.
SLB-08434 | Warehouse | Shear_Wall | One_Way_Slab | 3-5m | Low | Very_High | Normal | XC1 | RC_One_Way_Slab | 36 | 41 | Grade_60 | Normal | Medium | High | 2 | WarehouseOne_Way_Slab3-5mVery_HighNormal | One_Way_Slab for Warehouse with system Shear_Wall, span 3-5m, Low load, seismic Very_High, env Normal; requires f'c ≥ 36 MPa (preferred 41 MPa) with appropriate slab detailing per ACI/EC2 concepts.
SLB-08435 | Warehouse | Shear_Wall | One_Way_Slab | 3-5m | Low | Very_High | XC2 | XC2 | RC_One_Way_Slab | 38 | 43 | Grade_60 | Normal | Medium | High | 2 | WarehouseOne_Way_Slab3-5mVery_HighXC2 | One_Way_Slab for Warehouse with system Shear_Wall, span 3-5m, Low load, seismic Very_High, env XC2; requires f'c ≥ 38 MPa (preferred 43 MPa) with appropriate slab detailing per ACI/EC2 concepts.
SLB-08436 | Warehouse | Shear_Wall | One_Way_Slab | 3-5m | Low | Very_High | Marine | XS3 | RC_One_Way_Slab | 42 | 47 | Grade_60 | Normal | Medium | High | 2 | WarehouseOne_Way_Slab3-5mVery_HighMarine | One_Way_Slab for Warehouse with system Shear_Wall, span 3-5m, Low load, seismic Very_High, env Marine; requires f'c ≥ 42 MPa (preferred 47 MPa) with appropriate slab detailing per ACI/EC2 concepts.
SLB-08437 | Warehouse | Shear_Wall | One_Way_Slab | 3-5m | Medium | Low | Normal | XC1 | RC_One_Way_Slab | 28 | 33 | Grade_60 | Normal | Medium | High | 2 | WarehouseOne_Way_Slab3-5mLowNormal | One_Way_Slab for Warehouse with system Shear_Wall, span 3-5m, Medium load, seismic Low, env Normal; requires f'c ≥ 28 MPa (preferred 33 MPa) with appropriate slab detailing per ACI/EC2 concepts.
SLB-08438 | Warehouse | Shear_Wall | One_Way_Slab | 3-5m | Medium | Low | XC2 | XC2 | RC_One_Way_Slab | 30 | 35 | Grade_60 | Normal | Medium | High | 2 | WarehouseOne_Way_Slab3-5mLowXC2 | One_Way_Slab for Warehouse with system Shear_Wall, span 3-5m, Medium load, seismic Low, env XC2; requires f'c ≥ 30 MPa (preferred 35 MPa) with appropriate slab detailing per ACI/EC2 concepts.
SLB-08439 | Warehouse | Shear_Wall | One_Way_Slab | 3-5m | Medium | Low | Marine | XS3 | RC_One_Way_Slab | 34 | 39 | Grade_60 | Normal | Medium | High | 2 | WarehouseOne_Way_Slab3-5mLowMarine | One_Way_Slab for Warehouse with system Shear_Wall, span 3-5m, Medium load, seismic Low, env Marine; requires f'c ≥ 34 MPa (preferred 39 MPa) with appropriate slab detailing per ACI/EC2 concepts.
SLB-08440 | Warehouse | Shear_Wall | One_Way_Slab | 3-5m | Medium | Moderate | Normal | XC1 | RC_One_Way_Slab | 28 | 33 | Grade_60 | Normal | Medium | High | 2 | WarehouseOne_Way_Slab3-5mModerateNormal | One_Way_Slab for Warehouse with system Shear_Wall, span 3-5m, Medium load, seismic Moderate, env Normal; requires f'c ≥ 28 MPa (preferred 33 MPa) with appropriate slab detailing per ACI/EC2 concepts.
SLB-08441 | Warehouse | Shear_Wall | One_Way_Slab | 3-5m | Medium | Moderate | XC2 | XC2 | RC_One_Way_Slab | 30 | 35 | Grade_60 | Normal | Medium | High | 2 | WarehouseOne_Way_Slab3-5mModerateXC2 | One_Way_Slab for Warehouse with system Shear_Wall, span 3-5m, Medium load, seismic Moderate, env XC2; requires f'c ≥ 30 MPa (preferred 35 MPa) with appropriate slab detailing per ACI/EC2 concepts.
SLB-08442 | Warehouse | Shear_Wall | One_Way_Slab | 3-5m | Medium | Moderate | Marine | XS3 | RC_One_Way_Slab | 34 | 39 | Grade_60 | Normal | Medium | High | 2 | WarehouseOne_Way_Slab3-5mModerateMarine | One_Way_Slab for Warehouse with system Shear_Wall, span 3-5m, Medium load, seismic Moderate, env Marine; requires f'c ≥ 34 MPa (preferred 39 MPa) with appropriate slab detailing per ACI/EC2 concepts.
SLB-08443 | Warehouse | Shear_Wall | One_Way_Slab | 3-5m | Medium | High | Normal | XC1 | RC_One_Way_Slab | 32 | 37 | Grade_60 | Normal | Medium | High | 2 | WarehouseOne_Way_Slab3-5mHighNormal | One_Way_Slab for Warehouse with system Shear_Wall, span 3-5m, Medium load, seismic High, env Normal; requires f'c ≥ 32 MPa (preferred 37 MPa) with appropriate slab detailing per ACI/EC2 concepts.
SLB-08444 | Warehouse | Shear_Wall | One_Way_Slab | 3-5m | Medium | High | XC2 | XC2 | RC_One_Way_Slab | 34 | 39 | Grade_60 | Normal | Medium | High | 2 | WarehouseOne_Way_Slab3-5mHighXC2 | One_Way_Slab for Warehouse with system Shear_Wall, span 3-5m, Medium load, seismic High, env XC2; requires f'c ≥ 34 MPa (preferred 39 MPa) with appropriate slab detailing per ACI/EC2 concepts.
SLB-08445 | Warehouse | Shear_Wall | One_Way_Slab | 3-5m | Medium | High | Marine | XS3 | RC_One_Way_Slab | 38 | 43 | Grade_60 | Normal | Medium | High | 2 | WarehouseOne_Way_Slab3-5mHighMarine | One_Way_Slab for Warehouse with system Shear_Wall, span 3-5m, Medium load, seismic High, env Marine; requires f'c ≥ 38 MPa (preferred 43 MPa) with appropriate slab detailing per ACI/EC2 concepts.
SLB-08446 | Warehouse | Shear_Wall | One_Way_Slab | 3-5m | Medium | Very_High | Normal | XC1 | RC_One_Way_Slab | 36 | 41 | Grade_60 | Normal | Medium | High | 2 | WarehouseOne_Way_Slab3-5mVery_HighNormal | One_Way_Slab for Warehouse with system Shear_Wall, span 3-5m, Medium load, seismic Very_High, env Normal; requires f'c ≥ 36 MPa (preferred 41 MPa) with appropriate slab detailing per ACI/EC2 concepts.
SLB-08447 | Warehouse | Shear_Wall | One_Way_Slab | 3-5m | Medium | Very_High | XC2 | XC2 | RC_One_Way_Slab | 38 | 43 | Grade_60 | Normal | Medium | High | 2 | WarehouseOne_Way_Slab3-5mVery_HighXC2 | One_Way_Slab for Warehouse with system Shear_Wall, span 3-5m, Medium load, seismic Very_High, env XC2; requires f'c ≥ 38 MPa (preferred 43 MPa) with appropriate slab detailing per ACI/EC2 concepts.
SLB-08448 | Warehouse | Shear_Wall | One_Way_Slab | 3-5m | Medium | Very_High | Marine | XS3 | RC_One_Way_Slab | 42 | 47 | Grade_60 | Normal | Medium | High | 2 | WarehouseOne_Way_Slab3-5mVery_HighMarine | One_Way_Slab for Warehouse with system Shear_Wall, span 3-5m, Medium load, seismic Very_High, env Marine; requires f'c ≥ 42 MPa (preferred 47 MPa) with appropriate slab detailing per ACI/EC2 concepts.
SLB-08449 | Warehouse | Shear_Wall | One_Way_Slab | 3-5m | High | Low | Normal | XC1 | RC_One_Way_Slab | 28 | 33 | Grade_60 | Normal | Medium | High | 2 | WarehouseOne_Way_Slab3-5mLowNormal | One_Way_Slab for Warehouse with system Shear_Wall, span 3-5m, High load, seismic Low, env Normal; requires f'c ≥ 28 MPa (preferred 33 MPa) with appropriate slab detailing per ACI/EC2 concepts.
SLB-08450 | Warehouse | Shear_Wall | One_Way_Slab | 3-5m | High | Low | XC2 | XC2 | RC_One_Way_Slab | 30 | 35 | Grade_60 | Normal | Medium | High | 2 | WarehouseOne_Way_Slab3-5mLowXC2 | One_Way_Slab for Warehouse with system Shear_Wall, span 3-5m, High load, seismic Low, env XC2; requires f'c ≥ 30 MPa (preferred 35 MPa) with appropriate slab detailing per ACI/EC2 concepts.
SLB-08451 | Warehouse | Shear_Wall | One_Way_Slab | 3-5m | High | Low | Marine | XS3 | RC_One_Way_Slab | 34 | 39 | Grade_60 | Normal | Medium | High | 2 | WarehouseOne_Way_Slab3-5mLowMarine | One_Way_Slab for Warehouse with system Shear_Wall, span 3-5m, High load, seismic Low, env Marine; requires f'c ≥ 34 MPa (preferred 39 MPa) with appropriate slab detailing per ACI/EC2 concepts.
SLB-08452 | Warehouse | Shear_Wall | One_Way_Slab | 3-5m | High | Moderate | Normal | XC1 | RC_One_Way_Slab | 28 | 33 | Grade_60 | Normal | Medium | High | 2 | WarehouseOne_Way_Slab3-5mModerateNormal | One_Way_Slab for Warehouse with system Shear_Wall, span 3-5m, High load, seismic Moderate, env Normal; requires f'c ≥ 28 MPa (preferred 33 MPa) with appropriate slab detailing per ACI/EC2 concepts.
SLB-08453 | Warehouse | Shear_Wall | One_Way_Slab | 3-5m | High | Moderate | XC2 | XC2 | RC_One_Way_Slab | 30 | 35 | Grade_60 | Normal | Medium | High | 2 | WarehouseOne_Way_Slab3-5mModerateXC2 | One_Way_Slab for Warehouse with system Shear_Wall, span 3-5m, High load, seismic Moderate, env XC2; requires f'c ≥ 30 MPa (preferred 35 MPa) with appropriate slab detailing per ACI/EC2 concepts.
SLB-08454 | Warehouse | Shear_Wall | One_Way_Slab | 3-5m | High | Moderate | Marine | XS3 | RC_One_Way_Slab | 34 | 39 | Grade_60 | Normal | Medium | High | 2 | WarehouseOne_Way_Slab3-5mModerateMarine | One_Way_Slab for Warehouse with system Shear_Wall, span 3-5m, High load, seismic Moderate, env Marine; requires f'c ≥ 34 MPa (preferred 39 MPa) with appropriate slab detailing per ACI/EC2 concepts.
SLB-08455 | Warehouse | Shear_Wall | One_Way_Slab | 3-5m | High | High | Normal | XC1 | RC_One_Way_Slab | 32 | 37 | Grade_60 | Normal | Medium | High | 2 | WarehouseOne_Way_Slab3-5mHighNormal | One_Way_Slab for Warehouse with system Shear_Wall, span 3-5m, High load, seismic High, env Normal; requires f'c ≥ 32 MPa (preferred 37 MPa) with appropriate slab detailing per ACI/EC2 concepts.
SLB-08456 | Warehouse | Shear_Wall | One_Way_Slab | 3-5m | High | High | XC2 | XC2 | RC_One_Way_Slab | 34 | 39 | Grade_60 | Normal | Medium | High | 2 | WarehouseOne_Way_Slab3-5mHighXC2 | One_Way_Slab for Warehouse with system Shear_Wall, span 3-5m, High load, seismic High, env XC2; requires f'c ≥ 34 MPa (preferred 39 MPa) with appropriate slab detailing per ACI/EC2 concepts.
SLB-08457 | Warehouse | Shear_Wall | One_Way_Slab | 3-5m | High | High | Marine | XS3 | RC_One_Way_Slab | 38 | 43 | Grade_60 | Normal | Medium | High | 2 | WarehouseOne_Way_Slab3-5mHighMarine | One_Way_Slab for Warehouse with system Shear_Wall, span 3-5m, High load, seismic High, env Marine; requires f'c ≥ 38 MPa (preferred 43 MPa) with appropriate slab detailing per ACI/EC2 concepts.
SLB-08458 | Warehouse | Shear_Wall | One_Way_Slab | 3-5m | High | Very_High | Normal | XC1 | RC_One_Way_Slab | 36 | 41 | Grade_60 | Normal | Medium | High | 2 | WarehouseOne_Way_Slab3-5mVery_HighNormal | One_Way_Slab for Warehouse with system Shear_Wall, span 3-5m, High load, seismic Very_High, env Normal; requires f'c ≥ 36 MPa (preferred 41 MPa) with appropriate slab detailing per ACI/EC2 concepts.
SLB-08459 | Warehouse | Shear_Wall | One_Way_Slab | 3-5m | High | Very_High | XC2 | XC2 | RC_One_Way_Slab | 38 | 43 | Grade_60 | Normal | Medium | High | 2 | WarehouseOne_Way_Slab3-5mVery_HighXC2 | One_Way_Slab for Warehouse with system Shear_Wall, span 3-5m, High load, seismic Very_High, env XC2; requires f'c ≥ 38 MPa (preferred 43 MPa) with appropriate slab detailing per ACI/EC2 concepts.
SLB-08460 | Warehouse | Shear_Wall | One_Way_Slab | 3-5m | High | Very_High | Marine | XS3 | RC_One_Way_Slab | 42 | 47 | Grade_60 | Normal | Medium | High | 2 | WarehouseOne_Way_Slab3-5mVery_HighMarine | One_Way_Slab for Warehouse with system Shear_Wall, span 3-5m, High load, seismic Very_High, env Marine; requires f'c ≥ 42 MPa (preferred 47 MPa) with appropriate slab detailing per ACI/EC2 concepts.
SLB-08461 | Warehouse | Shear_Wall | One_Way_Slab | 5-7m | Low | Low | Normal | XC1 | RC_One_Way_Slab | 32 | 37 | Grade_60 | Normal | Medium | High | 2 | WarehouseOne_Way_Slab5-7mLowNormal | One_Way_Slab for Warehouse with system Shear_Wall, span 5-7m, Low load, seismic Low, env Normal; requires f'c ≥ 32 MPa (preferred 37 MPa) with appropriate slab detailing per ACI/EC2 concepts.
SLB-08462 | Warehouse | Shear_Wall | One_Way_Slab | 5-7m | Low | Low | XC2 | XC2 | RC_One_Way_Slab | 34 | 39 | Grade_60 | Normal | Medium | High | 2 | WarehouseOne_Way_Slab5-7mLowXC2 | One_Way_Slab for Warehouse with system Shear_Wall, span 5-7m, Low load, seismic Low, env XC2; requires f'c ≥ 34 MPa (preferred 39 MPa) with appropriate slab detailing per ACI/EC2 concepts.
SLB-08463 | Warehouse | Shear_Wall | One_Way_Slab | 5-7m | Low | Low | Marine | XS3 | RC_One_Way_Slab | 38 | 43 | Grade_60 | Normal | Medium | High | 2 | WarehouseOne_Way_Slab5-7mLowMarine | One_Way_Slab for Warehouse with system Shear_Wall, span 5-7m, Low load, seismic Low, env Marine; requires f'c ≥ 38 MPa (preferred 43 MPa) with appropriate slab detailing per ACI/EC2 concepts.
SLB-08464 | Warehouse | Shear_Wall | One_Way_Slab | 5-7m | Low | Moderate | Normal | XC1 | RC_One_Way_Slab | 32 | 37 | Grade_60 | Normal | Medium | High | 2 | WarehouseOne_Way_Slab5-7mModerateNormal | One_Way_Slab for Warehouse with system Shear_Wall, span 5-7m, Low load, seismic Moderate, env Normal; requires f'c ≥ 32 MPa (preferred 37 MPa) with appropriate slab detailing per ACI/EC2 concepts.
SLB-08465 | Warehouse | Shear_Wall | One_Way_Slab | 5-7m | Low | Moderate | XC2 | XC2 | RC_One_Way_Slab | 34 | 39 | Grade_60 | Normal | Medium | High | 2 | WarehouseOne_Way_Slab5-7mModerateXC2 | One_Way_Slab for Warehouse with system Shear_Wall, span 5-7m, Low load, seismic Moderate, env XC2; requires f'c ≥ 34 MPa (preferred 39 MPa) with appropriate slab detailing per ACI/EC2 concepts.
SLB-08466 | Warehouse | Shear_Wall | One_Way_Slab | 5-7m | Low | Moderate | Marine | XS3 | RC_One_Way_Slab | 38 | 43 | Grade_60 | Normal | Medium | High | 2 | WarehouseOne_Way_Slab5-7mModerateMarine | One_Way_Slab for Warehouse with system Shear_Wall, span 5-7m, Low load, seismic Moderate, env Marine; requires f'c ≥ 38 MPa (preferred 43 MPa) with appropriate slab detailing per ACI/EC2 concepts.
SLB-08467 | Warehouse | Shear_Wall | One_Way_Slab | 5-7m | Low | High | Normal | XC1 | RC_One_Way_Slab | 36 | 41 | Grade_60 | Normal | Medium | High | 2 | WarehouseOne_Way_Slab5-7mHighNormal | One_Way_Slab for Warehouse with system Shear_Wall, span 5-7m, Low load, seismic High, env Normal; requires f'c ≥ 36 MPa (preferred 41 MPa) with appropriate slab detailing per ACI/EC2 concepts.
SLB-08468 | Warehouse | Shear_Wall | One_Way_Slab | 5-7m | Low | High | XC2 | XC2 | RC_One_Way_Slab | 38 | 43 | Grade_60 | Normal | Medium | High | 2 | WarehouseOne_Way_Slab5-7mHighXC2 | One_Way_Slab for Warehouse with system Shear_Wall, span 5-7m, Low load, seismic High, env XC2; requires f'c ≥ 38 MPa (preferred 43 MPa) with appropriate slab detailing per ACI/EC2 concepts.
SLB-08469 | Warehouse | Shear_Wall | One_Way_Slab | 5-7m | Low | High | Marine | XS3 | RC_One_Way_Slab | 42 | 47 | Grade_60 | Normal | Medium | High | 2 | WarehouseOne_Way_Slab5-7mHighMarine | One_Way_Slab for Warehouse with system Shear_Wall, span 5-7m, Low load, seismic High, env Marine; requires f'c ≥ 42 MPa (preferred 47 MPa) with appropriate slab detailing per ACI/EC2 concepts.
SLB-08470 | Warehouse | Shear_Wall | One_Way_Slab | 5-7m | Low | Very_High | Normal | XC1 | RC_One_Way_Slab | 40 | 45 | Grade_60 | Normal | Medium | High | 2 | WarehouseOne_Way_Slab5-7mVery_HighNormal | One_Way_Slab for Warehouse with system Shear_Wall, span 5-7m, Low load, seismic Very_High, env Normal; requires f'c ≥ 40 MPa (preferred 45 MPa) with appropriate slab detailing per ACI/EC2 concepts.
SLB-08471 | Warehouse | Shear_Wall | One_Way_Slab | 5-7m | Low | Very_High | XC2 | XC2 | RC_One_Way_Slab | 42 | 47 | Grade_60 | Normal | Medium | High | 2 | WarehouseOne_Way_Slab5-7mVery_HighXC2 | One_Way_Slab for Warehouse with system Shear_Wall, span 5-7m, Low load, seismic Very_High, env XC2; requires f'c ≥ 42 MPa (preferred 47 MPa) with appropriate slab detailing per ACI/EC2 concepts.
SLB-08472 | Warehouse | Shear_Wall | One_Way_Slab | 5-7m | Low | Very_High | Marine | XS3 | RC_One_Way_Slab | 46 | 51 | Grade_60 | Normal | Medium | High | 2 | WarehouseOne_Way_Slab5-7mVery_HighMarine | One_Way_Slab for Warehouse with system Shear_Wall, span 5-7m, Low load, seismic Very_High, env Marine; requires f'c ≥ 46 MPa (preferred 51 MPa) with appropriate slab detailing per ACI/EC2 concepts.
SLB-08473 | Warehouse | Shear_Wall | One_Way_Slab | 5-7m | Medium | Low | Normal | XC1 | RC_One_Way_Slab | 32 | 37 | Grade_60 | Normal | Medium | High | 2 | WarehouseOne_Way_Slab5-7mLowNormal | One_Way_Slab for Warehouse with system Shear_Wall, span 5-7m, Medium load, seismic Low, env Normal; requires f'c ≥ 32 MPa (preferred 37 MPa) with appropriate slab detailing per ACI/EC2 concepts.
SLB-08474 | Warehouse | Shear_Wall | One_Way_Slab | 5-7m | Medium | Low | XC2 | XC2 | RC_One_Way_Slab | 34 | 39 | Grade_60 | Normal | Medium | High | 2 | WarehouseOne_Way_Slab5-7mLowXC2 | One_Way_Slab for Warehouse with system Shear_Wall, span 5-7m, Medium load, seismic Low, env XC2; requires f'c ≥ 34 MPa (preferred 39 MPa) with appropriate slab detailing per ACI/EC2 concepts.
SLB-08475 | Warehouse | Shear_Wall | One_Way_Slab | 5-7m | Medium | Low | Marine | XS3 | RC_One_Way_Slab | 38 | 43 | Grade_60 | Normal | Medium | High | 2 | WarehouseOne_Way_Slab5-7mLowMarine | One_Way_Slab for Warehouse with system Shear_Wall, span 5-7m, Medium load, seismic Low, env Marine; requires f'c ≥ 38 MPa (preferred 43 MPa) with appropriate slab detailing per ACI/EC2 concepts.
SLB-08476 | Warehouse | Shear_Wall | One_Way_Slab | 5-7m | Medium | Moderate | Normal | XC1 | RC_One_Way_Slab | 32 | 37 | Grade_60 | Normal | Medium | High | 2 | WarehouseOne_Way_Slab5-7mModerateNormal | One_Way_Slab for Warehouse with system Shear_Wall, span 5-7m, Medium load, seismic Moderate, env Normal; requires f'c ≥ 32 MPa (preferred 37 MPa) with appropriate slab detailing per ACI/EC2 concepts.
SLB-08477 | Warehouse | Shear_Wall | One_Way_Slab | 5-7m | Medium | Moderate | XC2 | XC2 | RC_One_Way_Slab | 34 | 39 | Grade_60 | Normal | Medium | High | 2 | WarehouseOne_Way_Slab5-7mModerateXC2 | One_Way_Slab for Warehouse with system Shear_Wall, span 5-7m, Medium load, seismic Moderate, env XC2; requires f'c ≥ 34 MPa (preferred 39 MPa) with appropriate slab detailing per ACI/EC2 concepts.
SLB-08478 | Warehouse | Shear_Wall | One_Way_Slab | 5-7m | Medium | Moderate | Marine | XS3 | RC_One_Way_Slab | 38 | 43 | Grade_60 | Normal | Medium | High | 2 | WarehouseOne_Way_Slab5-7mModerateMarine | One_Way_Slab for Warehouse with system Shear_Wall, span 5-7m, Medium load, seismic Moderate, env Marine; requires f'c ≥ 38 MPa (preferred 43 MPa) with appropriate slab detailing per ACI/EC2 concepts.
SLB-08479 | Warehouse | Shear_Wall | One_Way_Slab | 5-7m | Medium | High | Normal | XC1 | RC_One_Way_Slab | 36 | 41 | Grade_60 | Normal | Medium | High | 2 | WarehouseOne_Way_Slab5-7mHighNormal | One_Way_Slab for Warehouse with system Shear_Wall, span 5-7m, Medium load, seismic High, env Normal; requires f'c ≥ 36 MPa (preferred 41 MPa) with appropriate slab detailing per ACI/EC2 concepts.
SLB-08480 | Warehouse | Shear_Wall | One_Way_Slab | 5-7m | Medium | High | XC2 | XC2 | RC_One_Way_Slab | 38 | 43 | Grade_60 | Normal | Medium | High | 2 | WarehouseOne_Way_Slab5-7mHighXC2 | One_Way_Slab for Warehouse with system Shear_Wall, span 5-7m, Medium load, seismic High, env XC2; requires f'c ≥ 38 MPa (preferred 43 MPa) with appropriate slab detailing per ACI/EC2 concepts.
SLB-08481 | Warehouse | Shear_Wall | One_Way_Slab | 5-7m | Medium | High | Marine | XS3 | RC_One_Way_Slab | 42 | 47 | Grade_60 | Normal | Medium | High | 2 | WarehouseOne_Way_Slab5-7mHighMarine | One_Way_Slab for Warehouse with system Shear_Wall, span 5-7m, Medium load, seismic High, env Marine; requires f'c ≥ 42 MPa (preferred 47 MPa) with appropriate slab detailing per ACI/EC2 concepts.
SLB-08482 | Warehouse | Shear_Wall | One_Way_Slab | 5-7m | Medium | Very_High | Normal | XC1 | RC_One_Way_Slab | 40 | 45 | Grade_60 | Normal | Medium | High | 2 | WarehouseOne_Way_Slab5-7mVery_HighNormal | One_Way_Slab for Warehouse with system Shear_Wall, span 5-7m, Medium load, seismic Very_High, env Normal; requires f'c ≥ 40 MPa (preferred 45 MPa) with appropriate slab detailing per ACI/EC2 concepts.
SLB-08483 | Warehouse | Shear_Wall | One_Way_Slab | 5-7m | Medium | Very_High | XC2 | XC2 | RC_One_Way_Slab | 42 | 47 | Grade_60 | Normal | Medium | High | 2 | WarehouseOne_Way_Slab5-7mVery_HighXC2 | One_Way_Slab for Warehouse with system Shear_Wall, span 5-7m, Medium load, seismic Very_High, env XC2; requires f'c ≥ 42 MPa (preferred 47 MPa) with appropriate slab detailing per ACI/EC2 concepts.
SLB-08484 | Warehouse | Shear_Wall | One_Way_Slab | 5-7m | Medium | Very_High | Marine | XS3 | RC_One_Way_Slab | 46 | 51 | Grade_60 | Normal | Medium | High | 2 | WarehouseOne_Way_Slab5-7mVery_HighMarine | One_Way_Slab for Warehouse with system Shear_Wall, span 5-7m, Medium load, seismic Very_High, env Marine; requires f'c ≥ 46 MPa (preferred 51 MPa) with appropriate slab detailing per ACI/EC2 concepts.
SLB-08485 | Warehouse | Shear_Wall | One_Way_Slab | 5-7m | High | Low | Normal | XC1 | RC_One_Way_Slab | 32 | 37 | Grade_60 | Normal | Medium | High | 2 | WarehouseOne_Way_Slab5-7mLowNormal | One_Way_Slab for Warehouse with system Shear_Wall, span 5-7m, High load, seismic Low, env Normal; requires f'c ≥ 32 MPa (preferred 37 MPa) with appropriate slab detailing per ACI/EC2 concepts.
SLB-08486 | Warehouse | Shear_Wall | One_Way_Slab | 5-7m | High | Low | XC2 | XC2 | RC_One_Way_Slab | 34 | 39 | Grade_60 | Normal | Medium | High | 2 | WarehouseOne_Way_Slab5-7mLowXC2 | One_Way_Slab for Warehouse with system Shear_Wall, span 5-7m, High load, seismic Low, env XC2; requires f'c ≥ 34 MPa (preferred 39 MPa) with appropriate slab detailing per ACI/EC2 concepts.
SLB-08487 | Warehouse | Shear_Wall | One_Way_Slab | 5-7m | High | Low | Marine | XS3 | RC_One_Way_Slab | 38 | 43 | Grade_60 | Normal | Medium | High | 2 | WarehouseOne_Way_Slab5-7mLowMarine | One_Way_Slab for Warehouse with system Shear_Wall, span 5-7m, High load, seismic Low, env Marine; requires f'c ≥ 38 MPa (preferred 43 MPa) with appropriate slab detailing per ACI/EC2 concepts.
SLB-08488 | Warehouse | Shear_Wall | One_Way_Slab | 5-7m | High | Moderate | Normal | XC1 | RC_One_Way_Slab | 32 | 37 | Grade_60 | Normal | Medium | High | 2 | WarehouseOne_Way_Slab5-7mModerateNormal | One_Way_Slab for Warehouse with system Shear_Wall, span 5-7m, High load, seismic Moderate, env Normal; requires f'c ≥ 32 MPa (preferred 37 MPa) with appropriate slab detailing per ACI/EC2 concepts.
SLB-08489 | Warehouse | Shear_Wall | One_Way_Slab | 5-7m | High | Moderate | XC2 | XC2 | RC_One_Way_Slab | 34 | 39 | Grade_60 | Normal | Medium | High | 2 | WarehouseOne_Way_Slab5-7mModerateXC2 | One_Way_Slab for Warehouse with system Shear_Wall, span 5-7m, High load, seismic Moderate, env XC2; requires f'c ≥ 34 MPa (preferred 39 MPa) with appropriate slab detailing per ACI/EC2 concepts.
SLB-08490 | Warehouse | Shear_Wall | One_Way_Slab | 5-7m | High | Moderate | Marine | XS3 | RC_One_Way_Slab | 38 | 43 | Grade_60 | Normal | Medium | High | 2 | WarehouseOne_Way_Slab5-7mModerateMarine | One_Way_Slab for Warehouse with system Shear_Wall, span 5-7m, High load, seismic Moderate, env Marine; requires f'c ≥ 38 MPa (preferred 43 MPa) with appropriate slab detailing per ACI/EC2 concepts.
SLB-08491 | Warehouse | Shear_Wall | One_Way_Slab | 5-7m | High | High | Normal | XC1 | RC_One_Way_Slab | 36 | 41 | Grade_60 | Normal | Medium | High | 2 | WarehouseOne_Way_Slab5-7mHighNormal | One_Way_Slab for Warehouse with system Shear_Wall, span 5-7m, High load, seismic High, env Normal; requires f'c ≥ 36 MPa (preferred 41 MPa) with appropriate slab detailing per ACI/EC2 concepts.
SLB-08492 | Warehouse | Shear_Wall | One_Way_Slab | 5-7m | High | High | XC2 | XC2 | RC_One_Way_Slab | 38 | 43 | Grade_60 | Normal | Medium | High | 2 | WarehouseOne_Way_Slab5-7mHighXC2 | One_Way_Slab for Warehouse with system Shear_Wall, span 5-7m, High load, seismic High, env XC2; requires f'c ≥ 38 MPa (preferred 43 MPa) with appropriate slab detailing per ACI/EC2 concepts.
SLB-08493 | Warehouse | Shear_Wall | One_Way_Slab | 5-7m | High | High | Marine | XS3 | RC_One_Way_Slab | 42 | 47 | Grade_60 | Normal | Medium | High | 2 | WarehouseOne_Way_Slab5-7mHighMarine | One_Way_Slab for Warehouse with system Shear_Wall, span 5-7m, High load, seismic High, env Marine; requires f'c ≥ 42 MPa (preferred 47 MPa) with appropriate slab detailing per ACI/EC2 concepts.
SLB-08494 | Warehouse | Shear_Wall | One_Way_Slab | 5-7m | High | Very_High | Normal | XC1 | RC_One_Way_Slab | 40 | 45 | Grade_60 | Normal | Medium | High | 2 | WarehouseOne_Way_Slab5-7mVery_HighNormal | One_Way_Slab for Warehouse with system Shear_Wall, span 5-7m, High load, seismic Very_High, env Normal; requires f'c ≥ 40 MPa (preferred 45 MPa) with appropriate slab detailing per ACI/EC2 concepts.
SLB-08495 | Warehouse | Shear_Wall | One_Way_Slab | 5-7m | High | Very_High | XC2 | XC2 | RC_One_Way_Slab | 42 | 47 | Grade_60 | Normal | Medium | High | 2 | WarehouseOne_Way_Slab5-7mVery_HighXC2 | One_Way_Slab for Warehouse with system Shear_Wall, span 5-7m, High load, seismic Very_High, env XC2; requires f'c ≥ 42 MPa (preferred 47 MPa) with appropriate slab detailing per ACI/EC2 concepts.
SLB-08496 | Warehouse | Shear_Wall | One_Way_Slab | 5-7m | High | Very_High | Marine | XS3 | RC_One_Way_Slab | 46 | 51 | Grade_60 | Normal | Medium | High | 2 | WarehouseOne_Way_Slab5-7mVery_HighMarine | One_Way_Slab for Warehouse with system Shear_Wall, span 5-7m, High load, seismic Very_High, env Marine; requires f'c ≥ 46 MPa (preferred 51 MPa) with appropriate slab detailing per ACI/EC2 concepts.
SLB-08497 | Warehouse | Shear_Wall | One_Way_Slab | 7-10m | Low | Low | Normal | XC1 | RC_One_Way_Slab_Beam_Supported | 36 | 41 | Grade_60 | Normal | Medium | High | 2 | WarehouseOne_Way_Slab7-10mLowNormal | One_Way_Slab for Warehouse with system Shear_Wall, span 7-10m, Low load, seismic Low, env Normal; requires f'c ≥ 36 MPa (preferred 41 MPa) with appropriate slab detailing per ACI/EC2 concepts.
SLB-08498 | Warehouse | Shear_Wall | One_Way_Slab | 7-10m | Low | Low | XC2 | XC2 | RC_One_Way_Slab_Beam_Supported | 38 | 43 | Grade_60 | Normal | Medium | High | 2 | WarehouseOne_Way_Slab7-10mLowXC2 | One_Way_Slab for Warehouse with system Shear_Wall, span 7-10m, Low load, seismic Low, env XC2; requires f'c ≥ 38 MPa (preferred 43 MPa) with appropriate slab detailing per ACI/EC2 concepts.
SLB-08499 | Warehouse | Shear_Wall | One_Way_Slab | 7-10m | Low | Low | Marine | XS3 | RC_One_Way_Slab_Beam_Supported | 42 | 47 | Grade_60 | Normal | Medium | High | 2 | WarehouseOne_Way_Slab7-10mLowMarine | One_Way_Slab for Warehouse with system Shear_Wall, span 7-10m, Low load, seismic Low, env Marine; requires f'c ≥ 42 MPa (preferred 47 MPa) with appropriate slab detailing per ACI/EC2 concepts.
SLB-08500 | Warehouse | Shear_Wall | One_Way_Slab | 7-10m | Low | Moderate | Normal | XC1 | RC_One_Way_Slab_Beam_Supported | 36 | 41 | Grade_60 | Normal | Medium | High | 2 | WarehouseOne_Way_Slab7-10mModerateNormal | One_Way_Slab for Warehouse with system Shear_Wall, span 7-10m, Low load, seismic Moderate, env Normal; requires f'c ≥ 36 MPa (preferred 41 MPa) with appropriate slab detailing per ACI/EC2 concepts.
SLB-08501 | Warehouse | Shear_Wall | One_Way_Slab | 7-10m | Low | Moderate | XC2 | XC2 | RC_One_Way_Slab_Beam_Supported | 38 | 43 | Grade_60 | Normal | Medium | High | 2 | WarehouseOne_Way_Slab7-10mModerateXC2 | One_Way_Slab for Warehouse with system Shear_Wall, span 7-10m, Low load, seismic Moderate, env XC2; requires f'c ≥ 38 MPa (preferred 43 MPa) with appropriate slab detailing per ACI/EC2 concepts.
SLB-08502 | Warehouse | Shear_Wall | One_Way_Slab | 7-10m | Low | Moderate | Marine | XS3 | RC_One_Way_Slab_Beam_Supported | 42 | 47 | Grade_60 | Normal | Medium | High | 2 | WarehouseOne_Way_Slab7-10mModerateMarine | One_Way_Slab for Warehouse with system Shear_Wall, span 7-10m, Low load, seismic Moderate, env Marine; requires f'c ≥ 42 MPa (preferred 47 MPa) with appropriate slab detailing per ACI/EC2 concepts.
SLB-08503 | Warehouse | Shear_Wall | One_Way_Slab | 7-10m | Low | High | Normal | XC1 | RC_One_Way_Slab_Beam_Supported | 40 | 45 | Grade_60 | Normal | Medium | High | 2 | WarehouseOne_Way_Slab7-10mHighNormal | One_Way_Slab for Warehouse with system Shear_Wall, span 7-10m, Low load, seismic High, env Normal; requires f'c ≥ 40 MPa (preferred 45 MPa) with appropriate slab detailing per ACI/EC2 concepts.
SLB-08504 | Warehouse | Shear_Wall | One_Way_Slab | 7-10m | Low | High | XC2 | XC2 | RC_One_Way_Slab_Beam_Supported | 42 | 47 | Grade_60 | Normal | Medium | High | 2 | WarehouseOne_Way_Slab7-10mHighXC2 | One_Way_Slab for Warehouse with system Shear_Wall, span 7-10m, Low load, seismic High, env XC2; requires f'c ≥ 42 MPa (preferred 47 MPa) with appropriate slab detailing per ACI/EC2 concepts.
SLB-08505 | Warehouse | Shear_Wall | One_Way_Slab | 7-10m | Low | High | Marine | XS3 | RC_One_Way_Slab_Beam_Supported | 46 | 51 | Grade_60 | Normal | Medium | High | 2 | WarehouseOne_Way_Slab7-10mHighMarine | One_Way_Slab for Warehouse with system Shear_Wall, span 7-10m, Low load, seismic High, env Marine; requires f'c ≥ 46 MPa (preferred 51 MPa) with appropriate slab detailing per ACI/EC2 concepts.
SLB-08506 | Warehouse | Shear_Wall | One_Way_Slab | 7-10m | Low | Very_High | Normal | XC1 | RC_One_Way_Slab_Beam_Supported | 44 | 49 | Grade_60 | Normal | Medium | High | 2 | WarehouseOne_Way_Slab7-10mVery_HighNormal | One_Way_Slab for Warehouse with system Shear_Wall, span 7-10m, Low load, seismic Very_High, env Normal; requires f'c ≥ 44 MPa (preferred 49 MPa) with appropriate slab detailing per ACI/EC2 concepts.
SLB-08507 | Warehouse | Shear_Wall | One_Way_Slab | 7-10m | Low | Very_High | XC2 | XC2 | RC_One_Way_Slab_Beam_Supported | 46 | 51 | Grade_60 | Normal | Medium | High | 2 | WarehouseOne_Way_Slab7-10mVery_HighXC2 | One_Way_Slab for Warehouse with system Shear_Wall, span 7-10m, Low load, seismic Very_High, env XC2; requires f'c ≥ 46 MPa (preferred 51 MPa) with appropriate slab detailing per ACI/EC2 concepts.
SLB-08508 | Warehouse | Shear_Wall | One_Way_Slab | 7-10m | Low | Very_High | Marine | XS3 | RC_One_Way_Slab_Beam_Supported | 50 | 55 | Grade_60 | Normal | Medium | High | 2 | WarehouseOne_Way_Slab7-10mVery_HighMarine | One_Way_Slab for Warehouse with system Shear_Wall, span 7-10m, Low load, seismic Very_High, env Marine; requires f'c ≥ 50 MPa (preferred 55 MPa) with appropriate slab detailing per ACI/EC2 concepts.
SLB-08509 | Warehouse | Shear_Wall | One_Way_Slab | 7-10m | Medium | Low | Normal | XC1 | RC_One_Way_Slab_Beam_Supported | 36 | 41 | Grade_60 | Normal | Medium | High | 2 | WarehouseOne_Way_Slab7-10mLowNormal | One_Way_Slab for Warehouse with system Shear_Wall, span 7-10m, Medium load, seismic Low, env Normal; requires f'c ≥ 36 MPa (preferred 41 MPa) with appropriate slab detailing per ACI/EC2 concepts.
SLB-08510 | Warehouse | Shear_Wall | One_Way_Slab | 7-10m | Medium | Low | XC2 | XC2 | RC_One_Way_Slab_Beam_Supported | 38 | 43 | Grade_60 | Normal | Medium | High | 2 | WarehouseOne_Way_Slab7-10mLowXC2 | One_Way_Slab for Warehouse with system Shear_Wall, span 7-10m, Medium load, seismic Low, env XC2; requires f'c ≥ 38 MPa (preferred 43 MPa) with appropriate slab detailing per ACI/EC2 concepts.
SLB-08511 | Warehouse | Shear_Wall | One_Way_Slab | 7-10m | Medium | Low | Marine | XS3 | RC_One_Way_Slab_Beam_Supported | 42 | 47 | Grade_60 | Normal | Medium | High | 2 | WarehouseOne_Way_Slab7-10mLowMarine | One_Way_Slab for Warehouse with system Shear_Wall, span 7-10m, Medium load, seismic Low, env Marine; requires f'c ≥ 42 MPa (preferred 47 MPa) with appropriate slab detailing per ACI/EC2 concepts.
SLB-08512 | Warehouse | Shear_Wall | One_Way_Slab | 7-10m | Medium | Moderate | Normal | XC1 | RC_One_Way_Slab_Beam_Supported | 36 | 41 | Grade_60 | Normal | Medium | High | 2 | WarehouseOne_Way_Slab7-10mModerateNormal | One_Way_Slab for Warehouse with system Shear_Wall, span 7-10m, Medium load, seismic Moderate, env Normal; requires f'c ≥ 36 MPa (preferred 41 MPa) with appropriate slab detailing per ACI/EC2 concepts.
SLB-08513 | Warehouse | Shear_Wall | One_Way_Slab | 7-10m | Medium | Moderate | XC2 | XC2 | RC_One_Way_Slab_Beam_Supported | 38 | 43 | Grade_60 | Normal | Medium | High | 2 | WarehouseOne_Way_Slab7-10mModerateXC2 | One_Way_Slab for Warehouse with system Shear_Wall, span 7-10m, Medium load, seismic Moderate, env XC2; requires f'c ≥ 38 MPa (preferred 43 MPa) with appropriate slab detailing per ACI/EC2 concepts.
SLB-08514 | Warehouse | Shear_Wall | One_Way_Slab | 7-10m | Medium | Moderate | Marine | XS3 | RC_One_Way_Slab_Beam_Supported | 42 | 47 | Grade_60 | Normal | Medium | High | 2 | WarehouseOne_Way_Slab7-10mModerateMarine | One_Way_Slab for Warehouse with system Shear_Wall, span 7-10m, Medium load, seismic Moderate, env Marine; requires f'c ≥ 42 MPa (preferred 47 MPa) with appropriate slab detailing per ACI/EC2 concepts.
SLB-08515 | Warehouse | Shear_Wall | One_Way_Slab | 7-10m | Medium | High | Normal | XC1 | RC_One_Way_Slab_Beam_Supported | 40 | 45 | Grade_60 | Normal | Medium | High | 2 | WarehouseOne_Way_Slab7-10mHighNormal | One_Way_Slab for Warehouse with system Shear_Wall, span 7-10m, Medium load, seismic High, env Normal; requires f'c ≥ 40 MPa (preferred 45 MPa) with appropriate slab detailing per ACI/EC2 concepts.
SLB-08516 | Warehouse | Shear_Wall | One_Way_Slab | 7-10m | Medium | High | XC2 | XC2 | RC_One_Way_Slab_Beam_Supported | 42 | 47 | Grade_60 | Normal | Medium | High | 2 | WarehouseOne_Way_Slab7-10mHighXC2 | One_Way_Slab for Warehouse with system Shear_Wall, span 7-10m, Medium load, seismic High, env XC2; requires f'c ≥ 42 MPa (preferred 47 MPa) with appropriate slab detailing per ACI/EC2 concepts.
SLB-08517 | Warehouse | Shear_Wall | One_Way_Slab | 7-10m | Medium | High | Marine | XS3 | RC_One_Way_Slab_Beam_Supported | 46 | 51 | Grade_60 | Normal | Medium | High | 2 | WarehouseOne_Way_Slab7-10mHighMarine | One_Way_Slab for Warehouse with system Shear_Wall, span 7-10m, Medium load, seismic High, env Marine; requires f'c ≥ 46 MPa (preferred 51 MPa) with appropriate slab detailing per ACI/EC2 concepts.
SLB-08518 | Warehouse | Shear_Wall | One_Way_Slab | 7-10m | Medium | Very_High | Normal | XC1 | RC_One_Way_Slab_Beam_Supported | 44 | 49 | Grade_60 | Normal | Medium | High | 2 | WarehouseOne_Way_Slab7-10mVery_HighNormal | One_Way_Slab for Warehouse with system Shear_Wall, span 7-10m, Medium load, seismic Very_High, env Normal; requires f'c ≥ 44 MPa (preferred 49 MPa) with appropriate slab detailing per ACI/EC2 concepts.
SLB-08519 | Warehouse | Shear_Wall | One_Way_Slab | 7-10m | Medium | Very_High | XC2 | XC2 | RC_One_Way_Slab_Beam_Supported | 46 | 51 | Grade_60 | Normal | Medium | High | 2 | WarehouseOne_Way_Slab7-10mVery_HighXC2 | One_Way_Slab for Warehouse with system Shear_Wall, span 7-10m, Medium load, seismic Very_High, env XC2; requires f'c ≥ 46 MPa (preferred 51 MPa) with appropriate slab detailing per ACI/EC2 concepts.
SLB-08520 | Warehouse | Shear_Wall | One_Way_Slab | 7-10m | Medium | Very_High | Marine | XS3 | RC_One_Way_Slab_Beam_Supported | 50 | 55 | Grade_60 | Normal | Medium | High | 2 | WarehouseOne_Way_Slab7-10mVery_HighMarine | One_Way_Slab for Warehouse with system Shear_Wall, span 7-10m, Medium load, seismic Very_High, env Marine; requires f'c ≥ 50 MPa (preferred 55 MPa) with appropriate slab detailing per ACI/EC2 concepts.
SLB-08521 | Warehouse | Shear_Wall | One_Way_Slab | 7-10m | High | Low | Normal | XC1 | RC_One_Way_Slab_Beam_Supported | 36 | 41 | Grade_60 | Normal | Medium | High | 2 | WarehouseOne_Way_Slab7-10mLowNormal | One_Way_Slab for Warehouse with system Shear_Wall, span 7-10m, High load, seismic Low, env Normal; requires f'c ≥ 36 MPa (preferred 41 MPa) with appropriate slab detailing per ACI/EC2 concepts.
SLB-08522 | Warehouse | Shear_Wall | One_Way_Slab | 7-10m | High | Low | XC2 | XC2 | RC_One_Way_Slab_Beam_Supported | 38 | 43 | Grade_60 | Normal | Medium | High | 2 | WarehouseOne_Way_Slab7-10mLowXC2 | One_Way_Slab for Warehouse with system Shear_Wall, span 7-10m, High load, seismic Low, env XC2; requires f'c ≥ 38 MPa (preferred 43 MPa) with appropriate slab detailing per ACI/EC2 concepts.
SLB-08523 | Warehouse | Shear_Wall | One_Way_Slab | 7-10m | High | Low | Marine | XS3 | RC_One_Way_Slab_Beam_Supported | 42 | 47 | Grade_60 | Normal | Medium | High | 2 | WarehouseOne_Way_Slab7-10mLowMarine | One_Way_Slab for Warehouse with system Shear_Wall, span 7-10m, High load, seismic Low, env Marine; requires f'c ≥ 42 MPa (preferred 47 MPa) with appropriate slab detailing per ACI/EC2 concepts.
SLB-08524 | Warehouse | Shear_Wall | One_Way_Slab | 7-10m | High | Moderate | Normal | XC1 | RC_One_Way_Slab_Beam_Supported | 36 | 41 | Grade_60 | Normal | Medium | High | 2 | WarehouseOne_Way_Slab7-10mModerateNormal | One_Way_Slab for Warehouse with system Shear_Wall, span 7-10m, High load, seismic Moderate, env Normal; requires f'c ≥ 36 MPa (preferred 41 MPa) with appropriate slab detailing per ACI/EC2 concepts.
SLB-08525 | Warehouse | Shear_Wall | One_Way_Slab | 7-10m | High | Moderate | XC2 | XC2 | RC_One_Way_Slab_Beam_Supported | 38 | 43 | Grade_60 | Normal | Medium | High | 2 | WarehouseOne_Way_Slab7-10mModerateXC2 | One_Way_Slab for Warehouse with system Shear_Wall, span 7-10m, High load, seismic Moderate, env XC2; requires f'c ≥ 38 MPa (preferred 43 MPa) with appropriate slab detailing per ACI/EC2 concepts.
SLB-08526 | Warehouse | Shear_Wall | One_Way_Slab | 7-10m | High | Moderate | Marine | XS3 | RC_One_Way_Slab_Beam_Supported | 42 | 47 | Grade_60 | Normal | Medium | High | 2 | WarehouseOne_Way_Slab7-10mModerateMarine | One_Way_Slab for Warehouse with system Shear_Wall, span 7-10m, High load, seismic Moderate, env Marine; requires f'c ≥ 42 MPa (preferred 47 MPa) with appropriate slab detailing per ACI/EC2 concepts.
SLB-08527 | Warehouse | Shear_Wall | One_Way_Slab | 7-10m | High | High | Normal | XC1 | RC_One_Way_Slab_Beam_Supported | 40 | 45 | Grade_60 | Normal | Medium | High | 2 | WarehouseOne_Way_Slab7-10mHighNormal | One_Way_Slab for Warehouse with system Shear_Wall, span 7-10m, High load, seismic High, env Normal; requires f'c ≥ 40 MPa (preferred 45 MPa) with appropriate slab detailing per ACI/EC2 concepts.
SLB-08528 | Warehouse | Shear_Wall | One_Way_Slab | 7-10m | High | High | XC2 | XC2 | RC_One_Way_Slab_Beam_Supported | 42 | 47 | Grade_60 | Normal | Medium | High | 2 | WarehouseOne_Way_Slab7-10mHighXC2 | One_Way_Slab for Warehouse with system Shear_Wall, span 7-10m, High load, seismic High, env XC2; requires f'c ≥ 42 MPa (preferred 47 MPa) with appropriate slab detailing per ACI/EC2 concepts.
SLB-08529 | Warehouse | Shear_Wall | One_Way_Slab | 7-10m | High | High | Marine | XS3 | RC_One_Way_Slab_Beam_Supported | 46 | 51 | Grade_60 | Normal | Medium | High | 2 | WarehouseOne_Way_Slab7-10mHighMarine | One_Way_Slab for Warehouse with system Shear_Wall, span 7-10m, High load, seismic High, env Marine; requires f'c ≥ 46 MPa (preferred 51 MPa) with appropriate slab detailing per ACI/EC2 concepts.
SLB-08530 | Warehouse | Shear_Wall | One_Way_Slab | 7-10m | High | Very_High | Normal | XC1 | RC_One_Way_Slab_Beam_Supported | 44 | 49 | Grade_60 | Normal | Medium | High | 2 | WarehouseOne_Way_Slab7-10mVery_HighNormal | One_Way_Slab for Warehouse with system Shear_Wall, span 7-10m, High load, seismic Very_High, env Normal; requires f'c ≥ 44 MPa (preferred 49 MPa) with appropriate slab detailing per ACI/EC2 concepts.
SLB-08531 | Warehouse | Shear_Wall | One_Way_Slab | 7-10m | High | Very_High | XC2 | XC2 | RC_One_Way_Slab_Beam_Supported | 46 | 51 | Grade_60 | Normal | Medium | High | 2 | WarehouseOne_Way_Slab7-10mVery_HighXC2 | One_Way_Slab for Warehouse with system Shear_Wall, span 7-10m, High load, seismic Very_High, env XC2; requires f'c ≥ 46 MPa (preferred 51 MPa) with appropriate slab detailing per ACI/EC2 concepts.
SLB-08532 | Warehouse | Shear_Wall | One_Way_Slab | 7-10m | High | Very_High | Marine | XS3 | RC_One_Way_Slab_Beam_Supported | 50 | 55 | Grade_60 | Normal | Medium | High | 2 | WarehouseOne_Way_Slab7-10mVery_HighMarine | One_Way_Slab for Warehouse with system Shear_Wall, span 7-10m, High load, seismic Very_High, env Marine; requires f'c ≥ 50 MPa (preferred 55 MPa) with appropriate slab detailing per ACI/EC2 concepts.
SLB-08533 | Warehouse | Shear_Wall | Two_Way_Slab | 3-5m | Low | Low | Normal | XC1 | RC_Two_Way_Slab | 28 | 33 | Grade_60 | Normal | Medium | High | 2 | WarehouseTwo_Way_Slab3-5mLowNormal | Two_Way_Slab for Warehouse with system Shear_Wall, span 3-5m, Low load, seismic Low, env Normal; requires f'c ≥ 28 MPa (preferred 33 MPa) with appropriate slab detailing per ACI/EC2 concepts.
SLB-08534 | Warehouse | Shear_Wall | Two_Way_Slab | 3-5m | Low | Low | XC2 | XC2 | RC_Two_Way_Slab | 30 | 35 | Grade_60 | Normal | Medium | High | 2 | WarehouseTwo_Way_Slab3-5mLowXC2 | Two_Way_Slab for Warehouse with system Shear_Wall, span 3-5m, Low load, seismic Low, env XC2; requires f'c ≥ 30 MPa (preferred 35 MPa) with appropriate slab detailing per ACI/EC2 concepts.
SLB-08535 | Warehouse | Shear_Wall | Two_Way_Slab | 3-5m | Low | Low | Marine | XS3 | RC_Two_Way_Slab | 34 | 39 | Grade_60 | Normal | Medium | High | 2 | WarehouseTwo_Way_Slab3-5mLowMarine | Two_Way_Slab for Warehouse with system Shear_Wall, span 3-5m, Low load, seismic Low, env Marine; requires f'c ≥ 34 MPa (preferred 39 MPa) with appropriate slab detailing per ACI/EC2 concepts.
SLB-08536 | Warehouse | Shear_Wall | Two_Way_Slab | 3-5m | Low | Moderate | Normal | XC1 | RC_Two_Way_Slab | 28 | 33 | Grade_60 | Normal | Medium | High | 2 | WarehouseTwo_Way_Slab3-5mModerateNormal | Two_Way_Slab for Warehouse with system Shear_Wall, span 3-5m, Low load, seismic Moderate, env Normal; requires f'c ≥ 28 MPa (preferred 33 MPa) with appropriate slab detailing per ACI/EC2 concepts.
SLB-08537 | Warehouse | Shear_Wall | Two_Way_Slab | 3-5m | Low | Moderate | XC2 | XC2 | RC_Two_Way_Slab | 30 | 35 | Grade_60 | Normal | Medium | High | 2 | WarehouseTwo_Way_Slab3-5mModerateXC2 | Two_Way_Slab for Warehouse with system Shear_Wall, span 3-5m, Low load, seismic Moderate, env XC2; requires f'c ≥ 30 MPa (preferred 35 MPa) with appropriate slab detailing per ACI/EC2 concepts.
SLB-08538 | Warehouse | Shear_Wall | Two_Way_Slab | 3-5m | Low | Moderate | Marine | XS3 | RC_Two_Way_Slab | 34 | 39 | Grade_60 | Normal | Medium | High | 2 | WarehouseTwo_Way_Slab3-5mModerateMarine | Two_Way_Slab for Warehouse with system Shear_Wall, span 3-5m, Low load, seismic Moderate, env Marine; requires f'c ≥ 34 MPa (preferred 39 MPa) with appropriate slab detailing per ACI/EC2 concepts.
SLB-08539 | Warehouse | Shear_Wall | Two_Way_Slab | 3-5m | Low | High | Normal | XC1 | RC_Two_Way_Slab | 32 | 37 | Grade_60 | Normal | Medium | High | 2 | WarehouseTwo_Way_Slab3-5mHighNormal | Two_Way_Slab for Warehouse with system Shear_Wall, span 3-5m, Low load, seismic High, env Normal; requires f'c ≥ 32 MPa (preferred 37 MPa) with appropriate slab detailing per ACI/EC2 concepts.
SLB-08540 | Warehouse | Shear_Wall | Two_Way_Slab | 3-5m | Low | High | XC2 | XC2 | RC_Two_Way_Slab | 34 | 39 | Grade_60 | Normal | Medium | High | 2 | WarehouseTwo_Way_Slab3-5mHighXC2 | Two_Way_Slab for Warehouse with system Shear_Wall, span 3-5m, Low load, seismic High, env XC2; requires f'c ≥ 34 MPa (preferred 39 MPa) with appropriate slab detailing per ACI/EC2 concepts.
SLB-08541 | Warehouse | Shear_Wall | Two_Way_Slab | 3-5m | Low | High | Marine | XS3 | RC_Two_Way_Slab | 38 | 43 | Grade_60 | Normal | Medium | High | 2 | WarehouseTwo_Way_Slab3-5mHighMarine | Two_Way_Slab for Warehouse with system Shear_Wall, span 3-5m, Low load, seismic High, env Marine; requires f'c ≥ 38 MPa (preferred 43 MPa) with appropriate slab detailing per ACI/EC2 concepts.
SLB-08542 | Warehouse | Shear_Wall | Two_Way_Slab | 3-5m | Low | Very_High | Normal | XC1 | RC_Two_Way_Slab | 36 | 41 | Grade_60 | Normal | Medium | High | 2 | WarehouseTwo_Way_Slab3-5mVery_HighNormal | Two_Way_Slab for Warehouse with system Shear_Wall, span 3-5m, Low load, seismic Very_High, env Normal; requires f'c ≥ 36 MPa (preferred 41 MPa) with appropriate slab detailing per ACI/EC2 concepts.
SLB-08543 | Warehouse | Shear_Wall | Two_Way_Slab | 3-5m | Low | Very_High | XC2 | XC2 | RC_Two_Way_Slab | 38 | 43 | Grade_60 | Normal | Medium | High | 2 | WarehouseTwo_Way_Slab3-5mVery_HighXC2 | Two_Way_Slab for Warehouse with system Shear_Wall, span 3-5m, Low load, seismic Very_High, env XC2; requires f'c ≥ 38 MPa (preferred 43 MPa) with appropriate slab detailing per ACI/EC2 concepts.
SLB-08544 | Warehouse | Shear_Wall | Two_Way_Slab | 3-5m | Low | Very_High | Marine | XS3 | RC_Two_Way_Slab | 42 | 47 | Grade_60 | Normal | Medium | High | 2 | WarehouseTwo_Way_Slab3-5mVery_HighMarine | Two_Way_Slab for Warehouse with system Shear_Wall, span 3-5m, Low load, seismic Very_High, env Marine; requires f'c ≥ 42 MPa (preferred 47 MPa) with appropriate slab detailing per ACI/EC2 concepts.
SLB-08545 | Warehouse | Shear_Wall | Two_Way_Slab | 3-5m | Medium | Low | Normal | XC1 | RC_Two_Way_Slab | 28 | 33 | Grade_60 | Normal | Medium | High | 2 | WarehouseTwo_Way_Slab3-5mLowNormal | Two_Way_Slab for Warehouse with system Shear_Wall, span 3-5m, Medium load, seismic Low, env Normal; requires f'c ≥ 28 MPa (preferred 33 MPa) with appropriate slab detailing per ACI/EC2 concepts.
SLB-08546 | Warehouse | Shear_Wall | Two_Way_Slab | 3-5m | Medium | Low | XC2 | XC2 | RC_Two_Way_Slab | 30 | 35 | Grade_60 | Normal | Medium | High | 2 | WarehouseTwo_Way_Slab3-5mLowXC2 | Two_Way_Slab for Warehouse with system Shear_Wall, span 3-5m, Medium load, seismic Low, env XC2; requires f'c ≥ 30 MPa (preferred 35 MPa) with appropriate slab detailing per ACI/EC2 concepts.
SLB-08547 | Warehouse | Shear_Wall | Two_Way_Slab | 3-5m | Medium | Low | Marine | XS3 | RC_Two_Way_Slab | 34 | 39 | Grade_60 | Normal | Medium | High | 2 | WarehouseTwo_Way_Slab3-5mLowMarine | Two_Way_Slab for Warehouse with system Shear_Wall, span 3-5m, Medium load, seismic Low, env Marine; requires f'c ≥ 34 MPa (preferred 39 MPa) with appropriate slab detailing per ACI/EC2 concepts.
SLB-08548 | Warehouse | Shear_Wall | Two_Way_Slab | 3-5m | Medium | Moderate | Normal | XC1 | RC_Two_Way_Slab | 28 | 33 | Grade_60 | Normal | Medium | High | 2 | WarehouseTwo_Way_Slab3-5mModerateNormal | Two_Way_Slab for Warehouse with system Shear_Wall, span 3-5m, Medium load, seismic Moderate, env Normal; requires f'c ≥ 28 MPa (preferred 33 MPa) with appropriate slab detailing per ACI/EC2 concepts.
SLB-08549 | Warehouse | Shear_Wall | Two_Way_Slab | 3-5m | Medium | Moderate | XC2 | XC2 | RC_Two_Way_Slab | 30 | 35 | Grade_60 | Normal | Medium | High | 2 | WarehouseTwo_Way_Slab3-5mModerateXC2 | Two_Way_Slab for Warehouse with system Shear_Wall, span 3-5m, Medium load, seismic Moderate, env XC2; requires f'c ≥ 30 MPa (preferred 35 MPa) with appropriate slab detailing per ACI/EC2 concepts.
SLB-08550 | Warehouse | Shear_Wall | Two_Way_Slab | 3-5m | Medium | Moderate | Marine | XS3 | RC_Two_Way_Slab | 34 | 39 | Grade_60 | Normal | Medium | High | 2 | WarehouseTwo_Way_Slab3-5mModerateMarine | Two_Way_Slab for Warehouse with system Shear_Wall, span 3-5m, Medium load, seismic Moderate, env Marine; requires f'c ≥ 34 MPa (preferred 39 MPa) with appropriate slab detailing per ACI/EC2 concepts.
SLB-08551 | Warehouse | Shear_Wall | Two_Way_Slab | 3-5m | Medium | High | Normal | XC1 | RC_Two_Way_Slab | 32 | 37 | Grade_60 | Normal | Medium | High | 2 | WarehouseTwo_Way_Slab3-5mHighNormal | Two_Way_Slab for Warehouse with system Shear_Wall, span 3-5m, Medium load, seismic High, env Normal; requires f'c ≥ 32 MPa (preferred 37 MPa) with appropriate slab detailing per ACI/EC2 concepts.
SLB-08552 | Warehouse | Shear_Wall | Two_Way_Slab | 3-5m | Medium | High | XC2 | XC2 | RC_Two_Way_Slab | 34 | 39 | Grade_60 | Normal | Medium | High | 2 | WarehouseTwo_Way_Slab3-5mHighXC2 | Two_Way_Slab for Warehouse with system Shear_Wall, span 3-5m, Medium load, seismic High, env XC2; requires f'c ≥ 34 MPa (preferred 39 MPa) with appropriate slab detailing per ACI/EC2 concepts.
SLB-08553 | Warehouse | Shear_Wall | Two_Way_Slab | 3-5m | Medium | High | Marine | XS3 | RC_Two_Way_Slab | 38 | 43 | Grade_60 | Normal | Medium | High | 2 | WarehouseTwo_Way_Slab3-5mHighMarine | Two_Way_Slab for Warehouse with system Shear_Wall, span 3-5m, Medium load, seismic High, env Marine; requires f'c ≥ 38 MPa (preferred 43 MPa) with appropriate slab detailing per ACI/EC2 concepts.
SLB-08554 | Warehouse | Shear_Wall | Two_Way_Slab | 3-5m | Medium | Very_High | Normal | XC1 | RC_Two_Way_Slab | 36 | 41 | Grade_60 | Normal | Medium | High | 2 | WarehouseTwo_Way_Slab3-5mVery_HighNormal | Two_Way_Slab for Warehouse with system Shear_Wall, span 3-5m, Medium load, seismic Very_High, env Normal; requires f'c ≥ 36 MPa (preferred 41 MPa) with appropriate slab detailing per ACI/EC2 concepts.
SLB-08555 | Warehouse | Shear_Wall | Two_Way_Slab | 3-5m | Medium | Very_High | XC2 | XC2 | RC_Two_Way_Slab | 38 | 43 | Grade_60 | Normal | Medium | High | 2 | WarehouseTwo_Way_Slab3-5mVery_HighXC2 | Two_Way_Slab for Warehouse with system Shear_Wall, span 3-5m, Medium load, seismic Very_High, env XC2; requires f'c ≥ 38 MPa (preferred 43 MPa) with appropriate slab detailing per ACI/EC2 concepts.
SLB-08556 | Warehouse | Shear_Wall | Two_Way_Slab | 3-5m | Medium | Very_High | Marine | XS3 | RC_Two_Way_Slab | 42 | 47 | Grade_60 | Normal | Medium | High | 2 | WarehouseTwo_Way_Slab3-5mVery_HighMarine | Two_Way_Slab for Warehouse with system Shear_Wall, span 3-5m, Medium load, seismic Very_High, env Marine; requires f'c ≥ 42 MPa (preferred 47 MPa) with appropriate slab detailing per ACI/EC2 concepts.
SLB-08557 | Warehouse | Shear_Wall | Two_Way_Slab | 3-5m | High | Low | Normal | XC1 | RC_Two_Way_Slab_Drop | 28 | 33 | Grade_60 | Normal | Medium | High | 2 | WarehouseTwo_Way_Slab3-5mLowNormal | Two_Way_Slab for Warehouse with system Shear_Wall, span 3-5m, High load, seismic Low, env Normal; requires f'c ≥ 28 MPa (preferred 33 MPa) with appropriate slab detailing per ACI/EC2 concepts.
SLB-08558 | Warehouse | Shear_Wall | Two_Way_Slab | 3-5m | High | Low | XC2 | XC2 | RC_Two_Way_Slab_Drop | 30 | 35 | Grade_60 | Normal | Medium | High | 2 | WarehouseTwo_Way_Slab3-5mLowXC2 | Two_Way_Slab for Warehouse with system Shear_Wall, span 3-5m, High load, seismic Low, env XC2; requires f'c ≥ 30 MPa (preferred 35 MPa) with appropriate slab detailing per ACI/EC2 concepts.
SLB-08559 | Warehouse | Shear_Wall | Two_Way_Slab | 3-5m | High | Low | Marine | XS3 | RC_Two_Way_Slab_Drop | 34 | 39 | Grade_60 | Normal | Medium | High | 2 | WarehouseTwo_Way_Slab3-5mLowMarine | Two_Way_Slab for Warehouse with system Shear_Wall, span 3-5m, High load, seismic Low, env Marine; requires f'c ≥ 34 MPa (preferred 39 MPa) with appropriate slab detailing per ACI/EC2 concepts.
SLB-08560 | Warehouse | Shear_Wall | Two_Way_Slab | 3-5m | High | Moderate | Normal | XC1 | RC_Two_Way_Slab_Drop | 28 | 33 | Grade_60 | Normal | Medium | High | 2 | WarehouseTwo_Way_Slab3-5mModerateNormal | Two_Way_Slab for Warehouse with system Shear_Wall, span 3-5m, High load, seismic Moderate, env Normal; requires f'c ≥ 28 MPa (preferred 33 MPa) with appropriate slab detailing per ACI/EC2 concepts.
SLB-08561 | Warehouse | Shear_Wall | Two_Way_Slab | 3-5m | High | Moderate | XC2 | XC2 | RC_Two_Way_Slab_Drop | 30 | 35 | Grade_60 | Normal | Medium | High | 2 | WarehouseTwo_Way_Slab3-5mModerateXC2 | Two_Way_Slab for Warehouse with system Shear_Wall, span 3-5m, High load, seismic Moderate, env XC2; requires f'c ≥ 30 MPa (preferred 35 MPa) with appropriate slab detailing per ACI/EC2 concepts.
SLB-08562 | Warehouse | Shear_Wall | Two_Way_Slab | 3-5m | High | Moderate | Marine | XS3 | RC_Two_Way_Slab_Drop | 34 | 39 | Grade_60 | Normal | Medium | High | 2 | WarehouseTwo_Way_Slab3-5mModerateMarine | Two_Way_Slab for Warehouse with system Shear_Wall, span 3-5m, High load, seismic Moderate, env Marine; requires f'c ≥ 34 MPa (preferred 39 MPa) with appropriate slab detailing per ACI/EC2 concepts.
SLB-08563 | Warehouse | Shear_Wall | Two_Way_Slab | 3-5m | High | High | Normal | XC1 | RC_Two_Way_Slab_Drop | 32 | 37 | Grade_60 | Normal | Medium | High | 2 | WarehouseTwo_Way_Slab3-5mHighNormal | Two_Way_Slab for Warehouse with system Shear_Wall, span 3-5m, High load, seismic High, env Normal; requires f'c ≥ 32 MPa (preferred 37 MPa) with appropriate slab detailing per ACI/EC2 concepts.
SLB-08564 | Warehouse | Shear_Wall | Two_Way_Slab | 3-5m | High | High | XC2 | XC2 | RC_Two_Way_Slab_Drop | 34 | 39 | Grade_60 | Normal | Medium | High | 2 | WarehouseTwo_Way_Slab3-5mHighXC2 | Two_Way_Slab for Warehouse with system Shear_Wall, span 3-5m, High load, seismic High, env XC2; requires f'c ≥ 34 MPa (preferred 39 MPa) with appropriate slab detailing per ACI/EC2 concepts.
SLB-08565 | Warehouse | Shear_Wall | Two_Way_Slab | 3-5m | High | High | Marine | XS3 | RC_Two_Way_Slab_Drop | 38 | 43 | Grade_60 | Normal | Medium | High | 2 | WarehouseTwo_Way_Slab3-5mHighMarine | Two_Way_Slab for Warehouse with system Shear_Wall, span 3-5m, High load, seismic High, env Marine; requires f'c ≥ 38 MPa (preferred 43 MPa) with appropriate slab detailing per ACI/EC2 concepts.
SLB-08566 | Warehouse | Shear_Wall | Two_Way_Slab | 3-5m | High | Very_High | Normal | XC1 | RC_Two_Way_Slab_Drop | 36 | 41 | Grade_60 | Normal | Medium | High | 2 | WarehouseTwo_Way_Slab3-5mVery_HighNormal | Two_Way_Slab for Warehouse with system Shear_Wall, span 3-5m, High load, seismic Very_High, env Normal; requires f'c ≥ 36 MPa (preferred 41 MPa) with appropriate slab detailing per ACI/EC2 concepts.
SLB-08567 | Warehouse | Shear_Wall | Two_Way_Slab | 3-5m | High | Very_High | XC2 | XC2 | RC_Two_Way_Slab_Drop | 38 | 43 | Grade_60 | Normal | Medium | High | 2 | WarehouseTwo_Way_Slab3-5mVery_HighXC2 | Two_Way_Slab for Warehouse with system Shear_Wall, span 3-5m, High load, seismic Very_High, env XC2; requires f'c ≥ 38 MPa (preferred 43 MPa) with appropriate slab detailing per ACI/EC2 concepts.
SLB-08568 | Warehouse | Shear_Wall | Two_Way_Slab | 3-5m | High | Very_High | Marine | XS3 | RC_Two_Way_Slab_Drop | 42 | 47 | Grade_60 | Normal | Medium | High | 2 | WarehouseTwo_Way_Slab3-5mVery_HighMarine | Two_Way_Slab for Warehouse with system Shear_Wall, span 3-5m, High load, seismic Very_High, env Marine; requires f'c ≥ 42 MPa (preferred 47 MPa) with appropriate slab detailing per ACI/EC2 concepts.
SLB-08569 | Warehouse | Shear_Wall | Two_Way_Slab | 5-7m | Low | Low | Normal | XC1 | RC_Two_Way_Slab | 32 | 37 | Grade_60 | Normal | Medium | High | 2 | WarehouseTwo_Way_Slab5-7mLowNormal | Two_Way_Slab for Warehouse with system Shear_Wall, span 5-7m, Low load, seismic Low, env Normal; requires f'c ≥ 32 MPa (preferred 37 MPa) with appropriate slab detailing per ACI/EC2 concepts.
SLB-08570 | Warehouse | Shear_Wall | Two_Way_Slab | 5-7m | Low | Low | XC2 | XC2 | RC_Two_Way_Slab | 34 | 39 | Grade_60 | Normal | Medium | High | 2 | WarehouseTwo_Way_Slab5-7mLowXC2 | Two_Way_Slab for Warehouse with system Shear_Wall, span 5-7m, Low load, seismic Low, env XC2; requires f'c ≥ 34 MPa (preferred 39 MPa) with appropriate slab detailing per ACI/EC2 concepts.
SLB-08571 | Warehouse | Shear_Wall | Two_Way_Slab | 5-7m | Low | Low | Marine | XS3 | RC_Two_Way_Slab | 38 | 43 | Grade_60 | Normal | Medium | High | 2 | WarehouseTwo_Way_Slab5-7mLowMarine | Two_Way_Slab for Warehouse with system Shear_Wall, span 5-7m, Low load, seismic Low, env Marine; requires f'c ≥ 38 MPa (preferred 43 MPa) with appropriate slab detailing per ACI/EC2 concepts.
SLB-08572 | Warehouse | Shear_Wall | Two_Way_Slab | 5-7m | Low | Moderate | Normal | XC1 | RC_Two_Way_Slab | 32 | 37 | Grade_60 | Normal | Medium | High | 2 | WarehouseTwo_Way_Slab5-7mModerateNormal | Two_Way_Slab for Warehouse with system Shear_Wall, span 5-7m, Low load, seismic Moderate, env Normal; requires f'c ≥ 32 MPa (preferred 37 MPa) with appropriate slab detailing per ACI/EC2 concepts.
SLB-08573 | Warehouse | Shear_Wall | Two_Way_Slab | 5-7m | Low | Moderate | XC2 | XC2 | RC_Two_Way_Slab | 34 | 39 | Grade_60 | Normal | Medium | High | 2 | WarehouseTwo_Way_Slab5-7mModerateXC2 | Two_Way_Slab for Warehouse with system Shear_Wall, span 5-7m, Low load, seismic Moderate, env XC2; requires f'c ≥ 34 MPa (preferred 39 MPa) with appropriate slab detailing per ACI/EC2 concepts.
SLB-08574 | Warehouse | Shear_Wall | Two_Way_Slab | 5-7m | Low | Moderate | Marine | XS3 | RC_Two_Way_Slab | 38 | 43 | Grade_60 | Normal | Medium | High | 2 | WarehouseTwo_Way_Slab5-7mModerateMarine | Two_Way_Slab for Warehouse with system Shear_Wall, span 5-7m, Low load, seismic Moderate, env Marine; requires f'c ≥ 38 MPa (preferred 43 MPa) with appropriate slab detailing per ACI/EC2 concepts.
SLB-08575 | Warehouse | Shear_Wall | Two_Way_Slab | 5-7m | Low | High | Normal | XC1 | RC_Two_Way_Slab | 36 | 41 | Grade_60 | Normal | Medium | High | 2 | WarehouseTwo_Way_Slab5-7mHighNormal | Two_Way_Slab for Warehouse with system Shear_Wall, span 5-7m, Low load, seismic High, env Normal; requires f'c ≥ 36 MPa (preferred 41 MPa) with appropriate slab detailing per ACI/EC2 concepts.
SLB-08576 | Warehouse | Shear_Wall | Two_Way_Slab | 5-7m | Low | High | XC2 | XC2 | RC_Two_Way_Slab | 38 | 43 | Grade_60 | Normal | Medium | High | 2 | WarehouseTwo_Way_Slab5-7mHighXC2 | Two_Way_Slab for Warehouse with system Shear_Wall, span 5-7m, Low load, seismic High, env XC2; requires f'c ≥ 38 MPa (preferred 43 MPa) with appropriate slab detailing per ACI/EC2 concepts.
SLB-08577 | Warehouse | Shear_Wall | Two_Way_Slab | 5-7m | Low | High | Marine | XS3 | RC_Two_Way_Slab | 42 | 47 | Grade_60 | Normal | Medium | High | 2 | WarehouseTwo_Way_Slab5-7mHighMarine | Two_Way_Slab for Warehouse with system Shear_Wall, span 5-7m, Low load, seismic High, env Marine; requires f'c ≥ 42 MPa (preferred 47 MPa) with appropriate slab detailing per ACI/EC2 concepts.
SLB-08578 | Warehouse | Shear_Wall | Two_Way_Slab | 5-7m | Low | Very_High | Normal | XC1 | RC_Two_Way_Slab | 40 | 45 | Grade_60 | Normal | Medium | High | 2 | WarehouseTwo_Way_Slab5-7mVery_HighNormal | Two_Way_Slab for Warehouse with system Shear_Wall, span 5-7m, Low load, seismic Very_High, env Normal; requires f'c ≥ 40 MPa (preferred 45 MPa) with appropriate slab detailing per ACI/EC2 concepts.
SLB-08579 | Warehouse | Shear_Wall | Two_Way_Slab | 5-7m | Low | Very_High | XC2 | XC2 | RC_Two_Way_Slab | 42 | 47 | Grade_60 | Normal | Medium | High | 2 | WarehouseTwo_Way_Slab5-7mVery_HighXC2 | Two_Way_Slab for Warehouse with system Shear_Wall, span 5-7m, Low load, seismic Very_High, env XC2; requires f'c ≥ 42 MPa (preferred 47 MPa) with appropriate slab detailing per ACI/EC2 concepts.
SLB-08580 | Warehouse | Shear_Wall | Two_Way_Slab | 5-7m | Low | Very_High | Marine | XS3 | RC_Two_Way_Slab | 46 | 51 | Grade_60 | Normal | Medium | High | 2 | WarehouseTwo_Way_Slab5-7mVery_HighMarine | Two_Way_Slab for Warehouse with system Shear_Wall, span 5-7m, Low load, seismic Very_High, env Marine; requires f'c ≥ 46 MPa (preferred 51 MPa) with appropriate slab detailing per ACI/EC2 concepts.
SLB-08581 | Warehouse | Shear_Wall | Two_Way_Slab | 5-7m | Medium | Low | Normal | XC1 | RC_Two_Way_Slab | 32 | 37 | Grade_60 | Normal | Medium | High | 2 | WarehouseTwo_Way_Slab5-7mLowNormal | Two_Way_Slab for Warehouse with system Shear_Wall, span 5-7m, Medium load, seismic Low, env Normal; requires f'c ≥ 32 MPa (preferred 37 MPa) with appropriate slab detailing per ACI/EC2 concepts.
SLB-08582 | Warehouse | Shear_Wall | Two_Way_Slab | 5-7m | Medium | Low | XC2 | XC2 | RC_Two_Way_Slab | 34 | 39 | Grade_60 | Normal | Medium | High | 2 | WarehouseTwo_Way_Slab5-7mLowXC2 | Two_Way_Slab for Warehouse with system Shear_Wall, span 5-7m, Medium load, seismic Low, env XC2; requires f'c ≥ 34 MPa (preferred 39 MPa) with appropriate slab detailing per ACI/EC2 concepts.
SLB-08583 | Warehouse | Shear_Wall | Two_Way_Slab | 5-7m | Medium | Low | Marine | XS3 | RC_Two_Way_Slab | 38 | 43 | Grade_60 | Normal | Medium | High | 2 | WarehouseTwo_Way_Slab5-7mLowMarine | Two_Way_Slab for Warehouse with system Shear_Wall, span 5-7m, Medium load, seismic Low, env Marine; requires f'c ≥ 38 MPa (preferred 43 MPa) with appropriate slab detailing per ACI/EC2 concepts.
SLB-08584 | Warehouse | Shear_Wall | Two_Way_Slab | 5-7m | Medium | Moderate | Normal | XC1 | RC_Two_Way_Slab | 32 | 37 | Grade_60 | Normal | Medium | High | 2 | WarehouseTwo_Way_Slab5-7mModerateNormal | Two_Way_Slab for Warehouse with system Shear_Wall, span 5-7m, Medium load, seismic Moderate, env Normal; requires f'c ≥ 32 MPa (preferred 37 MPa) with appropriate slab detailing per ACI/EC2 concepts.
SLB-08585 | Warehouse | Shear_Wall | Two_Way_Slab | 5-7m | Medium | Moderate | XC2 | XC2 | RC_Two_Way_Slab | 34 | 39 | Grade_60 | Normal | Medium | High | 2 | WarehouseTwo_Way_Slab5-7mModerateXC2 | Two_Way_Slab for Warehouse with system Shear_Wall, span 5-7m, Medium load, seismic Moderate, env XC2; requires f'c ≥ 34 MPa (preferred 39 MPa) with appropriate slab detailing per ACI/EC2 concepts.
SLB-08586 | Warehouse | Shear_Wall | Two_Way_Slab | 5-7m | Medium | Moderate | Marine | XS3 | RC_Two_Way_Slab | 38 | 43 | Grade_60 | Normal | Medium | High | 2 | WarehouseTwo_Way_Slab5-7mModerateMarine | Two_Way_Slab for Warehouse with system Shear_Wall, span 5-7m, Medium load, seismic Moderate, env Marine; requires f'c ≥ 38 MPa (preferred 43 MPa) with appropriate slab detailing per ACI/EC2 concepts.
SLB-08587 | Warehouse | Shear_Wall | Two_Way_Slab | 5-7m | Medium | High | Normal | XC1 | RC_Two_Way_Slab | 36 | 41 | Grade_60 | Normal | Medium | High | 2 | WarehouseTwo_Way_Slab5-7mHighNormal | Two_Way_Slab for Warehouse with system Shear_Wall, span 5-7m, Medium load, seismic High, env Normal; requires f'c ≥ 36 MPa (preferred 41 MPa) with appropriate slab detailing per ACI/EC2 concepts.
SLB-08588 | Warehouse | Shear_Wall | Two_Way_Slab | 5-7m | Medium | High | XC2 | XC2 | RC_Two_Way_Slab | 38 | 43 | Grade_60 | Normal | Medium | High | 2 | WarehouseTwo_Way_Slab5-7mHighXC2 | Two_Way_Slab for Warehouse with system Shear_Wall, span 5-7m, Medium load, seismic High, env XC2; requires f'c ≥ 38 MPa (preferred 43 MPa) with appropriate slab detailing per ACI/EC2 concepts.
SLB-08589 | Warehouse | Shear_Wall | Two_Way_Slab | 5-7m | Medium | High | Marine | XS3 | RC_Two_Way_Slab | 42 | 47 | Grade_60 | Normal | Medium | High | 2 | WarehouseTwo_Way_Slab5-7mHighMarine | Two_Way_Slab for Warehouse with system Shear_Wall, span 5-7m, Medium load, seismic High, env Marine; requires f'c ≥ 42 MPa (preferred 47 MPa) with appropriate slab detailing per ACI/EC2 concepts.
SLB-08590 | Warehouse | Shear_Wall | Two_Way_Slab | 5-7m | Medium | Very_High | Normal | XC1 | RC_Two_Way_Slab | 40 | 45 | Grade_60 | Normal | Medium | High | 2 | WarehouseTwo_Way_Slab5-7mVery_HighNormal | Two_Way_Slab for Warehouse with system Shear_Wall, span 5-7m, Medium load, seismic Very_High, env Normal; requires f'c ≥ 40 MPa (preferred 45 MPa) with appropriate slab detailing per ACI/EC2 concepts.
SLB-08591 | Warehouse | Shear_Wall | Two_Way_Slab | 5-7m | Medium | Very_High | XC2 | XC2 | RC_Two_Way_Slab | 42 | 47 | Grade_60 | Normal | Medium | High | 2 | WarehouseTwo_Way_Slab5-7mVery_HighXC2 | Two_Way_Slab for Warehouse with system Shear_Wall, span 5-7m, Medium load, seismic Very_High, env XC2; requires f'c ≥ 42 MPa (preferred 47 MPa) with appropriate slab detailing per ACI/EC2 concepts.
SLB-08592 | Warehouse | Shear_Wall | Two_Way_Slab | 5-7m | Medium | Very_High | Marine | XS3 | RC_Two_Way_Slab | 46 | 51 | Grade_60 | Normal | Medium | High | 2 | WarehouseTwo_Way_Slab5-7mVery_HighMarine | Two_Way_Slab for Warehouse with system Shear_Wall, span 5-7m, Medium load, seismic Very_High, env Marine; requires f'c ≥ 46 MPa (preferred 51 MPa) with appropriate slab detailing per ACI/EC2 concepts.
SLB-08593 | Warehouse | Shear_Wall | Two_Way_Slab | 5-7m | High | Low | Normal | XC1 | RC_Two_Way_Slab_Drop | 32 | 37 | Grade_60 | Normal | Medium | High | 2 | WarehouseTwo_Way_Slab5-7mLowNormal | Two_Way_Slab for Warehouse with system Shear_Wall, span 5-7m, High load, seismic Low, env Normal; requires f'c ≥ 32 MPa (preferred 37 MPa) with appropriate slab detailing per ACI/EC2 concepts.
SLB-08594 | Warehouse | Shear_Wall | Two_Way_Slab | 5-7m | High | Low | XC2 | XC2 | RC_Two_Way_Slab_Drop | 34 | 39 | Grade_60 | Normal | Medium | High | 2 | WarehouseTwo_Way_Slab5-7mLowXC2 | Two_Way_Slab for Warehouse with system Shear_Wall, span 5-7m, High load, seismic Low, env XC2; requires f'c ≥ 34 MPa (preferred 39 MPa) with appropriate slab detailing per ACI/EC2 concepts.
SLB-08595 | Warehouse | Shear_Wall | Two_Way_Slab | 5-7m | High | Low | Marine | XS3 | RC_Two_Way_Slab_Drop | 38 | 43 | Grade_60 | Normal | Medium | High | 2 | WarehouseTwo_Way_Slab5-7mLowMarine | Two_Way_Slab for Warehouse with system Shear_Wall, span 5-7m, High load, seismic Low, env Marine; requires f'c ≥ 38 MPa (preferred 43 MPa) with appropriate slab detailing per ACI/EC2 concepts.
SLB-08596 | Warehouse | Shear_Wall | Two_Way_Slab | 5-7m | High | Moderate | Normal | XC1 | RC_Two_Way_Slab_Drop | 32 | 37 | Grade_60 | Normal | Medium | High | 2 | WarehouseTwo_Way_Slab5-7mModerateNormal | Two_Way_Slab for Warehouse with system Shear_Wall, span 5-7m, High load, seismic Moderate, env Normal; requires f'c ≥ 32 MPa (preferred 37 MPa) with appropriate slab detailing per ACI/EC2 concepts.
SLB-08597 | Warehouse | Shear_Wall | Two_Way_Slab | 5-7m | High | Moderate | XC2 | XC2 | RC_Two_Way_Slab_Drop | 34 | 39 | Grade_60 | Normal | Medium | High | 2 | WarehouseTwo_Way_Slab5-7mModerateXC2 | Two_Way_Slab for Warehouse with system Shear_Wall, span 5-7m, High load, seismic Moderate, env XC2; requires f'c ≥ 34 MPa (preferred 39 MPa) with appropriate slab detailing per ACI/EC2 concepts.
SLB-08598 | Warehouse | Shear_Wall | Two_Way_Slab | 5-7m | High | Moderate | Marine | XS3 | RC_Two_Way_Slab_Drop | 38 | 43 | Grade_60 | Normal | Medium | High | 2 | WarehouseTwo_Way_Slab5-7mModerateMarine | Two_Way_Slab for Warehouse with system Shear_Wall, span 5-7m, High load, seismic Moderate, env Marine; requires f'c ≥ 38 MPa (preferred 43 MPa) with appropriate slab detailing per ACI/EC2 concepts.
SLB-08599 | Warehouse | Shear_Wall | Two_Way_Slab | 5-7m | High | High | Normal | XC1 | RC_Two_Way_Slab_Drop | 36 | 41 | Grade_60 | Normal | Medium | High | 2 | WarehouseTwo_Way_Slab5-7mHighNormal | Two_Way_Slab for Warehouse with system Shear_Wall, span 5-7m, High load, seismic High, env Normal; requires f'c ≥ 36 MPa (preferred 41 MPa) with appropriate slab detailing per ACI/EC2 concepts.
SLB-08600 | Warehouse | Shear_Wall | Two_Way_Slab | 5-7m | High | High | XC2 | XC2 | RC_Two_Way_Slab_Drop | 38 | 43 | Grade_60 | Normal | Medium | High | 2 | WarehouseTwo_Way_Slab5-7mHighXC2 | Two_Way_Slab for Warehouse with system Shear_Wall, span 5-7m, High load, seismic High, env XC2; requires f'c ≥ 38 MPa (preferred 43 MPa) with appropriate slab detailing per ACI/EC2 concepts.
SLB-08601 | Warehouse | Shear_Wall | Two_Way_Slab | 5-7m | High | High | Marine | XS3 | RC_Two_Way_Slab_Drop | 42 | 47 | Grade_60 | Normal | Medium | High | 2 | WarehouseTwo_Way_Slab5-7mHighMarine | Two_Way_Slab for Warehouse with system Shear_Wall, span 5-7m, High load, seismic High, env Marine; requires f'c ≥ 42 MPa (preferred 47 MPa) with appropriate slab detailing per ACI/EC2 concepts.
SLB-08602 | Warehouse | Shear_Wall | Two_Way_Slab | 5-7m | High | Very_High | Normal | XC1 | RC_Two_Way_Slab_Drop | 40 | 45 | Grade_60 | Normal | Medium | High | 2 | WarehouseTwo_Way_Slab5-7mVery_HighNormal | Two_Way_Slab for Warehouse with system Shear_Wall, span 5-7m, High load, seismic Very_High, env Normal; requires f'c ≥ 40 MPa (preferred 45 MPa) with appropriate slab detailing per ACI/EC2 concepts.
SLB-08603 | Warehouse | Shear_Wall | Two_Way_Slab | 5-7m | High | Very_High | XC2 | XC2 | RC_Two_Way_Slab_Drop | 42 | 47 | Grade_60 | Normal | Medium | High | 2 | WarehouseTwo_Way_Slab5-7mVery_HighXC2 | Two_Way_Slab for Warehouse with system Shear_Wall, span 5-7m, High load, seismic Very_High, env XC2; requires f'c ≥ 42 MPa (preferred 47 MPa) with appropriate slab detailing per ACI/EC2 concepts.
SLB-08604 | Warehouse | Shear_Wall | Two_Way_Slab | 5-7m | High | Very_High | Marine | XS3 | RC_Two_Way_Slab_Drop | 46 | 51 | Grade_60 | Normal | Medium | High | 2 | WarehouseTwo_Way_Slab5-7mVery_HighMarine | Two_Way_Slab for Warehouse with system Shear_Wall, span 5-7m, High load, seismic Very_High, env Marine; requires f'c ≥ 46 MPa (preferred 51 MPa) with appropriate slab detailing per ACI/EC2 concepts.
SLB-08605 | Warehouse | Shear_Wall | Two_Way_Slab | 7-10m | Low | Low | Normal | XC1 | RC_Two_Way_Slab | 36 | 41 | Grade_60 | Normal | Medium | High | 2 | WarehouseTwo_Way_Slab7-10mLowNormal | Two_Way_Slab for Warehouse with system Shear_Wall, span 7-10m, Low load, seismic Low, env Normal; requires f'c ≥ 36 MPa (preferred 41 MPa) with appropriate slab detailing per ACI/EC2 concepts.
SLB-08606 | Warehouse | Shear_Wall | Two_Way_Slab | 7-10m | Low | Low | XC2 | XC2 | RC_Two_Way_Slab | 38 | 43 | Grade_60 | Normal | Medium | High | 2 | WarehouseTwo_Way_Slab7-10mLowXC2 | Two_Way_Slab for Warehouse with system Shear_Wall, span 7-10m, Low load, seismic Low, env XC2; requires f'c ≥ 38 MPa (preferred 43 MPa) with appropriate slab detailing per ACI/EC2 concepts.
SLB-08607 | Warehouse | Shear_Wall | Two_Way_Slab | 7-10m | Low | Low | Marine | XS3 | RC_Two_Way_Slab | 42 | 47 | Grade_60 | Normal | Medium | High | 2 | WarehouseTwo_Way_Slab7-10mLowMarine | Two_Way_Slab for Warehouse with system Shear_Wall, span 7-10m, Low load, seismic Low, env Marine; requires f'c ≥ 42 MPa (preferred 47 MPa) with appropriate slab detailing per ACI/EC2 concepts.
SLB-08608 | Warehouse | Shear_Wall | Two_Way_Slab | 7-10m | Low | Moderate | Normal | XC1 | RC_Two_Way_Slab | 36 | 41 | Grade_60 | Normal | Medium | High | 2 | WarehouseTwo_Way_Slab7-10mModerateNormal | Two_Way_Slab for Warehouse with system Shear_Wall, span 7-10m, Low load, seismic Moderate, env Normal; requires f'c ≥ 36 MPa (preferred 41 MPa) with appropriate slab detailing per ACI/EC2 concepts.
SLB-08609 | Warehouse | Shear_Wall | Two_Way_Slab | 7-10m | Low | Moderate | XC2 | XC2 | RC_Two_Way_Slab | 38 | 43 | Grade_60 | Normal | Medium | High | 2 | WarehouseTwo_Way_Slab7-10mModerateXC2 | Two_Way_Slab for Warehouse with system Shear_Wall, span 7-10m, Low load, seismic Moderate, env XC2; requires f'c ≥ 38 MPa (preferred 43 MPa) with appropriate slab detailing per ACI/EC2 concepts.
SLB-08610 | Warehouse | Shear_Wall | Two_Way_Slab | 7-10m | Low | Moderate | Marine | XS3 | RC_Two_Way_Slab | 42 | 47 | Grade_60 | Normal | Medium | High | 2 | WarehouseTwo_Way_Slab7-10mModerateMarine | Two_Way_Slab for Warehouse with system Shear_Wall, span 7-10m, Low load, seismic Moderate, env Marine; requires f'c ≥ 42 MPa (preferred 47 MPa) with appropriate slab detailing per ACI/EC2 concepts.
SLB-08611 | Warehouse | Shear_Wall | Two_Way_Slab | 7-10m | Low | High | Normal | XC1 | RC_Two_Way_Slab | 40 | 45 | Grade_60 | Normal | Medium | High | 2 | WarehouseTwo_Way_Slab7-10mHighNormal | Two_Way_Slab for Warehouse with system Shear_Wall, span 7-10m, Low load, seismic High, env Normal; requires f'c ≥ 40 MPa (preferred 45 MPa) with appropriate slab detailing per ACI/EC2 concepts.
SLB-08612 | Warehouse | Shear_Wall | Two_Way_Slab | 7-10m | Low | High | XC2 | XC2 | RC_Two_Way_Slab | 42 | 47 | Grade_60 | Normal | Medium | High | 2 | WarehouseTwo_Way_Slab7-10mHighXC2 | Two_Way_Slab for Warehouse with system Shear_Wall, span 7-10m, Low load, seismic High, env XC2; requires f'c ≥ 42 MPa (preferred 47 MPa) with appropriate slab detailing per ACI/EC2 concepts.
SLB-08613 | Warehouse | Shear_Wall | Two_Way_Slab | 7-10m | Low | High | Marine | XS3 | RC_Two_Way_Slab | 46 | 51 | Grade_60 | Normal | Medium | High | 2 | WarehouseTwo_Way_Slab7-10mHighMarine | Two_Way_Slab for Warehouse with system Shear_Wall, span 7-10m, Low load, seismic High, env Marine; requires f'c ≥ 46 MPa (preferred 51 MPa) with appropriate slab detailing per ACI/EC2 concepts.
SLB-08614 | Warehouse | Shear_Wall | Two_Way_Slab | 7-10m | Low | Very_High | Normal | XC1 | RC_Two_Way_Slab | 44 | 49 | Grade_60 | Normal | Medium | High | 2 | WarehouseTwo_Way_Slab7-10mVery_HighNormal | Two_Way_Slab for Warehouse with system Shear_Wall, span 7-10m, Low load, seismic Very_High, env Normal; requires f'c ≥ 44 MPa (preferred 49 MPa) with appropriate slab detailing per ACI/EC2 concepts.
SLB-08615 | Warehouse | Shear_Wall | Two_Way_Slab | 7-10m | Low | Very_High | XC2 | XC2 | RC_Two_Way_Slab | 46 | 51 | Grade_60 | Normal | Medium | High | 2 | WarehouseTwo_Way_Slab7-10mVery_HighXC2 | Two_Way_Slab for Warehouse with system Shear_Wall, span 7-10m, Low load, seismic Very_High, env XC2; requires f'c ≥ 46 MPa (preferred 51 MPa) with appropriate slab detailing per ACI/EC2 concepts.
SLB-08616 | Warehouse | Shear_Wall | Two_Way_Slab | 7-10m | Low | Very_High | Marine | XS3 | RC_Two_Way_Slab | 50 | 55 | Grade_60 | Normal | Medium | High | 2 | WarehouseTwo_Way_Slab7-10mVery_HighMarine | Two_Way_Slab for Warehouse with system Shear_Wall, span 7-10m, Low load, seismic Very_High, env Marine; requires f'c ≥ 50 MPa (preferred 55 MPa) with appropriate slab detailing per ACI/EC2 concepts.
SLB-08617 | Warehouse | Shear_Wall | Two_Way_Slab | 7-10m | Medium | Low | Normal | XC1 | RC_Two_Way_Slab | 36 | 41 | Grade_60 | Normal | Medium | High | 2 | WarehouseTwo_Way_Slab7-10mLowNormal | Two_Way_Slab for Warehouse with system Shear_Wall, span 7-10m, Medium load, seismic Low, env Normal; requires f'c ≥ 36 MPa (preferred 41 MPa) with appropriate slab detailing per ACI/EC2 concepts.
SLB-08618 | Warehouse | Shear_Wall | Two_Way_Slab | 7-10m | Medium | Low | XC2 | XC2 | RC_Two_Way_Slab | 38 | 43 | Grade_60 | Normal | Medium | High | 2 | WarehouseTwo_Way_Slab7-10mLowXC2 | Two_Way_Slab for Warehouse with system Shear_Wall, span 7-10m, Medium load, seismic Low, env XC2; requires f'c ≥ 38 MPa (preferred 43 MPa) with appropriate slab detailing per ACI/EC2 concepts.
SLB-08619 | Warehouse | Shear_Wall | Two_Way_Slab | 7-10m | Medium | Low | Marine | XS3 | RC_Two_Way_Slab | 42 | 47 | Grade_60 | Normal | Medium | High | 2 | WarehouseTwo_Way_Slab7-10mLowMarine | Two_Way_Slab for Warehouse with system Shear_Wall, span 7-10m, Medium load, seismic Low, env Marine; requires f'c ≥ 42 MPa (preferred 47 MPa) with appropriate slab detailing per ACI/EC2 concepts.
SLB-08620 | Warehouse | Shear_Wall | Two_Way_Slab | 7-10m | Medium | Moderate | Normal | XC1 | RC_Two_Way_Slab | 36 | 41 | Grade_60 | Normal | Medium | High | 2 | WarehouseTwo_Way_Slab7-10mModerateNormal | Two_Way_Slab for Warehouse with system Shear_Wall, span 7-10m, Medium load, seismic Moderate, env Normal; requires f'c ≥ 36 MPa (preferred 41 MPa) with appropriate slab detailing per ACI/EC2 concepts.
SLB-08621 | Warehouse | Shear_Wall | Two_Way_Slab | 7-10m | Medium | Moderate | XC2 | XC2 | RC_Two_Way_Slab | 38 | 43 | Grade_60 | Normal | Medium | High | 2 | WarehouseTwo_Way_Slab7-10mModerateXC2 | Two_Way_Slab for Warehouse with system Shear_Wall, span 7-10m, Medium load, seismic Moderate, env XC2; requires f'c ≥ 38 MPa (preferred 43 MPa) with appropriate slab detailing per ACI/EC2 concepts.
SLB-08622 | Warehouse | Shear_Wall | Two_Way_Slab | 7-10m | Medium | Moderate | Marine | XS3 | RC_Two_Way_Slab | 42 | 47 | Grade_60 | Normal | Medium | High | 2 | WarehouseTwo_Way_Slab7-10mModerateMarine | Two_Way_Slab for Warehouse with system Shear_Wall, span 7-10m, Medium load, seismic Moderate, env Marine; requires f'c ≥ 42 MPa (preferred 47 MPa) with appropriate slab detailing per ACI/EC2 concepts.
SLB-08623 | Warehouse | Shear_Wall | Two_Way_Slab | 7-10m | Medium | High | Normal | XC1 | RC_Two_Way_Slab | 40 | 45 | Grade_60 | Normal | Medium | High | 2 | WarehouseTwo_Way_Slab7-10mHighNormal | Two_Way_Slab for Warehouse with system Shear_Wall, span 7-10m, Medium load, seismic High, env Normal; requires f'c ≥ 40 MPa (preferred 45 MPa) with appropriate slab detailing per ACI/EC2 concepts.
SLB-08624 | Warehouse | Shear_Wall | Two_Way_Slab | 7-10m | Medium | High | XC2 | XC2 | RC_Two_Way_Slab | 42 | 47 | Grade_60 | Normal | Medium | High | 2 | WarehouseTwo_Way_Slab7-10mHighXC2 | Two_Way_Slab for Warehouse with system Shear_Wall, span 7-10m, Medium load, seismic High, env XC2; requires f'c ≥ 42 MPa (preferred 47 MPa) with appropriate slab detailing per ACI/EC2 concepts.
SLB-08625 | Warehouse | Shear_Wall | Two_Way_Slab | 7-10m | Medium | High | Marine | XS3 | RC_Two_Way_Slab | 46 | 51 | Grade_60 | Normal | Medium | High | 2 | WarehouseTwo_Way_Slab7-10mHighMarine | Two_Way_Slab for Warehouse with system Shear_Wall, span 7-10m, Medium load, seismic High, env Marine; requires f'c ≥ 46 MPa (preferred 51 MPa) with appropriate slab detailing per ACI/EC2 concepts.
SLB-08626 | Warehouse | Shear_Wall | Two_Way_Slab | 7-10m | Medium | Very_High | Normal | XC1 | RC_Two_Way_Slab | 44 | 49 | Grade_60 | Normal | Medium | High | 2 | WarehouseTwo_Way_Slab7-10mVery_HighNormal | Two_Way_Slab for Warehouse with system Shear_Wall, span 7-10m, Medium load, seismic Very_High, env Normal; requires f'c ≥ 44 MPa (preferred 49 MPa) with appropriate slab detailing per ACI/EC2 concepts.
SLB-08627 | Warehouse | Shear_Wall | Two_Way_Slab | 7-10m | Medium | Very_High | XC2 | XC2 | RC_Two_Way_Slab | 46 | 51 | Grade_60 | Normal | Medium | High | 2 | WarehouseTwo_Way_Slab7-10mVery_HighXC2 | Two_Way_Slab for Warehouse with system Shear_Wall, span 7-10m, Medium load, seismic Very_High, env XC2; requires f'c ≥ 46 MPa (preferred 51 MPa) with appropriate slab detailing per ACI/EC2 concepts.
SLB-08628 | Warehouse | Shear_Wall | Two_Way_Slab | 7-10m | Medium | Very_High | Marine | XS3 | RC_Two_Way_Slab | 50 | 55 | Grade_60 | Normal | Medium | High | 2 | WarehouseTwo_Way_Slab7-10mVery_HighMarine | Two_Way_Slab for Warehouse with system Shear_Wall, span 7-10m, Medium load, seismic Very_High, env Marine; requires f'c ≥ 50 MPa (preferred 55 MPa) with appropriate slab detailing per ACI/EC2 concepts.
SLB-08629 | Warehouse | Shear_Wall | Two_Way_Slab | 7-10m | High | Low | Normal | XC1 | RC_Two_Way_Slab_Drop | 36 | 41 | Grade_60 | Normal | Medium | High | 2 | WarehouseTwo_Way_Slab7-10mLowNormal | Two_Way_Slab for Warehouse with system Shear_Wall, span 7-10m, High load, seismic Low, env Normal; requires f'c ≥ 36 MPa (preferred 41 MPa) with appropriate slab detailing per ACI/EC2 concepts.
SLB-08630 | Warehouse | Shear_Wall | Two_Way_Slab | 7-10m | High | Low | XC2 | XC2 | RC_Two_Way_Slab_Drop | 38 | 43 | Grade_60 | Normal | Medium | High | 2 | WarehouseTwo_Way_Slab7-10mLowXC2 | Two_Way_Slab for Warehouse with system Shear_Wall, span 7-10m, High load, seismic Low, env XC2; requires f'c ≥ 38 MPa (preferred 43 MPa) with appropriate slab detailing per ACI/EC2 concepts.
SLB-08631 | Warehouse | Shear_Wall | Two_Way_Slab | 7-10m | High | Low | Marine | XS3 | RC_Two_Way_Slab_Drop | 42 | 47 | Grade_60 | Normal | Medium | High | 2 | WarehouseTwo_Way_Slab7-10mLowMarine | Two_Way_Slab for Warehouse with system Shear_Wall, span 7-10m, High load, seismic Low, env Marine; requires f'c ≥ 42 MPa (preferred 47 MPa) with appropriate slab detailing per ACI/EC2 concepts.
SLB-08632 | Warehouse | Shear_Wall | Two_Way_Slab | 7-10m | High | Moderate | Normal | XC1 | RC_Two_Way_Slab_Drop | 36 | 41 | Grade_60 | Normal | Medium | High | 2 | WarehouseTwo_Way_Slab7-10mModerateNormal | Two_Way_Slab for Warehouse with system Shear_Wall, span 7-10m, High load, seismic Moderate, env Normal; requires f'c ≥ 36 MPa (preferred 41 MPa) with appropriate slab detailing per ACI/EC2 concepts.
SLB-08633 | Warehouse | Shear_Wall | Two_Way_Slab | 7-10m | High | Moderate | XC2 | XC2 | RC_Two_Way_Slab_Drop | 38 | 43 | Grade_60 | Normal | Medium | High | 2 | WarehouseTwo_Way_Slab7-10mModerateXC2 | Two_Way_Slab for Warehouse with system Shear_Wall, span 7-10m, High load, seismic Moderate, env XC2; requires f'c ≥ 38 MPa (preferred 43 MPa) with appropriate slab detailing per ACI/EC2 concepts.
SLB-08634 | Warehouse | Shear_Wall | Two_Way_Slab | 7-10m | High | Moderate | Marine | XS3 | RC_Two_Way_Slab_Drop | 42 | 47 | Grade_60 | Normal | Medium | High | 2 | WarehouseTwo_Way_Slab7-10mModerateMarine | Two_Way_Slab for Warehouse with system Shear_Wall, span 7-10m, High load, seismic Moderate, env Marine; requires f'c ≥ 42 MPa (preferred 47 MPa) with appropriate slab detailing per ACI/EC2 concepts.
SLB-08635 | Warehouse | Shear_Wall | Two_Way_Slab | 7-10m | High | High | Normal | XC1 | RC_Two_Way_Slab_Drop | 40 | 45 | Grade_60 | Normal | Medium | High | 2 | WarehouseTwo_Way_Slab7-10mHighNormal | Two_Way_Slab for Warehouse with system Shear_Wall, span 7-10m, High load, seismic High, env Normal; requires f'c ≥ 40 MPa (preferred 45 MPa) with appropriate slab detailing per ACI/EC2 concepts.
SLB-08636 | Warehouse | Shear_Wall | Two_Way_Slab | 7-10m | High | High | XC2 | XC2 | RC_Two_Way_Slab_Drop | 42 | 47 | Grade_60 | Normal | Medium | High | 2 | WarehouseTwo_Way_Slab7-10mHighXC2 | Two_Way_Slab for Warehouse with system Shear_Wall, span 7-10m, High load, seismic High, env XC2; requires f'c ≥ 42 MPa (preferred 47 MPa) with appropriate slab detailing per ACI/EC2 concepts.
SLB-08637 | Warehouse | Shear_Wall | Two_Way_Slab | 7-10m | High | High | Marine | XS3 | RC_Two_Way_Slab_Drop | 46 | 51 | Grade_60 | Normal | Medium | High | 2 | WarehouseTwo_Way_Slab7-10mHighMarine | Two_Way_Slab for Warehouse with system Shear_Wall, span 7-10m, High load, seismic High, env Marine; requires f'c ≥ 46 MPa (preferred 51 MPa) with appropriate slab detailing per ACI/EC2 concepts.
SLB-08638 | Warehouse | Shear_Wall | Two_Way_Slab | 7-10m | High | Very_High | Normal | XC1 | RC_Two_Way_Slab_Drop | 44 | 49 | Grade_60 | Normal | Medium | High | 2 | WarehouseTwo_Way_Slab7-10mVery_HighNormal | Two_Way_Slab for Warehouse with system Shear_Wall, span 7-10m, High load, seismic Very_High, env Normal; requires f'c ≥ 44 MPa (preferred 49 MPa) with appropriate slab detailing per ACI/EC2 concepts.
SLB-08639 | Warehouse | Shear_Wall | Two_Way_Slab | 7-10m | High | Very_High | XC2 | XC2 | RC_Two_Way_Slab_Drop | 46 | 51 | Grade_60 | Normal | Medium | High | 2 | WarehouseTwo_Way_Slab7-10mVery_HighXC2 | Two_Way_Slab for Warehouse with system Shear_Wall, span 7-10m, High load, seismic Very_High, env XC2; requires f'c ≥ 46 MPa (preferred 51 MPa) with appropriate slab detailing per ACI/EC2 concepts.
SLB-08640 | Warehouse | Shear_Wall | Two_Way_Slab | 7-10m | High | Very_High | Marine | XS3 | RC_Two_Way_Slab_Drop | 50 | 55 | Grade_60 | Normal | Medium | High | 2 | WarehouseTwo_Way_Slab7-10mVery_HighMarine | Two_Way_Slab for Warehouse with system Shear_Wall, span 7-10m, High load, seismic Very_High, env Marine; requires f'c ≥ 50 MPa (preferred 55 MPa) with appropriate slab detailing per ACI/EC2 concepts.
SLB-08641 | Warehouse | Shear_Wall | Flat_Slab | 3-5m | Low | Low | Normal | XC1 | Flat_Slab_Standard | 32 | 37 | Grade_60 | Normal | Medium | High | 2 | WarehouseFlat_Slab3-5mLowNormal | Flat_Slab for Warehouse with system Shear_Wall, span 3-5m, Low load, seismic Low, env Normal; requires f'c ≥ 32 MPa (preferred 37 MPa) with appropriate slab detailing per ACI/EC2 concepts.
SLB-08642 | Warehouse | Shear_Wall | Flat_Slab | 3-5m | Low | Low | XC2 | XC2 | Flat_Slab_Standard | 34 | 39 | Grade_60 | Normal | Medium | High | 2 | WarehouseFlat_Slab3-5mLowXC2 | Flat_Slab for Warehouse with system Shear_Wall, span 3-5m, Low load, seismic Low, env XC2; requires f'c ≥ 34 MPa (preferred 39 MPa) with appropriate slab detailing per ACI/EC2 concepts.
SLB-08643 | Warehouse | Shear_Wall | Flat_Slab | 3-5m | Low | Low | Marine | XS3 | Flat_Slab_Standard | 38 | 43 | Grade_60 | Normal | Medium | High | 2 | WarehouseFlat_Slab3-5mLowMarine | Flat_Slab for Warehouse with system Shear_Wall, span 3-5m, Low load, seismic Low, env Marine; requires f'c ≥ 38 MPa (preferred 43 MPa) with appropriate slab detailing per ACI/EC2 concepts.
SLB-08644 | Warehouse | Shear_Wall | Flat_Slab | 3-5m | Low | Moderate | Normal | XC1 | Flat_Slab_Standard | 32 | 37 | Grade_60 | Normal | Medium | High | 2 | WarehouseFlat_Slab3-5mModerateNormal | Flat_Slab for Warehouse with system Shear_Wall, span 3-5m, Low load, seismic Moderate, env Normal; requires f'c ≥ 32 MPa (preferred 37 MPa) with appropriate slab detailing per ACI/EC2 concepts.
SLB-08645 | Warehouse | Shear_Wall | Flat_Slab | 3-5m | Low | Moderate | XC2 | XC2 | Flat_Slab_Standard | 34 | 39 | Grade_60 | Normal | Medium | High | 2 | WarehouseFlat_Slab3-5mModerateXC2 | Flat_Slab for Warehouse with system Shear_Wall, span 3-5m, Low load, seismic Moderate, env XC2; requires f'c ≥ 34 MPa (preferred 39 MPa) with appropriate slab detailing per ACI/EC2 concepts.
SLB-08646 | Warehouse | Shear_Wall | Flat_Slab | 3-5m | Low | Moderate | Marine | XS3 | Flat_Slab_Standard | 38 | 43 | Grade_60 | Normal | Medium | High | 2 | WarehouseFlat_Slab3-5mModerateMarine | Flat_Slab for Warehouse with system Shear_Wall, span 3-5m, Low load, seismic Moderate, env Marine; requires f'c ≥ 38 MPa (preferred 43 MPa) with appropriate slab detailing per ACI/EC2 concepts.
SLB-08647 | Warehouse | Shear_Wall | Flat_Slab | 3-5m | Low | High | Normal | XC1 | Flat_Slab_Standard | 36 | 41 | Grade_60 | Normal | Medium | High | 2 | WarehouseFlat_Slab3-5mHighNormal | Flat_Slab for Warehouse with system Shear_Wall, span 3-5m, Low load, seismic High, env Normal; requires f'c ≥ 36 MPa (preferred 41 MPa) with appropriate slab detailing per ACI/EC2 concepts.
SLB-08648 | Warehouse | Shear_Wall | Flat_Slab | 3-5m | Low | High | XC2 | XC2 | Flat_Slab_Standard | 38 | 43 | Grade_60 | Normal | Medium | High | 2 | WarehouseFlat_Slab3-5mHighXC2 | Flat_Slab for Warehouse with system Shear_Wall, span 3-5m, Low load, seismic High, env XC2; requires f'c ≥ 38 MPa (preferred 43 MPa) with appropriate slab detailing per ACI/EC2 concepts.
SLB-08649 | Warehouse | Shear_Wall | Flat_Slab | 3-5m | Low | High | Marine | XS3 | Flat_Slab_Standard | 42 | 47 | Grade_60 | Normal | Medium | High | 2 | WarehouseFlat_Slab3-5mHighMarine | Flat_Slab for Warehouse with system Shear_Wall, span 3-5m, Low load, seismic High, env Marine; requires f'c ≥ 42 MPa (preferred 47 MPa) with appropriate slab detailing per ACI/EC2 concepts.
SLB-08650 | Warehouse | Shear_Wall | Flat_Slab | 3-5m | Low | Very_High | Normal | XC1 | Flat_Slab_Standard | 40 | 45 | Grade_60 | Normal | Medium | High | 2 | WarehouseFlat_Slab3-5mVery_HighNormal | Flat_Slab for Warehouse with system Shear_Wall, span 3-5m, Low load, seismic Very_High, env Normal; requires f'c ≥ 40 MPa (preferred 45 MPa) with appropriate slab detailing per ACI/EC2 concepts.
SLB-08651 | Warehouse | Shear_Wall | Flat_Slab | 3-5m | Low | Very_High | XC2 | XC2 | Flat_Slab_Standard | 42 | 47 | Grade_60 | Normal | Medium | High | 2 | WarehouseFlat_Slab3-5mVery_HighXC2 | Flat_Slab for Warehouse with system Shear_Wall, span 3-5m, Low load, seismic Very_High, env XC2; requires f'c ≥ 42 MPa (preferred 47 MPa) with appropriate slab detailing per ACI/EC2 concepts.
SLB-08652 | Warehouse | Shear_Wall | Flat_Slab | 3-5m | Low | Very_High | Marine | XS3 | Flat_Slab_Standard | 46 | 51 | Grade_60 | Normal | Medium | High | 2 | WarehouseFlat_Slab3-5mVery_HighMarine | Flat_Slab for Warehouse with system Shear_Wall, span 3-5m, Low load, seismic Very_High, env Marine; requires f'c ≥ 46 MPa (preferred 51 MPa) with appropriate slab detailing per ACI/EC2 concepts.
SLB-08653 | Warehouse | Shear_Wall | Flat_Slab | 3-5m | Medium | Low | Normal | XC1 | Flat_Slab_Standard | 32 | 37 | Grade_60 | Normal | Medium | High | 2 | WarehouseFlat_Slab3-5mLowNormal | Flat_Slab for Warehouse with system Shear_Wall, span 3-5m, Medium load, seismic Low, env Normal; requires f'c ≥ 32 MPa (preferred 37 MPa) with appropriate slab detailing per ACI/EC2 concepts.
SLB-08654 | Warehouse | Shear_Wall | Flat_Slab | 3-5m | Medium | Low | XC2 | XC2 | Flat_Slab_Standard | 34 | 39 | Grade_60 | Normal | Medium | High | 2 | WarehouseFlat_Slab3-5mLowXC2 | Flat_Slab for Warehouse with system Shear_Wall, span 3-5m, Medium load, seismic Low, env XC2; requires f'c ≥ 34 MPa (preferred 39 MPa) with appropriate slab detailing per ACI/EC2 concepts.
SLB-08655 | Warehouse | Shear_Wall | Flat_Slab | 3-5m | Medium | Low | Marine | XS3 | Flat_Slab_Standard | 38 | 43 | Grade_60 | Normal | Medium | High | 2 | WarehouseFlat_Slab3-5mLowMarine | Flat_Slab for Warehouse with system Shear_Wall, span 3-5m, Medium load, seismic Low, env Marine; requires f'c ≥ 38 MPa (preferred 43 MPa) with appropriate slab detailing per ACI/EC2 concepts.
SLB-08656 | Warehouse | Shear_Wall | Flat_Slab | 3-5m | Medium | Moderate | Normal | XC1 | Flat_Slab_Standard | 32 | 37 | Grade_60 | Normal | Medium | High | 2 | WarehouseFlat_Slab3-5mModerateNormal | Flat_Slab for Warehouse with system Shear_Wall, span 3-5m, Medium load, seismic Moderate, env Normal; requires f'c ≥ 32 MPa (preferred 37 MPa) with appropriate slab detailing per ACI/EC2 concepts.
SLB-08657 | Warehouse | Shear_Wall | Flat_Slab | 3-5m | Medium | Moderate | XC2 | XC2 | Flat_Slab_Standard | 34 | 39 | Grade_60 | Normal | Medium | High | 2 | WarehouseFlat_Slab3-5mModerateXC2 | Flat_Slab for Warehouse with system Shear_Wall, span 3-5m, Medium load, seismic Moderate, env XC2; requires f'c ≥ 34 MPa (preferred 39 MPa) with appropriate slab detailing per ACI/EC2 concepts.
SLB-08658 | Warehouse | Shear_Wall | Flat_Slab | 3-5m | Medium | Moderate | Marine | XS3 | Flat_Slab_Standard | 38 | 43 | Grade_60 | Normal | Medium | High | 2 | WarehouseFlat_Slab3-5mModerateMarine | Flat_Slab for Warehouse with system Shear_Wall, span 3-5m, Medium load, seismic Moderate, env Marine; requires f'c ≥ 38 MPa (preferred 43 MPa) with appropriate slab detailing per ACI/EC2 concepts.
SLB-08659 | Warehouse | Shear_Wall | Flat_Slab | 3-5m | Medium | High | Normal | XC1 | Flat_Slab_Standard | 36 | 41 | Grade_60 | Normal | Medium | High | 2 | WarehouseFlat_Slab3-5mHighNormal | Flat_Slab for Warehouse with system Shear_Wall, span 3-5m, Medium load, seismic High, env Normal; requires f'c ≥ 36 MPa (preferred 41 MPa) with appropriate slab detailing per ACI/EC2 concepts.
SLB-08660 | Warehouse | Shear_Wall | Flat_Slab | 3-5m | Medium | High | XC2 | XC2 | Flat_Slab_Standard | 38 | 43 | Grade_60 | Normal | Medium | High | 2 | WarehouseFlat_Slab3-5mHighXC2 | Flat_Slab for Warehouse with system Shear_Wall, span 3-5m, Medium load, seismic High, env XC2; requires f'c ≥ 38 MPa (preferred 43 MPa) with appropriate slab detailing per ACI/EC2 concepts.
SLB-08661 | Warehouse | Shear_Wall | Flat_Slab | 3-5m | Medium | High | Marine | XS3 | Flat_Slab_Standard | 42 | 47 | Grade_60 | Normal | Medium | High | 2 | WarehouseFlat_Slab3-5mHighMarine | Flat_Slab for Warehouse with system Shear_Wall, span 3-5m, Medium load, seismic High, env Marine; requires f'c ≥ 42 MPa (preferred 47 MPa) with appropriate slab detailing per ACI/EC2 concepts.
SLB-08662 | Warehouse | Shear_Wall | Flat_Slab | 3-5m | Medium | Very_High | Normal | XC1 | Flat_Slab_Standard | 40 | 45 | Grade_60 | Normal | Medium | High | 2 | WarehouseFlat_Slab3-5mVery_HighNormal | Flat_Slab for Warehouse with system Shear_Wall, span 3-5m, Medium load, seismic Very_High, env Normal; requires f'c ≥ 40 MPa (preferred 45 MPa) with appropriate slab detailing per ACI/EC2 concepts.
SLB-08663 | Warehouse | Shear_Wall | Flat_Slab | 3-5m | Medium | Very_High | XC2 | XC2 | Flat_Slab_Standard | 42 | 47 | Grade_60 | Normal | Medium | High | 2 | WarehouseFlat_Slab3-5mVery_HighXC2 | Flat_Slab for Warehouse with system Shear_Wall, span 3-5m, Medium load, seismic Very_High, env XC2; requires f'c ≥ 42 MPa (preferred 47 MPa) with appropriate slab detailing per ACI/EC2 concepts.
SLB-08664 | Warehouse | Shear_Wall | Flat_Slab | 3-5m | Medium | Very_High | Marine | XS3 | Flat_Slab_Standard | 46 | 51 | Grade_60 | Normal | Medium | High | 2 | WarehouseFlat_Slab3-5mVery_HighMarine | Flat_Slab for Warehouse with system Shear_Wall, span 3-5m, Medium load, seismic Very_High, env Marine; requires f'c ≥ 46 MPa (preferred 51 MPa) with appropriate slab detailing per ACI/EC2 concepts.
SLB-08665 | Warehouse | Shear_Wall | Flat_Slab | 3-5m | High | Low | Normal | XC1 | Flat_Slab_Drop_Panel | 32 | 37 | Grade_60 | Normal | Medium | High | 2 | WarehouseFlat_Slab3-5mLowNormal | Flat_Slab for Warehouse with system Shear_Wall, span 3-5m, High load, seismic Low, env Normal; requires f'c ≥ 32 MPa (preferred 37 MPa) with appropriate slab detailing per ACI/EC2 concepts.
SLB-08666 | Warehouse | Shear_Wall | Flat_Slab | 3-5m | High | Low | XC2 | XC2 | Flat_Slab_Drop_Panel | 34 | 39 | Grade_60 | Normal | Medium | High | 2 | WarehouseFlat_Slab3-5mLowXC2 | Flat_Slab for Warehouse with system Shear_Wall, span 3-5m, High load, seismic Low, env XC2; requires f'c ≥ 34 MPa (preferred 39 MPa) with appropriate slab detailing per ACI/EC2 concepts.
SLB-08667 | Warehouse | Shear_Wall | Flat_Slab | 3-5m | High | Low | Marine | XS3 | Flat_Slab_Drop_Panel | 38 | 43 | Grade_60 | Normal | Medium | High | 2 | WarehouseFlat_Slab3-5mLowMarine | Flat_Slab for Warehouse with system Shear_Wall, span 3-5m, High load, seismic Low, env Marine; requires f'c ≥ 38 MPa (preferred 43 MPa) with appropriate slab detailing per ACI/EC2 concepts.
SLB-08668 | Warehouse | Shear_Wall | Flat_Slab | 3-5m | High | Moderate | Normal | XC1 | Flat_Slab_Drop_Panel | 32 | 37 | Grade_60 | Normal | Medium | High | 2 | WarehouseFlat_Slab3-5mModerateNormal | Flat_Slab for Warehouse with system Shear_Wall, span 3-5m, High load, seismic Moderate, env Normal; requires f'c ≥ 32 MPa (preferred 37 MPa) with appropriate slab detailing per ACI/EC2 concepts.
SLB-08669 | Warehouse | Shear_Wall | Flat_Slab | 3-5m | High | Moderate | XC2 | XC2 | Flat_Slab_Drop_Panel | 34 | 39 | Grade_60 | Normal | Medium | High | 2 | WarehouseFlat_Slab3-5mModerateXC2 | Flat_Slab for Warehouse with system Shear_Wall, span 3-5m, High load, seismic Moderate, env XC2; requires f'c ≥ 34 MPa (preferred 39 MPa) with appropriate slab detailing per ACI/EC2 concepts.
SLB-08670 | Warehouse | Shear_Wall | Flat_Slab | 3-5m | High | Moderate | Marine | XS3 | Flat_Slab_Drop_Panel | 38 | 43 | Grade_60 | Normal | Medium | High | 2 | WarehouseFlat_Slab3-5mModerateMarine | Flat_Slab for Warehouse with system Shear_Wall, span 3-5m, High load, seismic Moderate, env Marine; requires f'c ≥ 38 MPa (preferred 43 MPa) with appropriate slab detailing per ACI/EC2 concepts.
SLB-08671 | Warehouse | Shear_Wall | Flat_Slab | 3-5m | High | High | Normal | XC1 | Flat_Slab_Drop_Panel | 36 | 41 | Grade_60 | Normal | Medium | High | 2 | WarehouseFlat_Slab3-5mHighNormal | Flat_Slab for Warehouse with system Shear_Wall, span 3-5m, High load, seismic High, env Normal; requires f'c ≥ 36 MPa (preferred 41 MPa) with appropriate slab detailing per ACI/EC2 concepts.
SLB-08672 | Warehouse | Shear_Wall | Flat_Slab | 3-5m | High | High | XC2 | XC2 | Flat_Slab_Drop_Panel | 38 | 43 | Grade_60 | Normal | Medium | High | 2 | WarehouseFlat_Slab3-5mHighXC2 | Flat_Slab for Warehouse with system Shear_Wall, span 3-5m, High load, seismic High, env XC2; requires f'c ≥ 38 MPa (preferred 43 MPa) with appropriate slab detailing per ACI/EC2 concepts.
SLB-08673 | Warehouse | Shear_Wall | Flat_Slab | 3-5m | High | High | Marine | XS3 | Flat_Slab_Drop_Panel | 42 | 47 | Grade_60 | Normal | Medium | High | 2 | WarehouseFlat_Slab3-5mHighMarine | Flat_Slab for Warehouse with system Shear_Wall, span 3-5m, High load, seismic High, env Marine; requires f'c ≥ 42 MPa (preferred 47 MPa) with appropriate slab detailing per ACI/EC2 concepts.
SLB-08674 | Warehouse | Shear_Wall | Flat_Slab | 3-5m | High | Very_High | Normal | XC1 | Flat_Slab_Drop_Panel | 40 | 45 | Grade_60 | Normal | Medium | High | 2 | WarehouseFlat_Slab3-5mVery_HighNormal | Flat_Slab for Warehouse with system Shear_Wall, span 3-5m, High load, seismic Very_High, env Normal; requires f'c ≥ 40 MPa (preferred 45 MPa) with appropriate slab detailing per ACI/EC2 concepts.
SLB-08675 | Warehouse | Shear_Wall | Flat_Slab | 3-5m | High | Very_High | XC2 | XC2 | Flat_Slab_Drop_Panel | 42 | 47 | Grade_60 | Normal | Medium | High | 2 | WarehouseFlat_Slab3-5mVery_HighXC2 | Flat_Slab for Warehouse with system Shear_Wall, span 3-5m, High load, seismic Very_High, env XC2; requires f'c ≥ 42 MPa (preferred 47 MPa) with appropriate slab detailing per ACI/EC2 concepts.
SLB-08676 | Warehouse | Shear_Wall | Flat_Slab | 3-5m | High | Very_High | Marine | XS3 | Flat_Slab_Drop_Panel | 46 | 51 | Grade_60 | Normal | Medium | High | 2 | WarehouseFlat_Slab3-5mVery_HighMarine | Flat_Slab for Warehouse with system Shear_Wall, span 3-5m, High load, seismic Very_High, env Marine; requires f'c ≥ 46 MPa (preferred 51 MPa) with appropriate slab detailing per ACI/EC2 concepts.
SLB-08677 | Warehouse | Shear_Wall | Flat_Slab | 5-7m | Low | Low | Normal | XC1 | Flat_Slab_Standard | 36 | 41 | Grade_60 | Normal | Medium | High | 2 | WarehouseFlat_Slab5-7mLowNormal | Flat_Slab for Warehouse with system Shear_Wall, span 5-7m, Low load, seismic Low, env Normal; requires f'c ≥ 36 MPa (preferred 41 MPa) with appropriate slab detailing per ACI/EC2 concepts.
SLB-08678 | Warehouse | Shear_Wall | Flat_Slab | 5-7m | Low | Low | XC2 | XC2 | Flat_Slab_Standard | 38 | 43 | Grade_60 | Normal | Medium | High | 2 | WarehouseFlat_Slab5-7mLowXC2 | Flat_Slab for Warehouse with system Shear_Wall, span 5-7m, Low load, seismic Low, env XC2; requires f'c ≥ 38 MPa (preferred 43 MPa) with appropriate slab detailing per ACI/EC2 concepts.
SLB-08679 | Warehouse | Shear_Wall | Flat_Slab | 5-7m | Low | Low | Marine | XS3 | Flat_Slab_Standard | 42 | 47 | Grade_60 | Normal | Medium | High | 2 | WarehouseFlat_Slab5-7mLowMarine | Flat_Slab for Warehouse with system Shear_Wall, span 5-7m, Low load, seismic Low, env Marine; requires f'c ≥ 42 MPa (preferred 47 MPa) with appropriate slab detailing per ACI/EC2 concepts.
SLB-08680 | Warehouse | Shear_Wall | Flat_Slab | 5-7m | Low | Moderate | Normal | XC1 | Flat_Slab_Standard | 36 | 41 | Grade_60 | Normal | Medium | High | 2 | WarehouseFlat_Slab5-7mModerateNormal | Flat_Slab for Warehouse with system Shear_Wall, span 5-7m, Low load, seismic Moderate, env Normal; requires f'c ≥ 36 MPa (preferred 41 MPa) with appropriate slab detailing per ACI/EC2 concepts.
SLB-08681 | Warehouse | Shear_Wall | Flat_Slab | 5-7m | Low | Moderate | XC2 | XC2 | Flat_Slab_Standard | 38 | 43 | Grade_60 | Normal | Medium | High | 2 | WarehouseFlat_Slab5-7mModerateXC2 | Flat_Slab for Warehouse with system Shear_Wall, span 5-7m, Low load, seismic Moderate, env XC2; requires f'c ≥ 38 MPa (preferred 43 MPa) with appropriate slab detailing per ACI/EC2 concepts.
SLB-08682 | Warehouse | Shear_Wall | Flat_Slab | 5-7m | Low | Moderate | Marine | XS3 | Flat_Slab_Standard | 42 | 47 | Grade_60 | Normal | Medium | High | 2 | WarehouseFlat_Slab5-7mModerateMarine | Flat_Slab for Warehouse with system Shear_Wall, span 5-7m, Low load, seismic Moderate, env Marine; requires f'c ≥ 42 MPa (preferred 47 MPa) with appropriate slab detailing per ACI/EC2 concepts.
SLB-08683 | Warehouse | Shear_Wall | Flat_Slab | 5-7m | Low | High | Normal | XC1 | Flat_Slab_Standard | 40 | 45 | Grade_60 | Normal | Medium | High | 2 | WarehouseFlat_Slab5-7mHighNormal | Flat_Slab for Warehouse with system Shear_Wall, span 5-7m, Low load, seismic High, env Normal; requires f'c ≥ 40 MPa (preferred 45 MPa) with appropriate slab detailing per ACI/EC2 concepts.
SLB-08684 | Warehouse | Shear_Wall | Flat_Slab | 5-7m | Low | High | XC2 | XC2 | Flat_Slab_Standard | 42 | 47 | Grade_60 | Normal | Medium | High | 2 | WarehouseFlat_Slab5-7mHighXC2 | Flat_Slab for Warehouse with system Shear_Wall, span 5-7m, Low load, seismic High, env XC2; requires f'c ≥ 42 MPa (preferred 47 MPa) with appropriate slab detailing per ACI/EC2 concepts.
SLB-08685 | Warehouse | Shear_Wall | Flat_Slab | 5-7m | Low | High | Marine | XS3 | Flat_Slab_Standard | 46 | 51 | Grade_60 | Normal | Medium | High | 2 | WarehouseFlat_Slab5-7mHighMarine | Flat_Slab for Warehouse with system Shear_Wall, span 5-7m, Low load, seismic High, env Marine; requires f'c ≥ 46 MPa (preferred 51 MPa) with appropriate slab detailing per ACI/EC2 concepts.
SLB-08686 | Warehouse | Shear_Wall | Flat_Slab | 5-7m | Low | Very_High | Normal | XC1 | Flat_Slab_Standard | 44 | 49 | Grade_60 | Normal | Medium | High | 2 | WarehouseFlat_Slab5-7mVery_HighNormal | Flat_Slab for Warehouse with system Shear_Wall, span 5-7m, Low load, seismic Very_High, env Normal; requires f'c ≥ 44 MPa (preferred 49 MPa) with appropriate slab detailing per ACI/EC2 concepts.
SLB-08687 | Warehouse | Shear_Wall | Flat_Slab | 5-7m | Low | Very_High | XC2 | XC2 | Flat_Slab_Standard | 46 | 51 | Grade_60 | Normal | Medium | High | 2 | WarehouseFlat_Slab5-7mVery_HighXC2 | Flat_Slab for Warehouse with system Shear_Wall, span 5-7m, Low load, seismic Very_High, env XC2; requires f'c ≥ 46 MPa (preferred 51 MPa) with appropriate slab detailing per ACI/EC2 concepts.
SLB-08688 | Warehouse | Shear_Wall | Flat_Slab | 5-7m | Low | Very_High | Marine | XS3 | Flat_Slab_Standard | 50 | 55 | Grade_60 | Normal | Medium | High | 2 | WarehouseFlat_Slab5-7mVery_HighMarine | Flat_Slab for Warehouse with system Shear_Wall, span 5-7m, Low load, seismic Very_High, env Marine; requires f'c ≥ 50 MPa (preferred 55 MPa) with appropriate slab detailing per ACI/EC2 concepts.
SLB-08689 | Warehouse | Shear_Wall | Flat_Slab | 5-7m | Medium | Low | Normal | XC1 | Flat_Slab_Standard | 36 | 41 | Grade_60 | Normal | Medium | High | 2 | WarehouseFlat_Slab5-7mLowNormal | Flat_Slab for Warehouse with system Shear_Wall, span 5-7m, Medium load, seismic Low, env Normal; requires f'c ≥ 36 MPa (preferred 41 MPa) with appropriate slab detailing per ACI/EC2 concepts.
SLB-08690 | Warehouse | Shear_Wall | Flat_Slab | 5-7m | Medium | Low | XC2 | XC2 | Flat_Slab_Standard | 38 | 43 | Grade_60 | Normal | Medium | High | 2 | WarehouseFlat_Slab5-7mLowXC2 | Flat_Slab for Warehouse with system Shear_Wall, span 5-7m, Medium load, seismic Low, env XC2; requires f'c ≥ 38 MPa (preferred 43 MPa) with appropriate slab detailing per ACI/EC2 concepts.
SLB-08691 | Warehouse | Shear_Wall | Flat_Slab | 5-7m | Medium | Low | Marine | XS3 | Flat_Slab_Standard | 42 | 47 | Grade_60 | Normal | Medium | High | 2 | WarehouseFlat_Slab5-7mLowMarine | Flat_Slab for Warehouse with system Shear_Wall, span 5-7m, Medium load, seismic Low, env Marine; requires f'c ≥ 42 MPa (preferred 47 MPa) with appropriate slab detailing per ACI/EC2 concepts.
SLB-08692 | Warehouse | Shear_Wall | Flat_Slab | 5-7m | Medium | Moderate | Normal | XC1 | Flat_Slab_Standard | 36 | 41 | Grade_60 | Normal | Medium | High | 2 | WarehouseFlat_Slab5-7mModerateNormal | Flat_Slab for Warehouse with system Shear_Wall, span 5-7m, Medium load, seismic Moderate, env Normal; requires f'c ≥ 36 MPa (preferred 41 MPa) with appropriate slab detailing per ACI/EC2 concepts.
SLB-08693 | Warehouse | Shear_Wall | Flat_Slab | 5-7m | Medium | Moderate | XC2 | XC2 | Flat_Slab_Standard | 38 | 43 | Grade_60 | Normal | Medium | High | 2 | WarehouseFlat_Slab5-7mModerateXC2 | Flat_Slab for Warehouse with system Shear_Wall, span 5-7m, Medium load, seismic Moderate, env XC2; requires f'c ≥ 38 MPa (preferred 43 MPa) with appropriate slab detailing per ACI/EC2 concepts.
SLB-08694 | Warehouse | Shear_Wall | Flat_Slab | 5-7m | Medium | Moderate | Marine | XS3 | Flat_Slab_Standard | 42 | 47 | Grade_60 | Normal | Medium | High | 2 | WarehouseFlat_Slab5-7mModerateMarine | Flat_Slab for Warehouse with system Shear_Wall, span 5-7m, Medium load, seismic Moderate, env Marine; requires f'c ≥ 42 MPa (preferred 47 MPa) with appropriate slab detailing per ACI/EC2 concepts.
SLB-08695 | Warehouse | Shear_Wall | Flat_Slab | 5-7m | Medium | High | Normal | XC1 | Flat_Slab_Standard | 40 | 45 | Grade_60 | Normal | Medium | High | 2 | WarehouseFlat_Slab5-7mHighNormal | Flat_Slab for Warehouse with system Shear_Wall, span 5-7m, Medium load, seismic High, env Normal; requires f'c ≥ 40 MPa (preferred 45 MPa) with appropriate slab detailing per ACI/EC2 concepts.
SLB-08696 | Warehouse | Shear_Wall | Flat_Slab | 5-7m | Medium | High | XC2 | XC2 | Flat_Slab_Standard | 42 | 47 | Grade_60 | Normal | Medium | High | 2 | WarehouseFlat_Slab5-7mHighXC2 | Flat_Slab for Warehouse with system Shear_Wall, span 5-7m, Medium load, seismic High, env XC2; requires f'c ≥ 42 MPa (preferred 47 MPa) with appropriate slab detailing per ACI/EC2 concepts.
SLB-08697 | Warehouse | Shear_Wall | Flat_Slab | 5-7m | Medium | High | Marine | XS3 | Flat_Slab_Standard | 46 | 51 | Grade_60 | Normal | Medium | High | 2 | WarehouseFlat_Slab5-7mHighMarine | Flat_Slab for Warehouse with system Shear_Wall, span 5-7m, Medium load, seismic High, env Marine; requires f'c ≥ 46 MPa (preferred 51 MPa) with appropriate slab detailing per ACI/EC2 concepts.
SLB-08698 | Warehouse | Shear_Wall | Flat_Slab | 5-7m | Medium | Very_High | Normal | XC1 | Flat_Slab_Standard | 44 | 49 | Grade_60 | Normal | Medium | High | 2 | WarehouseFlat_Slab5-7mVery_HighNormal | Flat_Slab for Warehouse with system Shear_Wall, span 5-7m, Medium load, seismic Very_High, env Normal; requires f'c ≥ 44 MPa (preferred 49 MPa) with appropriate slab detailing per ACI/EC2 concepts.
SLB-08699 | Warehouse | Shear_Wall | Flat_Slab | 5-7m | Medium | Very_High | XC2 | XC2 | Flat_Slab_Standard | 46 | 51 | Grade_60 | Normal | Medium | High | 2 | WarehouseFlat_Slab5-7mVery_HighXC2 | Flat_Slab for Warehouse with system Shear_Wall, span 5-7m, Medium load, seismic Very_High, env XC2; requires f'c ≥ 46 MPa (preferred 51 MPa) with appropriate slab detailing per ACI/EC2 concepts.
SLB-08700 | Warehouse | Shear_Wall | Flat_Slab | 5-7m | Medium | Very_High | Marine | XS3 | Flat_Slab_Standard | 50 | 55 | Grade_60 | Normal | Medium | High | 2 | WarehouseFlat_Slab5-7mVery_HighMarine | Flat_Slab for Warehouse with system Shear_Wall, span 5-7m, Medium load, seismic Very_High, env Marine; requires f'c ≥ 50 MPa (preferred 55 MPa) with appropriate slab detailing per ACI/EC2 concepts.
SLB-08701 | Warehouse | Shear_Wall | Flat_Slab | 5-7m | High | Low | Normal | XC1 | Flat_Slab_Drop_Panel | 36 | 41 | Grade_60 | Normal | Medium | High | 2 | WarehouseFlat_Slab5-7mLowNormal | Flat_Slab for Warehouse with system Shear_Wall, span 5-7m, High load, seismic Low, env Normal; requires f'c ≥ 36 MPa (preferred 41 MPa) with appropriate slab detailing per ACI/EC2 concepts.
SLB-08702 | Warehouse | Shear_Wall | Flat_Slab | 5-7m | High | Low | XC2 | XC2 | Flat_Slab_Drop_Panel | 38 | 43 | Grade_60 | Normal | Medium | High | 2 | WarehouseFlat_Slab5-7mLowXC2 | Flat_Slab for Warehouse with system Shear_Wall, span 5-7m, High load, seismic Low, env XC2; requires f'c ≥ 38 MPa (preferred 43 MPa) with appropriate slab detailing per ACI/EC2 concepts.
SLB-08703 | Warehouse | Shear_Wall | Flat_Slab | 5-7m | High | Low | Marine | XS3 | Flat_Slab_Drop_Panel | 42 | 47 | Grade_60 | Normal | Medium | High | 2 | WarehouseFlat_Slab5-7mLowMarine | Flat_Slab for Warehouse with system Shear_Wall, span 5-7m, High load, seismic Low, env Marine; requires f'c ≥ 42 MPa (preferred 47 MPa) with appropriate slab detailing per ACI/EC2 concepts.
SLB-08704 | Warehouse | Shear_Wall | Flat_Slab | 5-7m | High | Moderate | Normal | XC1 | Flat_Slab_Drop_Panel | 36 | 41 | Grade_60 | Normal | Medium | High | 2 | WarehouseFlat_Slab5-7mModerateNormal | Flat_Slab for Warehouse with system Shear_Wall, span 5-7m, High load, seismic Moderate, env Normal; requires f'c ≥ 36 MPa (preferred 41 MPa) with appropriate slab detailing per ACI/EC2 concepts.
SLB-08705 | Warehouse | Shear_Wall | Flat_Slab | 5-7m | High | Moderate | XC2 | XC2 | Flat_Slab_Drop_Panel | 38 | 43 | Grade_60 | Normal | Medium | High | 2 | WarehouseFlat_Slab5-7mModerateXC2 | Flat_Slab for Warehouse with system Shear_Wall, span 5-7m, High load, seismic Moderate, env XC2; requires f'c ≥ 38 MPa (preferred 43 MPa) with appropriate slab detailing per ACI/EC2 concepts.
SLB-08706 | Warehouse | Shear_Wall | Flat_Slab | 5-7m | High | Moderate | Marine | XS3 | Flat_Slab_Drop_Panel | 42 | 47 | Grade_60 | Normal | Medium | High | 2 | WarehouseFlat_Slab5-7mModerateMarine | Flat_Slab for Warehouse with system Shear_Wall, span 5-7m, High load, seismic Moderate, env Marine; requires f'c ≥ 42 MPa (preferred 47 MPa) with appropriate slab detailing per ACI/EC2 concepts.
SLB-08707 | Warehouse | Shear_Wall | Flat_Slab | 5-7m | High | High | Normal | XC1 | Flat_Slab_Drop_Panel | 40 | 45 | Grade_60 | Normal | Medium | High | 2 | WarehouseFlat_Slab5-7mHighNormal | Flat_Slab for Warehouse with system Shear_Wall, span 5-7m, High load, seismic High, env Normal; requires f'c ≥ 40 MPa (preferred 45 MPa) with appropriate slab detailing per ACI/EC2 concepts.
SLB-08708 | Warehouse | Shear_Wall | Flat_Slab | 5-7m | High | High | XC2 | XC2 | Flat_Slab_Drop_Panel | 42 | 47 | Grade_60 | Normal | Medium | High | 2 | WarehouseFlat_Slab5-7mHighXC2 | Flat_Slab for Warehouse with system Shear_Wall, span 5-7m, High load, seismic High, env XC2; requires f'c ≥ 42 MPa (preferred 47 MPa) with appropriate slab detailing per ACI/EC2 concepts.
SLB-08709 | Warehouse | Shear_Wall | Flat_Slab | 5-7m | High | High | Marine | XS3 | Flat_Slab_Drop_Panel | 46 | 51 | Grade_60 | Normal | Medium | High | 2 | WarehouseFlat_Slab5-7mHighMarine | Flat_Slab for Warehouse with system Shear_Wall, span 5-7m, High load, seismic High, env Marine; requires f'c ≥ 46 MPa (preferred 51 MPa) with appropriate slab detailing per ACI/EC2 concepts.
SLB-08710 | Warehouse | Shear_Wall | Flat_Slab | 5-7m | High | Very_High | Normal | XC1 | Flat_Slab_Drop_Panel | 44 | 49 | Grade_60 | Normal | Medium | High | 2 | WarehouseFlat_Slab5-7mVery_HighNormal | Flat_Slab for Warehouse with system Shear_Wall, span 5-7m, High load, seismic Very_High, env Normal; requires f'c ≥ 44 MPa (preferred 49 MPa) with appropriate slab detailing per ACI/EC2 concepts.
SLB-08711 | Warehouse | Shear_Wall | Flat_Slab | 5-7m | High | Very_High | XC2 | XC2 | Flat_Slab_Drop_Panel | 46 | 51 | Grade_60 | Normal | Medium | High | 2 | WarehouseFlat_Slab5-7mVery_HighXC2 | Flat_Slab for Warehouse with system Shear_Wall, span 5-7m, High load, seismic Very_High, env XC2; requires f'c ≥ 46 MPa (preferred 51 MPa) with appropriate slab detailing per ACI/EC2 concepts.
SLB-08712 | Warehouse | Shear_Wall | Flat_Slab | 5-7m | High | Very_High | Marine | XS3 | Flat_Slab_Drop_Panel | 50 | 55 | Grade_60 | Normal | Medium | High | 2 | WarehouseFlat_Slab5-7mVery_HighMarine | Flat_Slab for Warehouse with system Shear_Wall, span 5-7m, High load, seismic Very_High, env Marine; requires f'c ≥ 50 MPa (preferred 55 MPa) with appropriate slab detailing per ACI/EC2 concepts.
SLB-08713 | Warehouse | Shear_Wall | Flat_Slab | 7-10m | Low | Low | Normal | XC1 | Flat_Slab_Drop_Panel | 40 | 45 | Grade_60 | Normal | Medium | High | 2 | WarehouseFlat_Slab7-10mLowNormal | Flat_Slab for Warehouse with system Shear_Wall, span 7-10m, Low load, seismic Low, env Normal; requires f'c ≥ 40 MPa (preferred 45 MPa) with appropriate slab detailing per ACI/EC2 concepts.
SLB-08714 | Warehouse | Shear_Wall | Flat_Slab | 7-10m | Low | Low | XC2 | XC2 | Flat_Slab_Drop_Panel | 42 | 47 | Grade_60 | Normal | Medium | High | 2 | WarehouseFlat_Slab7-10mLowXC2 | Flat_Slab for Warehouse with system Shear_Wall, span 7-10m, Low load, seismic Low, env XC2; requires f'c ≥ 42 MPa (preferred 47 MPa) with appropriate slab detailing per ACI/EC2 concepts.
SLB-08715 | Warehouse | Shear_Wall | Flat_Slab | 7-10m | Low | Low | Marine | XS3 | Flat_Slab_Drop_Panel | 46 | 51 | Grade_60 | Normal | Medium | High | 2 | WarehouseFlat_Slab7-10mLowMarine | Flat_Slab for Warehouse with system Shear_Wall, span 7-10m, Low load, seismic Low, env Marine; requires f'c ≥ 46 MPa (preferred 51 MPa) with appropriate slab detailing per ACI/EC2 concepts.
SLB-08716 | Warehouse | Shear_Wall | Flat_Slab | 7-10m | Low | Moderate | Normal | XC1 | Flat_Slab_Drop_Panel | 40 | 45 | Grade_60 | Normal | Medium | High | 2 | WarehouseFlat_Slab7-10mModerateNormal | Flat_Slab for Warehouse with system Shear_Wall, span 7-10m, Low load, seismic Moderate, env Normal; requires f'c ≥ 40 MPa (preferred 45 MPa) with appropriate slab detailing per ACI/EC2 concepts.
SLB-08717 | Warehouse | Shear_Wall | Flat_Slab | 7-10m | Low | Moderate | XC2 | XC2 | Flat_Slab_Drop_Panel | 42 | 47 | Grade_60 | Normal | Medium | High | 2 | WarehouseFlat_Slab7-10mModerateXC2 | Flat_Slab for Warehouse with system Shear_Wall, span 7-10m, Low load, seismic Moderate, env XC2; requires f'c ≥ 42 MPa (preferred 47 MPa) with appropriate slab detailing per ACI/EC2 concepts.
SLB-08718 | Warehouse | Shear_Wall | Flat_Slab | 7-10m | Low | Moderate | Marine | XS3 | Flat_Slab_Drop_Panel | 46 | 51 | Grade_60 | Normal | Medium | High | 2 | WarehouseFlat_Slab7-10mModerateMarine | Flat_Slab for Warehouse with system Shear_Wall, span 7-10m, Low load, seismic Moderate, env Marine; requires f'c ≥ 46 MPa (preferred 51 MPa) with appropriate slab detailing per ACI/EC2 concepts.
SLB-08719 | Warehouse | Shear_Wall | Flat_Slab | 7-10m | Low | High | Normal | XC1 | Flat_Slab_Drop_Panel | 44 | 49 | Grade_60 | Normal | Medium | High | 2 | WarehouseFlat_Slab7-10mHighNormal | Flat_Slab for Warehouse with system Shear_Wall, span 7-10m, Low load, seismic High, env Normal; requires f'c ≥ 44 MPa (preferred 49 MPa) with appropriate slab detailing per ACI/EC2 concepts.
SLB-08720 | Warehouse | Shear_Wall | Flat_Slab | 7-10m | Low | High | XC2 | XC2 | Flat_Slab_Drop_Panel | 46 | 51 | Grade_60 | Normal | Medium | High | 2 | WarehouseFlat_Slab7-10mHighXC2 | Flat_Slab for Warehouse with system Shear_Wall, span 7-10m, Low load, seismic High, env XC2; requires f'c ≥ 46 MPa (preferred 51 MPa) with appropriate slab detailing per ACI/EC2 concepts.
SLB-08721 | Warehouse | Shear_Wall | Flat_Slab | 7-10m | Low | High | Marine | XS3 | Flat_Slab_Drop_Panel | 50 | 55 | Grade_60 | Normal | Medium | High | 2 | WarehouseFlat_Slab7-10mHighMarine | Flat_Slab for Warehouse with system Shear_Wall, span 7-10m, Low load, seismic High, env Marine; requires f'c ≥ 50 MPa (preferred 55 MPa) with appropriate slab detailing per ACI/EC2 concepts.
SLB-08722 | Warehouse | Shear_Wall | Flat_Slab | 7-10m | Low | Very_High | Normal | XC1 | Flat_Slab_Drop_Panel | 48 | 53 | Grade_60 | Normal | Medium | High | 2 | WarehouseFlat_Slab7-10mVery_HighNormal | Flat_Slab for Warehouse with system Shear_Wall, span 7-10m, Low load, seismic Very_High, env Normal; requires f'c ≥ 48 MPa (preferred 53 MPa) with appropriate slab detailing per ACI/EC2 concepts.
SLB-08723 | Warehouse | Shear_Wall | Flat_Slab | 7-10m | Low | Very_High | XC2 | XC2 | Flat_Slab_Drop_Panel | 50 | 55 | Grade_60 | Normal | Medium | High | 2 | WarehouseFlat_Slab7-10mVery_HighXC2 | Flat_Slab for Warehouse with system Shear_Wall, span 7-10m, Low load, seismic Very_High, env XC2; requires f'c ≥ 50 MPa (preferred 55 MPa) with appropriate slab detailing per ACI/EC2 concepts.
SLB-08724 | Warehouse | Shear_Wall | Flat_Slab | 7-10m | Low | Very_High | Marine | XS3 | Flat_Slab_Drop_Panel | 54 | 59 | Grade_60 | Normal | Medium | High | 2 | WarehouseFlat_Slab7-10mVery_HighMarine | Flat_Slab for Warehouse with system Shear_Wall, span 7-10m, Low load, seismic Very_High, env Marine; requires f'c ≥ 54 MPa (preferred 59 MPa) with appropriate slab detailing per ACI/EC2 concepts.
SLB-08725 | Warehouse | Shear_Wall | Flat_Slab | 7-10m | Medium | Low | Normal | XC1 | Flat_Slab_Drop_Panel | 40 | 45 | Grade_60 | Normal | Medium | High | 2 | WarehouseFlat_Slab7-10mLowNormal | Flat_Slab for Warehouse with system Shear_Wall, span 7-10m, Medium load, seismic Low, env Normal; requires f'c ≥ 40 MPa (preferred 45 MPa) with appropriate slab detailing per ACI/EC2 concepts.
SLB-08726 | Warehouse | Shear_Wall | Flat_Slab | 7-10m | Medium | Low | XC2 | XC2 | Flat_Slab_Drop_Panel | 42 | 47 | Grade_60 | Normal | Medium | High | 2 | WarehouseFlat_Slab7-10mLowXC2 | Flat_Slab for Warehouse with system Shear_Wall, span 7-10m, Medium load, seismic Low, env XC2; requires f'c ≥ 42 MPa (preferred 47 MPa) with appropriate slab detailing per ACI/EC2 concepts.
SLB-08727 | Warehouse | Shear_Wall | Flat_Slab | 7-10m | Medium | Low | Marine | XS3 | Flat_Slab_Drop_Panel | 46 | 51 | Grade_60 | Normal | Medium | High | 2 | WarehouseFlat_Slab7-10mLowMarine | Flat_Slab for Warehouse with system Shear_Wall, span 7-10m, Medium load, seismic Low, env Marine; requires f'c ≥ 46 MPa (preferred 51 MPa) with appropriate slab detailing per ACI/EC2 concepts.
SLB-08728 | Warehouse | Shear_Wall | Flat_Slab | 7-10m | Medium | Moderate | Normal | XC1 | Flat_Slab_Drop_Panel | 40 | 45 | Grade_60 | Normal | Medium | High | 2 | WarehouseFlat_Slab7-10mModerateNormal | Flat_Slab for Warehouse with system Shear_Wall, span 7-10m, Medium load, seismic Moderate, env Normal; requires f'c ≥ 40 MPa (preferred 45 MPa) with appropriate slab detailing per ACI/EC2 concepts.
SLB-08729 | Warehouse | Shear_Wall | Flat_Slab | 7-10m | Medium | Moderate | XC2 | XC2 | Flat_Slab_Drop_Panel | 42 | 47 | Grade_60 | Normal | Medium | High | 2 | WarehouseFlat_Slab7-10mModerateXC2 | Flat_Slab for Warehouse with system Shear_Wall, span 7-10m, Medium load, seismic Moderate, env XC2; requires f'c ≥ 42 MPa (preferred 47 MPa) with appropriate slab detailing per ACI/EC2 concepts.
SLB-08730 | Warehouse | Shear_Wall | Flat_Slab | 7-10m | Medium | Moderate | Marine | XS3 | Flat_Slab_Drop_Panel | 46 | 51 | Grade_60 | Normal | Medium | High | 2 | WarehouseFlat_Slab7-10mModerateMarine | Flat_Slab for Warehouse with system Shear_Wall, span 7-10m, Medium load, seismic Moderate, env Marine; requires f'c ≥ 46 MPa (preferred 51 MPa) with appropriate slab detailing per ACI/EC2 concepts.
SLB-08731 | Warehouse | Shear_Wall | Flat_Slab | 7-10m | Medium | High | Normal | XC1 | Flat_Slab_Drop_Panel | 44 | 49 | Grade_60 | Normal | Medium | High | 2 | WarehouseFlat_Slab7-10mHighNormal | Flat_Slab for Warehouse with system Shear_Wall, span 7-10m, Medium load, seismic High, env Normal; requires f'c ≥ 44 MPa (preferred 49 MPa) with appropriate slab detailing per ACI/EC2 concepts.
SLB-08732 | Warehouse | Shear_Wall | Flat_Slab | 7-10m | Medium | High | XC2 | XC2 | Flat_Slab_Drop_Panel | 46 | 51 | Grade_60 | Normal | Medium | High | 2 | WarehouseFlat_Slab7-10mHighXC2 | Flat_Slab for Warehouse with system Shear_Wall, span 7-10m, Medium load, seismic High, env XC2; requires f'c ≥ 46 MPa (preferred 51 MPa) with appropriate slab detailing per ACI/EC2 concepts.
SLB-08733 | Warehouse | Shear_Wall | Flat_Slab | 7-10m | Medium | High | Marine | XS3 | Flat_Slab_Drop_Panel | 50 | 55 | Grade_60 | Normal | Medium | High | 2 | WarehouseFlat_Slab7-10mHighMarine | Flat_Slab for Warehouse with system Shear_Wall, span 7-10m, Medium load, seismic High, env Marine; requires f'c ≥ 50 MPa (preferred 55 MPa) with appropriate slab detailing per ACI/EC2 concepts.
SLB-08734 | Warehouse | Shear_Wall | Flat_Slab | 7-10m | Medium | Very_High | Normal | XC1 | Flat_Slab_Drop_Panel | 48 | 53 | Grade_60 | Normal | Medium | High | 2 | WarehouseFlat_Slab7-10mVery_HighNormal | Flat_Slab for Warehouse with system Shear_Wall, span 7-10m, Medium load, seismic Very_High, env Normal; requires f'c ≥ 48 MPa (preferred 53 MPa) with appropriate slab detailing per ACI/EC2 concepts.
SLB-08735 | Warehouse | Shear_Wall | Flat_Slab | 7-10m | Medium | Very_High | XC2 | XC2 | Flat_Slab_Drop_Panel | 50 | 55 | Grade_60 | Normal | Medium | High | 2 | WarehouseFlat_Slab7-10mVery_HighXC2 | Flat_Slab for Warehouse with system Shear_Wall, span 7-10m, Medium load, seismic Very_High, env XC2; requires f'c ≥ 50 MPa (preferred 55 MPa) with appropriate slab detailing per ACI/EC2 concepts.
SLB-08736 | Warehouse | Shear_Wall | Flat_Slab | 7-10m | Medium | Very_High | Marine | XS3 | Flat_Slab_Drop_Panel | 54 | 59 | Grade_60 | Normal | Medium | High | 2 | WarehouseFlat_Slab7-10mVery_HighMarine | Flat_Slab for Warehouse with system Shear_Wall, span 7-10m, Medium load, seismic Very_High, env Marine; requires f'c ≥ 54 MPa (preferred 59 MPa) with appropriate slab detailing per ACI/EC2 concepts.
SLB-08737 | Warehouse | Shear_Wall | Flat_Slab | 7-10m | High | Low | Normal | XC1 | Flat_Slab_Drop_Panel | 40 | 45 | Grade_60 | Normal | Medium | High | 2 | WarehouseFlat_Slab7-10mLowNormal | Flat_Slab for Warehouse with system Shear_Wall, span 7-10m, High load, seismic Low, env Normal; requires f'c ≥ 40 MPa (preferred 45 MPa) with appropriate slab detailing per ACI/EC2 concepts.
SLB-08738 | Warehouse | Shear_Wall | Flat_Slab | 7-10m | High | Low | XC2 | XC2 | Flat_Slab_Drop_Panel | 42 | 47 | Grade_60 | Normal | Medium | High | 2 | WarehouseFlat_Slab7-10mLowXC2 | Flat_Slab for Warehouse with system Shear_Wall, span 7-10m, High load, seismic Low, env XC2; requires f'c ≥ 42 MPa (preferred 47 MPa) with appropriate slab detailing per ACI/EC2 concepts.
SLB-08739 | Warehouse | Shear_Wall | Flat_Slab | 7-10m | High | Low | Marine | XS3 | Flat_Slab_Drop_Panel | 46 | 51 | Grade_60 | Normal | Medium | High | 2 | WarehouseFlat_Slab7-10mLowMarine | Flat_Slab for Warehouse with system Shear_Wall, span 7-10m, High load, seismic Low, env Marine; requires f'c ≥ 46 MPa (preferred 51 MPa) with appropriate slab detailing per ACI/EC2 concepts.
SLB-08740 | Warehouse | Shear_Wall | Flat_Slab | 7-10m | High | Moderate | Normal | XC1 | Flat_Slab_Drop_Panel | 40 | 45 | Grade_60 | Normal | Medium | High | 2 | WarehouseFlat_Slab7-10mModerateNormal | Flat_Slab for Warehouse with system Shear_Wall, span 7-10m, High load, seismic Moderate, env Normal; requires f'c ≥ 40 MPa (preferred 45 MPa) with appropriate slab detailing per ACI/EC2 concepts.
SLB-08741 | Warehouse | Shear_Wall | Flat_Slab | 7-10m | High | Moderate | XC2 | XC2 | Flat_Slab_Drop_Panel | 42 | 47 | Grade_60 | Normal | Medium | High | 2 | WarehouseFlat_Slab7-10mModerateXC2 | Flat_Slab for Warehouse with system Shear_Wall, span 7-10m, High load, seismic Moderate, env XC2; requires f'c ≥ 42 MPa (preferred 47 MPa) with appropriate slab detailing per ACI/EC2 concepts.
SLB-08742 | Warehouse | Shear_Wall | Flat_Slab | 7-10m | High | Moderate | Marine | XS3 | Flat_Slab_Drop_Panel | 46 | 51 | Grade_60 | Normal | Medium | High | 2 | WarehouseFlat_Slab7-10mModerateMarine | Flat_Slab for Warehouse with system Shear_Wall, span 7-10m, High load, seismic Moderate, env Marine; requires f'c ≥ 46 MPa (preferred 51 MPa) with appropriate slab detailing per ACI/EC2 concepts.
SLB-08743 | Warehouse | Shear_Wall | Flat_Slab | 7-10m | High | High | Normal | XC1 | Flat_Slab_Drop_Panel | 44 | 49 | Grade_60 | Normal | Medium | High | 2 | WarehouseFlat_Slab7-10mHighNormal | Flat_Slab for Warehouse with system Shear_Wall, span 7-10m, High load, seismic High, env Normal; requires f'c ≥ 44 MPa (preferred 49 MPa) with appropriate slab detailing per ACI/EC2 concepts.
SLB-08744 | Warehouse | Shear_Wall | Flat_Slab | 7-10m | High | High | XC2 | XC2 | Flat_Slab_Drop_Panel | 46 | 51 | Grade_60 | Normal | Medium | High | 2 | WarehouseFlat_Slab7-10mHighXC2 | Flat_Slab for Warehouse with system Shear_Wall, span 7-10m, High load, seismic High, env XC2; requires f'c ≥ 46 MPa (preferred 51 MPa) with appropriate slab detailing per ACI/EC2 concepts.
SLB-08745 | Warehouse | Shear_Wall | Flat_Slab | 7-10m | High | High | Marine | XS3 | Flat_Slab_Drop_Panel | 50 | 55 | Grade_60 | Normal | Medium | High | 2 | WarehouseFlat_Slab7-10mHighMarine | Flat_Slab for Warehouse with system Shear_Wall, span 7-10m, High load, seismic High, env Marine; requires f'c ≥ 50 MPa (preferred 55 MPa) with appropriate slab detailing per ACI/EC2 concepts.
SLB-08746 | Warehouse | Shear_Wall | Flat_Slab | 7-10m | High | Very_High | Normal | XC1 | Flat_Slab_Drop_Panel | 48 | 53 | Grade_60 | Normal | Medium | High | 2 | WarehouseFlat_Slab7-10mVery_HighNormal | Flat_Slab for Warehouse with system Shear_Wall, span 7-10m, High load, seismic Very_High, env Normal; requires f'c ≥ 48 MPa (preferred 53 MPa) with appropriate slab detailing per ACI/EC2 concepts.
SLB-08747 | Warehouse | Shear_Wall | Flat_Slab | 7-10m | High | Very_High | XC2 | XC2 | Flat_Slab_Drop_Panel | 50 | 55 | Grade_60 | Normal | Medium | High | 2 | WarehouseFlat_Slab7-10mVery_HighXC2 | Flat_Slab for Warehouse with system Shear_Wall, span 7-10m, High load, seismic Very_High, env XC2; requires f'c ≥ 50 MPa (preferred 55 MPa) with appropriate slab detailing per ACI/EC2 concepts.
SLB-08748 | Warehouse | Shear_Wall | Flat_Slab | 7-10m | High | Very_High | Marine | XS3 | Flat_Slab_Drop_Panel | 54 | 59 | Grade_60 | Normal | Medium | High | 2 | WarehouseFlat_Slab7-10mVery_HighMarine | Flat_Slab for Warehouse with system Shear_Wall, span 7-10m, High load, seismic Very_High, env Marine; requires f'c ≥ 54 MPa (preferred 59 MPa) with appropriate slab detailing per ACI/EC2 concepts.
SLB-08749 | Warehouse | Dual_System | One_Way_Slab | 3-5m | Low | Low | Normal | XC1 | RC_One_Way_Slab | 28 | 33 | Grade_60 | Normal | Medium | High | 2 | WarehouseOne_Way_Slab3-5mLowNormal | One_Way_Slab for Warehouse with system Dual_System, span 3-5m, Low load, seismic Low, env Normal; requires f'c ≥ 28 MPa (preferred 33 MPa) with appropriate slab detailing per ACI/EC2 concepts.
SLB-08750 | Warehouse | Dual_System | One_Way_Slab | 3-5m | Low | Low | XC2 | XC2 | RC_One_Way_Slab | 30 | 35 | Grade_60 | Normal | Medium | High | 2 | WarehouseOne_Way_Slab3-5mLowXC2 | One_Way_Slab for Warehouse with system Dual_System, span 3-5m, Low load, seismic Low, env XC2; requires f'c ≥ 30 MPa (preferred 35 MPa) with appropriate slab detailing per ACI/EC2 concepts.
SLB-08751 | Warehouse | Dual_System | One_Way_Slab | 3-5m | Low | Low | Marine | XS3 | RC_One_Way_Slab | 34 | 39 | Grade_60 | Normal | Medium | High | 2 | WarehouseOne_Way_Slab3-5mLowMarine | One_Way_Slab for Warehouse with system Dual_System, span 3-5m, Low load, seismic Low, env Marine; requires f'c ≥ 34 MPa (preferred 39 MPa) with appropriate slab detailing per ACI/EC2 concepts.
SLB-08752 | Warehouse | Dual_System | One_Way_Slab | 3-5m | Low | Moderate | Normal | XC1 | RC_One_Way_Slab | 28 | 33 | Grade_60 | Normal | Medium | High | 2 | WarehouseOne_Way_Slab3-5mModerateNormal | One_Way_Slab for Warehouse with system Dual_System, span 3-5m, Low load, seismic Moderate, env Normal; requires f'c ≥ 28 MPa (preferred 33 MPa) with appropriate slab detailing per ACI/EC2 concepts.
SLB-08753 | Warehouse | Dual_System | One_Way_Slab | 3-5m | Low | Moderate | XC2 | XC2 | RC_One_Way_Slab | 30 | 35 | Grade_60 | Normal | Medium | High | 2 | WarehouseOne_Way_Slab3-5mModerateXC2 | One_Way_Slab for Warehouse with system Dual_System, span 3-5m, Low load, seismic Moderate, env XC2; requires f'c ≥ 30 MPa (preferred 35 MPa) with appropriate slab detailing per ACI/EC2 concepts.
SLB-08754 | Warehouse | Dual_System | One_Way_Slab | 3-5m | Low | Moderate | Marine | XS3 | RC_One_Way_Slab | 34 | 39 | Grade_60 | Normal | Medium | High | 2 | WarehouseOne_Way_Slab3-5mModerateMarine | One_Way_Slab for Warehouse with system Dual_System, span 3-5m, Low load, seismic Moderate, env Marine; requires f'c ≥ 34 MPa (preferred 39 MPa) with appropriate slab detailing per ACI/EC2 concepts.
SLB-08755 | Warehouse | Dual_System | One_Way_Slab | 3-5m | Low | High | Normal | XC1 | RC_One_Way_Slab | 32 | 37 | Grade_60 | Normal | Medium | High | 2 | WarehouseOne_Way_Slab3-5mHighNormal | One_Way_Slab for Warehouse with system Dual_System, span 3-5m, Low load, seismic High, env Normal; requires f'c ≥ 32 MPa (preferred 37 MPa) with appropriate slab detailing per ACI/EC2 concepts.
SLB-08756 | Warehouse | Dual_System | One_Way_Slab | 3-5m | Low | High | XC2 | XC2 | RC_One_Way_Slab | 34 | 39 | Grade_60 | Normal | Medium | High | 2 | WarehouseOne_Way_Slab3-5mHighXC2 | One_Way_Slab for Warehouse with system Dual_System, span 3-5m, Low load, seismic High, env XC2; requires f'c ≥ 34 MPa (preferred 39 MPa) with appropriate slab detailing per ACI/EC2 concepts.
SLB-08757 | Warehouse | Dual_System | One_Way_Slab | 3-5m | Low | High | Marine | XS3 | RC_One_Way_Slab | 38 | 43 | Grade_60 | Normal | Medium | High | 2 | WarehouseOne_Way_Slab3-5mHighMarine | One_Way_Slab for Warehouse with system Dual_System, span 3-5m, Low load, seismic High, env Marine; requires f'c ≥ 38 MPa (preferred 43 MPa) with appropriate slab detailing per ACI/EC2 concepts.
SLB-08758 | Warehouse | Dual_System | One_Way_Slab | 3-5m | Low | Very_High | Normal | XC1 | RC_One_Way_Slab | 36 | 41 | Grade_60 | Normal | Medium | High | 2 | WarehouseOne_Way_Slab3-5mVery_HighNormal | One_Way_Slab for Warehouse with system Dual_System, span 3-5m, Low load, seismic Very_High, env Normal; requires f'c ≥ 36 MPa (preferred 41 MPa) with appropriate slab detailing per ACI/EC2 concepts.
SLB-08759 | Warehouse | Dual_System | One_Way_Slab | 3-5m | Low | Very_High | XC2 | XC2 | RC_One_Way_Slab | 38 | 43 | Grade_60 | Normal | Medium | High | 2 | WarehouseOne_Way_Slab3-5mVery_HighXC2 | One_Way_Slab for Warehouse with system Dual_System, span 3-5m, Low load, seismic Very_High, env XC2; requires f'c ≥ 38 MPa (preferred 43 MPa) with appropriate slab detailing per ACI/EC2 concepts.
SLB-08760 | Warehouse | Dual_System | One_Way_Slab | 3-5m | Low | Very_High | Marine | XS3 | RC_One_Way_Slab | 42 | 47 | Grade_60 | Normal | Medium | High | 2 | WarehouseOne_Way_Slab3-5mVery_HighMarine | One_Way_Slab for Warehouse with system Dual_System, span 3-5m, Low load, seismic Very_High, env Marine; requires f'c ≥ 42 MPa (preferred 47 MPa) with appropriate slab detailing per ACI/EC2 concepts.
SLB-08761 | Warehouse | Dual_System | One_Way_Slab | 3-5m | Medium | Low | Normal | XC1 | RC_One_Way_Slab | 28 | 33 | Grade_60 | Normal | Medium | High | 2 | WarehouseOne_Way_Slab3-5mLowNormal | One_Way_Slab for Warehouse with system Dual_System, span 3-5m, Medium load, seismic Low, env Normal; requires f'c ≥ 28 MPa (preferred 33 MPa) with appropriate slab detailing per ACI/EC2 concepts.
SLB-08762 | Warehouse | Dual_System | One_Way_Slab | 3-5m | Medium | Low | XC2 | XC2 | RC_One_Way_Slab | 30 | 35 | Grade_60 | Normal | Medium | High | 2 | WarehouseOne_Way_Slab3-5mLowXC2 | One_Way_Slab for Warehouse with system Dual_System, span 3-5m, Medium load, seismic Low, env XC2; requires f'c ≥ 30 MPa (preferred 35 MPa) with appropriate slab detailing per ACI/EC2 concepts.
SLB-08763 | Warehouse | Dual_System | One_Way_Slab | 3-5m | Medium | Low | Marine | XS3 | RC_One_Way_Slab | 34 | 39 | Grade_60 | Normal | Medium | High | 2 | WarehouseOne_Way_Slab3-5mLowMarine | One_Way_Slab for Warehouse with system Dual_System, span 3-5m, Medium load, seismic Low, env Marine; requires f'c ≥ 34 MPa (preferred 39 MPa) with appropriate slab detailing per ACI/EC2 concepts.
SLB-08764 | Warehouse | Dual_System | One_Way_Slab | 3-5m | Medium | Moderate | Normal | XC1 | RC_One_Way_Slab | 28 | 33 | Grade_60 | Normal | Medium | High | 2 | WarehouseOne_Way_Slab3-5mModerateNormal | One_Way_Slab for Warehouse with system Dual_System, span 3-5m, Medium load, seismic Moderate, env Normal; requires f'c ≥ 28 MPa (preferred 33 MPa) with appropriate slab detailing per ACI/EC2 concepts.
SLB-08765 | Warehouse | Dual_System | One_Way_Slab | 3-5m | Medium | Moderate | XC2 | XC2 | RC_One_Way_Slab | 30 | 35 | Grade_60 | Normal | Medium | High | 2 | WarehouseOne_Way_Slab3-5mModerateXC2 | One_Way_Slab for Warehouse with system Dual_System, span 3-5m, Medium load, seismic Moderate, env XC2; requires f'c ≥ 30 MPa (preferred 35 MPa) with appropriate slab detailing per ACI/EC2 concepts.
SLB-08766 | Warehouse | Dual_System | One_Way_Slab | 3-5m | Medium | Moderate | Marine | XS3 | RC_One_Way_Slab | 34 | 39 | Grade_60 | Normal | Medium | High | 2 | WarehouseOne_Way_Slab3-5mModerateMarine | One_Way_Slab for Warehouse with system Dual_System, span 3-5m, Medium load, seismic Moderate, env Marine; requires f'c ≥ 34 MPa (preferred 39 MPa) with appropriate slab detailing per ACI/EC2 concepts.
SLB-08767 | Warehouse | Dual_System | One_Way_Slab | 3-5m | Medium | High | Normal | XC1 | RC_One_Way_Slab | 32 | 37 | Grade_60 | Normal | Medium | High | 2 | WarehouseOne_Way_Slab3-5mHighNormal | One_Way_Slab for Warehouse with system Dual_System, span 3-5m, Medium load, seismic High, env Normal; requires f'c ≥ 32 MPa (preferred 37 MPa) with appropriate slab detailing per ACI/EC2 concepts.
SLB-08768 | Warehouse | Dual_System | One_Way_Slab | 3-5m | Medium | High | XC2 | XC2 | RC_One_Way_Slab | 34 | 39 | Grade_60 | Normal | Medium | High | 2 | WarehouseOne_Way_Slab3-5mHighXC2 | One_Way_Slab for Warehouse with system Dual_System, span 3-5m, Medium load, seismic High, env XC2; requires f'c ≥ 34 MPa (preferred 39 MPa) with appropriate slab detailing per ACI/EC2 concepts.
SLB-08769 | Warehouse | Dual_System | One_Way_Slab | 3-5m | Medium | High | Marine | XS3 | RC_One_Way_Slab | 38 | 43 | Grade_60 | Normal | Medium | High | 2 | WarehouseOne_Way_Slab3-5mHighMarine | One_Way_Slab for Warehouse with system Dual_System, span 3-5m, Medium load, seismic High, env Marine; requires f'c ≥ 38 MPa (preferred 43 MPa) with appropriate slab detailing per ACI/EC2 concepts.
SLB-08770 | Warehouse | Dual_System | One_Way_Slab | 3-5m | Medium | Very_High | Normal | XC1 | RC_One_Way_Slab | 36 | 41 | Grade_60 | Normal | Medium | High | 2 | WarehouseOne_Way_Slab3-5mVery_HighNormal | One_Way_Slab for Warehouse with system Dual_System, span 3-5m, Medium load, seismic Very_High, env Normal; requires f'c ≥ 36 MPa (preferred 41 MPa) with appropriate slab detailing per ACI/EC2 concepts.
SLB-08771 | Warehouse | Dual_System | One_Way_Slab | 3-5m | Medium | Very_High | XC2 | XC2 | RC_One_Way_Slab | 38 | 43 | Grade_60 | Normal | Medium | High | 2 | WarehouseOne_Way_Slab3-5mVery_HighXC2 | One_Way_Slab for Warehouse with system Dual_System, span 3-5m, Medium load, seismic Very_High, env XC2; requires f'c ≥ 38 MPa (preferred 43 MPa) with appropriate slab detailing per ACI/EC2 concepts.
SLB-08772 | Warehouse | Dual_System | One_Way_Slab | 3-5m | Medium | Very_High | Marine | XS3 | RC_One_Way_Slab | 42 | 47 | Grade_60 | Normal | Medium | High | 2 | WarehouseOne_Way_Slab3-5mVery_HighMarine | One_Way_Slab for Warehouse with system Dual_System, span 3-5m, Medium load, seismic Very_High, env Marine; requires f'c ≥ 42 MPa (preferred 47 MPa) with appropriate slab detailing per ACI/EC2 concepts.
SLB-08773 | Warehouse | Dual_System | One_Way_Slab | 3-5m | High | Low | Normal | XC1 | RC_One_Way_Slab | 28 | 33 | Grade_60 | Normal | Medium | High | 2 | WarehouseOne_Way_Slab3-5mLowNormal | One_Way_Slab for Warehouse with system Dual_System, span 3-5m, High load, seismic Low, env Normal; requires f'c ≥ 28 MPa (preferred 33 MPa) with appropriate slab detailing per ACI/EC2 concepts.
SLB-08774 | Warehouse | Dual_System | One_Way_Slab | 3-5m | High | Low | XC2 | XC2 | RC_One_Way_Slab | 30 | 35 | Grade_60 | Normal | Medium | High | 2 | WarehouseOne_Way_Slab3-5mLowXC2 | One_Way_Slab for Warehouse with system Dual_System, span 3-5m, High load, seismic Low, env XC2; requires f'c ≥ 30 MPa (preferred 35 MPa) with appropriate slab detailing per ACI/EC2 concepts.
SLB-08775 | Warehouse | Dual_System | One_Way_Slab | 3-5m | High | Low | Marine | XS3 | RC_One_Way_Slab | 34 | 39 | Grade_60 | Normal | Medium | High | 2 | WarehouseOne_Way_Slab3-5mLowMarine | One_Way_Slab for Warehouse with system Dual_System, span 3-5m, High load, seismic Low, env Marine; requires f'c ≥ 34 MPa (preferred 39 MPa) with appropriate slab detailing per ACI/EC2 concepts.
SLB-08776 | Warehouse | Dual_System | One_Way_Slab | 3-5m | High | Moderate | Normal | XC1 | RC_One_Way_Slab | 28 | 33 | Grade_60 | Normal | Medium | High | 2 | WarehouseOne_Way_Slab3-5mModerateNormal | One_Way_Slab for Warehouse with system Dual_System, span 3-5m, High load, seismic Moderate, env Normal; requires f'c ≥ 28 MPa (preferred 33 MPa) with appropriate slab detailing per ACI/EC2 concepts.
SLB-08777 | Warehouse | Dual_System | One_Way_Slab | 3-5m | High | Moderate | XC2 | XC2 | RC_One_Way_Slab | 30 | 35 | Grade_60 | Normal | Medium | High | 2 | WarehouseOne_Way_Slab3-5mModerateXC2 | One_Way_Slab for Warehouse with system Dual_System, span 3-5m, High load, seismic Moderate, env XC2; requires f'c ≥ 30 MPa (preferred 35 MPa) with appropriate slab detailing per ACI/EC2 concepts.
SLB-08778 | Warehouse | Dual_System | One_Way_Slab | 3-5m | High | Moderate | Marine | XS3 | RC_One_Way_Slab | 34 | 39 | Grade_60 | Normal | Medium | High | 2 | WarehouseOne_Way_Slab3-5mModerateMarine | One_Way_Slab for Warehouse with system Dual_System, span 3-5m, High load, seismic Moderate, env Marine; requires f'c ≥ 34 MPa (preferred 39 MPa) with appropriate slab detailing per ACI/EC2 concepts.
SLB-08779 | Warehouse | Dual_System | One_Way_Slab | 3-5m | High | High | Normal | XC1 | RC_One_Way_Slab | 32 | 37 | Grade_60 | Normal | Medium | High | 2 | WarehouseOne_Way_Slab3-5mHighNormal | One_Way_Slab for Warehouse with system Dual_System, span 3-5m, High load, seismic High, env Normal; requires f'c ≥ 32 MPa (preferred 37 MPa) with appropriate slab detailing per ACI/EC2 concepts.
SLB-08780 | Warehouse | Dual_System | One_Way_Slab | 3-5m | High | High | XC2 | XC2 | RC_One_Way_Slab | 34 | 39 | Grade_60 | Normal | Medium | High | 2 | WarehouseOne_Way_Slab3-5mHighXC2 | One_Way_Slab for Warehouse with system Dual_System, span 3-5m, High load, seismic High, env XC2; requires f'c ≥ 34 MPa (preferred 39 MPa) with appropriate slab detailing per ACI/EC2 concepts.
SLB-08781 | Warehouse | Dual_System | One_Way_Slab | 3-5m | High | High | Marine | XS3 | RC_One_Way_Slab | 38 | 43 | Grade_60 | Normal | Medium | High | 2 | WarehouseOne_Way_Slab3-5mHighMarine | One_Way_Slab for Warehouse with system Dual_System, span 3-5m, High load, seismic High, env Marine; requires f'c ≥ 38 MPa (preferred 43 MPa) with appropriate slab detailing per ACI/EC2 concepts.
SLB-08782 | Warehouse | Dual_System | One_Way_Slab | 3-5m | High | Very_High | Normal | XC1 | RC_One_Way_Slab | 36 | 41 | Grade_60 | Normal | Medium | High | 2 | WarehouseOne_Way_Slab3-5mVery_HighNormal | One_Way_Slab for Warehouse with system Dual_System, span 3-5m, High load, seismic Very_High, env Normal; requires f'c ≥ 36 MPa (preferred 41 MPa) with appropriate slab detailing per ACI/EC2 concepts.
SLB-08783 | Warehouse | Dual_System | One_Way_Slab | 3-5m | High | Very_High | XC2 | XC2 | RC_One_Way_Slab | 38 | 43 | Grade_60 | Normal | Medium | High | 2 | WarehouseOne_Way_Slab3-5mVery_HighXC2 | One_Way_Slab for Warehouse with system Dual_System, span 3-5m, High load, seismic Very_High, env XC2; requires f'c ≥ 38 MPa (preferred 43 MPa) with appropriate slab detailing per ACI/EC2 concepts.
SLB-08784 | Warehouse | Dual_System | One_Way_Slab | 3-5m | High | Very_High | Marine | XS3 | RC_One_Way_Slab | 42 | 47 | Grade_60 | Normal | Medium | High | 2 | WarehouseOne_Way_Slab3-5mVery_HighMarine | One_Way_Slab for Warehouse with system Dual_System, span 3-5m, High load, seismic Very_High, env Marine; requires f'c ≥ 42 MPa (preferred 47 MPa) with appropriate slab detailing per ACI/EC2 concepts.
SLB-08785 | Warehouse | Dual_System | One_Way_Slab | 5-7m | Low | Low | Normal | XC1 | RC_One_Way_Slab | 32 | 37 | Grade_60 | Normal | Medium | High | 2 | WarehouseOne_Way_Slab5-7mLowNormal | One_Way_Slab for Warehouse with system Dual_System, span 5-7m, Low load, seismic Low, env Normal; requires f'c ≥ 32 MPa (preferred 37 MPa) with appropriate slab detailing per ACI/EC2 concepts.
SLB-08786 | Warehouse | Dual_System | One_Way_Slab | 5-7m | Low | Low | XC2 | XC2 | RC_One_Way_Slab | 34 | 39 | Grade_60 | Normal | Medium | High | 2 | WarehouseOne_Way_Slab5-7mLowXC2 | One_Way_Slab for Warehouse with system Dual_System, span 5-7m, Low load, seismic Low, env XC2; requires f'c ≥ 34 MPa (preferred 39 MPa) with appropriate slab detailing per ACI/EC2 concepts.
SLB-08787 | Warehouse | Dual_System | One_Way_Slab | 5-7m | Low | Low | Marine | XS3 | RC_One_Way_Slab | 38 | 43 | Grade_60 | Normal | Medium | High | 2 | WarehouseOne_Way_Slab5-7mLowMarine | One_Way_Slab for Warehouse with system Dual_System, span 5-7m, Low load, seismic Low, env Marine; requires f'c ≥ 38 MPa (preferred 43 MPa) with appropriate slab detailing per ACI/EC2 concepts.
SLB-08788 | Warehouse | Dual_System | One_Way_Slab | 5-7m | Low | Moderate | Normal | XC1 | RC_One_Way_Slab | 32 | 37 | Grade_60 | Normal | Medium | High | 2 | WarehouseOne_Way_Slab5-7mModerateNormal | One_Way_Slab for Warehouse with system Dual_System, span 5-7m, Low load, seismic Moderate, env Normal; requires f'c ≥ 32 MPa (preferred 37 MPa) with appropriate slab detailing per ACI/EC2 concepts.
SLB-08789 | Warehouse | Dual_System | One_Way_Slab | 5-7m | Low | Moderate | XC2 | XC2 | RC_One_Way_Slab | 34 | 39 | Grade_60 | Normal | Medium | High | 2 | WarehouseOne_Way_Slab5-7mModerateXC2 | One_Way_Slab for Warehouse with system Dual_System, span 5-7m, Low load, seismic Moderate, env XC2; requires f'c ≥ 34 MPa (preferred 39 MPa) with appropriate slab detailing per ACI/EC2 concepts.
SLB-08790 | Warehouse | Dual_System | One_Way_Slab | 5-7m | Low | Moderate | Marine | XS3 | RC_One_Way_Slab | 38 | 43 | Grade_60 | Normal | Medium | High | 2 | WarehouseOne_Way_Slab5-7mModerateMarine | One_Way_Slab for Warehouse with system Dual_System, span 5-7m, Low load, seismic Moderate, env Marine; requires f'c ≥ 38 MPa (preferred 43 MPa) with appropriate slab detailing per ACI/EC2 concepts.
SLB-08791 | Warehouse | Dual_System | One_Way_Slab | 5-7m | Low | High | Normal | XC1 | RC_One_Way_Slab | 36 | 41 | Grade_60 | Normal | Medium | High | 2 | WarehouseOne_Way_Slab5-7mHighNormal | One_Way_Slab for Warehouse with system Dual_System, span 5-7m, Low load, seismic High, env Normal; requires f'c ≥ 36 MPa (preferred 41 MPa) with appropriate slab detailing per ACI/EC2 concepts.
SLB-08792 | Warehouse | Dual_System | One_Way_Slab | 5-7m | Low | High | XC2 | XC2 | RC_One_Way_Slab | 38 | 43 | Grade_60 | Normal | Medium | High | 2 | WarehouseOne_Way_Slab5-7mHighXC2 | One_Way_Slab for Warehouse with system Dual_System, span 5-7m, Low load, seismic High, env XC2; requires f'c ≥ 38 MPa (preferred 43 MPa) with appropriate slab detailing per ACI/EC2 concepts.
SLB-08793 | Warehouse | Dual_System | One_Way_Slab | 5-7m | Low | High | Marine | XS3 | RC_One_Way_Slab | 42 | 47 | Grade_60 | Normal | Medium | High | 2 | WarehouseOne_Way_Slab5-7mHighMarine | One_Way_Slab for Warehouse with system Dual_System, span 5-7m, Low load, seismic High, env Marine; requires f'c ≥ 42 MPa (preferred 47 MPa) with appropriate slab detailing per ACI/EC2 concepts.
SLB-08794 | Warehouse | Dual_System | One_Way_Slab | 5-7m | Low | Very_High | Normal | XC1 | RC_One_Way_Slab | 40 | 45 | Grade_60 | Normal | Medium | High | 2 | WarehouseOne_Way_Slab5-7mVery_HighNormal | One_Way_Slab for Warehouse with system Dual_System, span 5-7m, Low load, seismic Very_High, env Normal; requires f'c ≥ 40 MPa (preferred 45 MPa) with appropriate slab detailing per ACI/EC2 concepts.
SLB-08795 | Warehouse | Dual_System | One_Way_Slab | 5-7m | Low | Very_High | XC2 | XC2 | RC_One_Way_Slab | 42 | 47 | Grade_60 | Normal | Medium | High | 2 | WarehouseOne_Way_Slab5-7mVery_HighXC2 | One_Way_Slab for Warehouse with system Dual_System, span 5-7m, Low load, seismic Very_High, env XC2; requires f'c ≥ 42 MPa (preferred 47 MPa) with appropriate slab detailing per ACI/EC2 concepts.
SLB-08796 | Warehouse | Dual_System | One_Way_Slab | 5-7m | Low | Very_High | Marine | XS3 | RC_One_Way_Slab | 46 | 51 | Grade_60 | Normal | Medium | High | 2 | WarehouseOne_Way_Slab5-7mVery_HighMarine | One_Way_Slab for Warehouse with system Dual_System, span 5-7m, Low load, seismic Very_High, env Marine; requires f'c ≥ 46 MPa (preferred 51 MPa) with appropriate slab detailing per ACI/EC2 concepts.
SLB-08797 | Warehouse | Dual_System | One_Way_Slab | 5-7m | Medium | Low | Normal | XC1 | RC_One_Way_Slab | 32 | 37 | Grade_60 | Normal | Medium | High | 2 | WarehouseOne_Way_Slab5-7mLowNormal | One_Way_Slab for Warehouse with system Dual_System, span 5-7m, Medium load, seismic Low, env Normal; requires f'c ≥ 32 MPa (preferred 37 MPa) with appropriate slab detailing per ACI/EC2 concepts.
SLB-08798 | Warehouse | Dual_System | One_Way_Slab | 5-7m | Medium | Low | XC2 | XC2 | RC_One_Way_Slab | 34 | 39 | Grade_60 | Normal | Medium | High | 2 | WarehouseOne_Way_Slab5-7mLowXC2 | One_Way_Slab for Warehouse with system Dual_System, span 5-7m, Medium load, seismic Low, env XC2; requires f'c ≥ 34 MPa (preferred 39 MPa) with appropriate slab detailing per ACI/EC2 concepts.
SLB-08799 | Warehouse | Dual_System | One_Way_Slab | 5-7m | Medium | Low | Marine | XS3 | RC_One_Way_Slab | 38 | 43 | Grade_60 | Normal | Medium | High | 2 | WarehouseOne_Way_Slab5-7mLowMarine | One_Way_Slab for Warehouse with system Dual_System, span 5-7m, Medium load, seismic Low, env Marine; requires f'c ≥ 38 MPa (preferred 43 MPa) with appropriate slab detailing per ACI/EC2 concepts.
SLB-08800 | Warehouse | Dual_System | One_Way_Slab | 5-7m | Medium | Moderate | Normal | XC1 | RC_One_Way_Slab | 32 | 37 | Grade_60 | Normal | Medium | High | 2 | WarehouseOne_Way_Slab5-7mModerateNormal | One_Way_Slab for Warehouse with system Dual_System, span 5-7m, Medium load, seismic Moderate, env Normal; requires f'c ≥ 32 MPa (preferred 37 MPa) with appropriate slab detailing per ACI/EC2 concepts.
SLB-08801 | Warehouse | Dual_System | One_Way_Slab | 5-7m | Medium | Moderate | XC2 | XC2 | RC_One_Way_Slab | 34 | 39 | Grade_60 | Normal | Medium | High | 2 | WarehouseOne_Way_Slab5-7mModerateXC2 | One_Way_Slab for Warehouse with system Dual_System, span 5-7m, Medium load, seismic Moderate, env XC2; requires f'c ≥ 34 MPa (preferred 39 MPa) with appropriate slab detailing per ACI/EC2 concepts.
SLB-08802 | Warehouse | Dual_System | One_Way_Slab | 5-7m | Medium | Moderate | Marine | XS3 | RC_One_Way_Slab | 38 | 43 | Grade_60 | Normal | Medium | High | 2 | WarehouseOne_Way_Slab5-7mModerateMarine | One_Way_Slab for Warehouse with system Dual_System, span 5-7m, Medium load, seismic Moderate, env Marine; requires f'c ≥ 38 MPa (preferred 43 MPa) with appropriate slab detailing per ACI/EC2 concepts.
SLB-08803 | Warehouse | Dual_System | One_Way_Slab | 5-7m | Medium | High | Normal | XC1 | RC_One_Way_Slab | 36 | 41 | Grade_60 | Normal | Medium | High | 2 | WarehouseOne_Way_Slab5-7mHighNormal | One_Way_Slab for Warehouse with system Dual_System, span 5-7m, Medium load, seismic High, env Normal; requires f'c ≥ 36 MPa (preferred 41 MPa) with appropriate slab detailing per ACI/EC2 concepts.
SLB-08804 | Warehouse | Dual_System | One_Way_Slab | 5-7m | Medium | High | XC2 | XC2 | RC_One_Way_Slab | 38 | 43 | Grade_60 | Normal | Medium | High | 2 | WarehouseOne_Way_Slab5-7mHighXC2 | One_Way_Slab for Warehouse with system Dual_System, span 5-7m, Medium load, seismic High, env XC2; requires f'c ≥ 38 MPa (preferred 43 MPa) with appropriate slab detailing per ACI/EC2 concepts.
SLB-08805 | Warehouse | Dual_System | One_Way_Slab | 5-7m | Medium | High | Marine | XS3 | RC_One_Way_Slab | 42 | 47 | Grade_60 | Normal | Medium | High | 2 | WarehouseOne_Way_Slab5-7mHighMarine | One_Way_Slab for Warehouse with system Dual_System, span 5-7m, Medium load, seismic High, env Marine; requires f'c ≥ 42 MPa (preferred 47 MPa) with appropriate slab detailing per ACI/EC2 concepts.
SLB-08806 | Warehouse | Dual_System | One_Way_Slab | 5-7m | Medium | Very_High | Normal | XC1 | RC_One_Way_Slab | 40 | 45 | Grade_60 | Normal | Medium | High | 2 | WarehouseOne_Way_Slab5-7mVery_HighNormal | One_Way_Slab for Warehouse with system Dual_System, span 5-7m, Medium load, seismic Very_High, env Normal; requires f'c ≥ 40 MPa (preferred 45 MPa) with appropriate slab detailing per ACI/EC2 concepts.
SLB-08807 | Warehouse | Dual_System | One_Way_Slab | 5-7m | Medium | Very_High | XC2 | XC2 | RC_One_Way_Slab | 42 | 47 | Grade_60 | Normal | Medium | High | 2 | WarehouseOne_Way_Slab5-7mVery_HighXC2 | One_Way_Slab for Warehouse with system Dual_System, span 5-7m, Medium load, seismic Very_High, env XC2; requires f'c ≥ 42 MPa (preferred 47 MPa) with appropriate slab detailing per ACI/EC2 concepts.
SLB-08808 | Warehouse | Dual_System | One_Way_Slab | 5-7m | Medium | Very_High | Marine | XS3 | RC_One_Way_Slab | 46 | 51 | Grade_60 | Normal | Medium | High | 2 | WarehouseOne_Way_Slab5-7mVery_HighMarine | One_Way_Slab for Warehouse with system Dual_System, span 5-7m, Medium load, seismic Very_High, env Marine; requires f'c ≥ 46 MPa (preferred 51 MPa) with appropriate slab detailing per ACI/EC2 concepts.
SLB-08809 | Warehouse | Dual_System | One_Way_Slab | 5-7m | High | Low | Normal | XC1 | RC_One_Way_Slab | 32 | 37 | Grade_60 | Normal | Medium | High | 2 | WarehouseOne_Way_Slab5-7mLowNormal | One_Way_Slab for Warehouse with system Dual_System, span 5-7m, High load, seismic Low, env Normal; requires f'c ≥ 32 MPa (preferred 37 MPa) with appropriate slab detailing per ACI/EC2 concepts.
SLB-08810 | Warehouse | Dual_System | One_Way_Slab | 5-7m | High | Low | XC2 | XC2 | RC_One_Way_Slab | 34 | 39 | Grade_60 | Normal | Medium | High | 2 | WarehouseOne_Way_Slab5-7mLowXC2 | One_Way_Slab for Warehouse with system Dual_System, span 5-7m, High load, seismic Low, env XC2; requires f'c ≥ 34 MPa (preferred 39 MPa) with appropriate slab detailing per ACI/EC2 concepts.
SLB-08811 | Warehouse | Dual_System | One_Way_Slab | 5-7m | High | Low | Marine | XS3 | RC_One_Way_Slab | 38 | 43 | Grade_60 | Normal | Medium | High | 2 | WarehouseOne_Way_Slab5-7mLowMarine | One_Way_Slab for Warehouse with system Dual_System, span 5-7m, High load, seismic Low, env Marine; requires f'c ≥ 38 MPa (preferred 43 MPa) with appropriate slab detailing per ACI/EC2 concepts.
SLB-08812 | Warehouse | Dual_System | One_Way_Slab | 5-7m | High | Moderate | Normal | XC1 | RC_One_Way_Slab | 32 | 37 | Grade_60 | Normal | Medium | High | 2 | WarehouseOne_Way_Slab5-7mModerateNormal | One_Way_Slab for Warehouse with system Dual_System, span 5-7m, High load, seismic Moderate, env Normal; requires f'c ≥ 32 MPa (preferred 37 MPa) with appropriate slab detailing per ACI/EC2 concepts.
SLB-08813 | Warehouse | Dual_System | One_Way_Slab | 5-7m | High | Moderate | XC2 | XC2 | RC_One_Way_Slab | 34 | 39 | Grade_60 | Normal | Medium | High | 2 | WarehouseOne_Way_Slab5-7mModerateXC2 | One_Way_Slab for Warehouse with system Dual_System, span 5-7m, High load, seismic Moderate, env XC2; requires f'c ≥ 34 MPa (preferred 39 MPa) with appropriate slab detailing per ACI/EC2 concepts.
SLB-08814 | Warehouse | Dual_System | One_Way_Slab | 5-7m | High | Moderate | Marine | XS3 | RC_One_Way_Slab | 38 | 43 | Grade_60 | Normal | Medium | High | 2 | WarehouseOne_Way_Slab5-7mModerateMarine | One_Way_Slab for Warehouse with system Dual_System, span 5-7m, High load, seismic Moderate, env Marine; requires f'c ≥ 38 MPa (preferred 43 MPa) with appropriate slab detailing per ACI/EC2 concepts.
SLB-08815 | Warehouse | Dual_System | One_Way_Slab | 5-7m | High | High | Normal | XC1 | RC_One_Way_Slab | 36 | 41 | Grade_60 | Normal | Medium | High | 2 | WarehouseOne_Way_Slab5-7mHighNormal | One_Way_Slab for Warehouse with system Dual_System, span 5-7m, High load, seismic High, env Normal; requires f'c ≥ 36 MPa (preferred 41 MPa) with appropriate slab detailing per ACI/EC2 concepts.
SLB-08816 | Warehouse | Dual_System | One_Way_Slab | 5-7m | High | High | XC2 | XC2 | RC_One_Way_Slab | 38 | 43 | Grade_60 | Normal | Medium | High | 2 | WarehouseOne_Way_Slab5-7mHighXC2 | One_Way_Slab for Warehouse with system Dual_System, span 5-7m, High load, seismic High, env XC2; requires f'c ≥ 38 MPa (preferred 43 MPa) with appropriate slab detailing per ACI/EC2 concepts.
SLB-08817 | Warehouse | Dual_System | One_Way_Slab | 5-7m | High | High | Marine | XS3 | RC_One_Way_Slab | 42 | 47 | Grade_60 | Normal | Medium | High | 2 | WarehouseOne_Way_Slab5-7mHighMarine | One_Way_Slab for Warehouse with system Dual_System, span 5-7m, High load, seismic High, env Marine; requires f'c ≥ 42 MPa (preferred 47 MPa) with appropriate slab detailing per ACI/EC2 concepts.
SLB-08818 | Warehouse | Dual_System | One_Way_Slab | 5-7m | High | Very_High | Normal | XC1 | RC_One_Way_Slab | 40 | 45 | Grade_60 | Normal | Medium | High | 2 | WarehouseOne_Way_Slab5-7mVery_HighNormal | One_Way_Slab for Warehouse with system Dual_System, span 5-7m, High load, seismic Very_High, env Normal; requires f'c ≥ 40 MPa (preferred 45 MPa) with appropriate slab detailing per ACI/EC2 concepts.
SLB-08819 | Warehouse | Dual_System | One_Way_Slab | 5-7m | High | Very_High | XC2 | XC2 | RC_One_Way_Slab | 42 | 47 | Grade_60 | Normal | Medium | High | 2 | WarehouseOne_Way_Slab5-7mVery_HighXC2 | One_Way_Slab for Warehouse with system Dual_System, span 5-7m, High load, seismic Very_High, env XC2; requires f'c ≥ 42 MPa (preferred 47 MPa) with appropriate slab detailing per ACI/EC2 concepts.
SLB-08820 | Warehouse | Dual_System | One_Way_Slab | 5-7m | High | Very_High | Marine | XS3 | RC_One_Way_Slab | 46 | 51 | Grade_60 | Normal | Medium | High | 2 | WarehouseOne_Way_Slab5-7mVery_HighMarine | One_Way_Slab for Warehouse with system Dual_System, span 5-7m, High load, seismic Very_High, env Marine; requires f'c ≥ 46 MPa (preferred 51 MPa) with appropriate slab detailing per ACI/EC2 concepts.
SLB-08821 | Warehouse | Dual_System | One_Way_Slab | 7-10m | Low | Low | Normal | XC1 | RC_One_Way_Slab_Beam_Supported | 36 | 41 | Grade_60 | Normal | Medium | High | 2 | WarehouseOne_Way_Slab7-10mLowNormal | One_Way_Slab for Warehouse with system Dual_System, span 7-10m, Low load, seismic Low, env Normal; requires f'c ≥ 36 MPa (preferred 41 MPa) with appropriate slab detailing per ACI/EC2 concepts.
SLB-08822 | Warehouse | Dual_System | One_Way_Slab | 7-10m | Low | Low | XC2 | XC2 | RC_One_Way_Slab_Beam_Supported | 38 | 43 | Grade_60 | Normal | Medium | High | 2 | WarehouseOne_Way_Slab7-10mLowXC2 | One_Way_Slab for Warehouse with system Dual_System, span 7-10m, Low load, seismic Low, env XC2; requires f'c ≥ 38 MPa (preferred 43 MPa) with appropriate slab detailing per ACI/EC2 concepts.
SLB-08823 | Warehouse | Dual_System | One_Way_Slab | 7-10m | Low | Low | Marine | XS3 | RC_One_Way_Slab_Beam_Supported | 42 | 47 | Grade_60 | Normal | Medium | High | 2 | WarehouseOne_Way_Slab7-10mLowMarine | One_Way_Slab for Warehouse with system Dual_System, span 7-10m, Low load, seismic Low, env Marine; requires f'c ≥ 42 MPa (preferred 47 MPa) with appropriate slab detailing per ACI/EC2 concepts.
SLB-08824 | Warehouse | Dual_System | One_Way_Slab | 7-10m | Low | Moderate | Normal | XC1 | RC_One_Way_Slab_Beam_Supported | 36 | 41 | Grade_60 | Normal | Medium | High | 2 | WarehouseOne_Way_Slab7-10mModerateNormal | One_Way_Slab for Warehouse with system Dual_System, span 7-10m, Low load, seismic Moderate, env Normal; requires f'c ≥ 36 MPa (preferred 41 MPa) with appropriate slab detailing per ACI/EC2 concepts.
SLB-08825 | Warehouse | Dual_System | One_Way_Slab | 7-10m | Low | Moderate | XC2 | XC2 | RC_One_Way_Slab_Beam_Supported | 38 | 43 | Grade_60 | Normal | Medium | High | 2 | WarehouseOne_Way_Slab7-10mModerateXC2 | One_Way_Slab for Warehouse with system Dual_System, span 7-10m, Low load, seismic Moderate, env XC2; requires f'c ≥ 38 MPa (preferred 43 MPa) with appropriate slab detailing per ACI/EC2 concepts.
SLB-08826 | Warehouse | Dual_System | One_Way_Slab | 7-10m | Low | Moderate | Marine | XS3 | RC_One_Way_Slab_Beam_Supported | 42 | 47 | Grade_60 | Normal | Medium | High | 2 | WarehouseOne_Way_Slab7-10mModerateMarine | One_Way_Slab for Warehouse with system Dual_System, span 7-10m, Low load, seismic Moderate, env Marine; requires f'c ≥ 42 MPa (preferred 47 MPa) with appropriate slab detailing per ACI/EC2 concepts.
SLB-08827 | Warehouse | Dual_System | One_Way_Slab | 7-10m | Low | High | Normal | XC1 | RC_One_Way_Slab_Beam_Supported | 40 | 45 | Grade_60 | Normal | Medium | High | 2 | WarehouseOne_Way_Slab7-10mHighNormal | One_Way_Slab for Warehouse with system Dual_System, span 7-10m, Low load, seismic High, env Normal; requires f'c ≥ 40 MPa (preferred 45 MPa) with appropriate slab detailing per ACI/EC2 concepts.
SLB-08828 | Warehouse | Dual_System | One_Way_Slab | 7-10m | Low | High | XC2 | XC2 | RC_One_Way_Slab_Beam_Supported | 42 | 47 | Grade_60 | Normal | Medium | High | 2 | WarehouseOne_Way_Slab7-10mHighXC2 | One_Way_Slab for Warehouse with system Dual_System, span 7-10m, Low load, seismic High, env XC2; requires f'c ≥ 42 MPa (preferred 47 MPa) with appropriate slab detailing per ACI/EC2 concepts.
SLB-08829 | Warehouse | Dual_System | One_Way_Slab | 7-10m | Low | High | Marine | XS3 | RC_One_Way_Slab_Beam_Supported | 46 | 51 | Grade_60 | Normal | Medium | High | 2 | WarehouseOne_Way_Slab7-10mHighMarine | One_Way_Slab for Warehouse with system Dual_System, span 7-10m, Low load, seismic High, env Marine; requires f'c ≥ 46 MPa (preferred 51 MPa) with appropriate slab detailing per ACI/EC2 concepts.
SLB-08830 | Warehouse | Dual_System | One_Way_Slab | 7-10m | Low | Very_High | Normal | XC1 | RC_One_Way_Slab_Beam_Supported | 44 | 49 | Grade_60 | Normal | Medium | High | 2 | WarehouseOne_Way_Slab7-10mVery_HighNormal | One_Way_Slab for Warehouse with system Dual_System, span 7-10m, Low load, seismic Very_High, env Normal; requires f'c ≥ 44 MPa (preferred 49 MPa) with appropriate slab detailing per ACI/EC2 concepts.
SLB-08831 | Warehouse | Dual_System | One_Way_Slab | 7-10m | Low | Very_High | XC2 | XC2 | RC_One_Way_Slab_Beam_Supported | 46 | 51 | Grade_60 | Normal | Medium | High | 2 | WarehouseOne_Way_Slab7-10mVery_HighXC2 | One_Way_Slab for Warehouse with system Dual_System, span 7-10m, Low load, seismic Very_High, env XC2; requires f'c ≥ 46 MPa (preferred 51 MPa) with appropriate slab detailing per ACI/EC2 concepts.
SLB-08832 | Warehouse | Dual_System | One_Way_Slab | 7-10m | Low | Very_High | Marine | XS3 | RC_One_Way_Slab_Beam_Supported | 50 | 55 | Grade_60 | Normal | Medium | High | 2 | WarehouseOne_Way_Slab7-10mVery_HighMarine | One_Way_Slab for Warehouse with system Dual_System, span 7-10m, Low load, seismic Very_High, env Marine; requires f'c ≥ 50 MPa (preferred 55 MPa) with appropriate slab detailing per ACI/EC2 concepts.
SLB-08833 | Warehouse | Dual_System | One_Way_Slab | 7-10m | Medium | Low | Normal | XC1 | RC_One_Way_Slab_Beam_Supported | 36 | 41 | Grade_60 | Normal | Medium | High | 2 | WarehouseOne_Way_Slab7-10mLowNormal | One_Way_Slab for Warehouse with system Dual_System, span 7-10m, Medium load, seismic Low, env Normal; requires f'c ≥ 36 MPa (preferred 41 MPa) with appropriate slab detailing per ACI/EC2 concepts.
SLB-08834 | Warehouse | Dual_System | One_Way_Slab | 7-10m | Medium | Low | XC2 | XC2 | RC_One_Way_Slab_Beam_Supported | 38 | 43 | Grade_60 | Normal | Medium | High | 2 | WarehouseOne_Way_Slab7-10mLowXC2 | One_Way_Slab for Warehouse with system Dual_System, span 7-10m, Medium load, seismic Low, env XC2; requires f'c ≥ 38 MPa (preferred 43 MPa) with appropriate slab detailing per ACI/EC2 concepts.
SLB-08835 | Warehouse | Dual_System | One_Way_Slab | 7-10m | Medium | Low | Marine | XS3 | RC_One_Way_Slab_Beam_Supported | 42 | 47 | Grade_60 | Normal | Medium | High | 2 | WarehouseOne_Way_Slab7-10mLowMarine | One_Way_Slab for Warehouse with system Dual_System, span 7-10m, Medium load, seismic Low, env Marine; requires f'c ≥ 42 MPa (preferred 47 MPa) with appropriate slab detailing per ACI/EC2 concepts.
SLB-08836 | Warehouse | Dual_System | One_Way_Slab | 7-10m | Medium | Moderate | Normal | XC1 | RC_One_Way_Slab_Beam_Supported | 36 | 41 | Grade_60 | Normal | Medium | High | 2 | WarehouseOne_Way_Slab7-10mModerateNormal | One_Way_Slab for Warehouse with system Dual_System, span 7-10m, Medium load, seismic Moderate, env Normal; requires f'c ≥ 36 MPa (preferred 41 MPa) with appropriate slab detailing per ACI/EC2 concepts.
SLB-08837 | Warehouse | Dual_System | One_Way_Slab | 7-10m | Medium | Moderate | XC2 | XC2 | RC_One_Way_Slab_Beam_Supported | 38 | 43 | Grade_60 | Normal | Medium | High | 2 | WarehouseOne_Way_Slab7-10mModerateXC2 | One_Way_Slab for Warehouse with system Dual_System, span 7-10m, Medium load, seismic Moderate, env XC2; requires f'c ≥ 38 MPa (preferred 43 MPa) with appropriate slab detailing per ACI/EC2 concepts.
SLB-08838 | Warehouse | Dual_System | One_Way_Slab | 7-10m | Medium | Moderate | Marine | XS3 | RC_One_Way_Slab_Beam_Supported | 42 | 47 | Grade_60 | Normal | Medium | High | 2 | WarehouseOne_Way_Slab7-10mModerateMarine | One_Way_Slab for Warehouse with system Dual_System, span 7-10m, Medium load, seismic Moderate, env Marine; requires f'c ≥ 42 MPa (preferred 47 MPa) with appropriate slab detailing per ACI/EC2 concepts.
SLB-08839 | Warehouse | Dual_System | One_Way_Slab | 7-10m | Medium | High | Normal | XC1 | RC_One_Way_Slab_Beam_Supported | 40 | 45 | Grade_60 | Normal | Medium | High | 2 | WarehouseOne_Way_Slab7-10mHighNormal | One_Way_Slab for Warehouse with system Dual_System, span 7-10m, Medium load, seismic High, env Normal; requires f'c ≥ 40 MPa (preferred 45 MPa) with appropriate slab detailing per ACI/EC2 concepts.
SLB-08840 | Warehouse | Dual_System | One_Way_Slab | 7-10m | Medium | High | XC2 | XC2 | RC_One_Way_Slab_Beam_Supported | 42 | 47 | Grade_60 | Normal | Medium | High | 2 | WarehouseOne_Way_Slab7-10mHighXC2 | One_Way_Slab for Warehouse with system Dual_System, span 7-10m, Medium load, seismic High, env XC2; requires f'c ≥ 42 MPa (preferred 47 MPa) with appropriate slab detailing per ACI/EC2 concepts.
SLB-08841 | Warehouse | Dual_System | One_Way_Slab | 7-10m | Medium | High | Marine | XS3 | RC_One_Way_Slab_Beam_Supported | 46 | 51 | Grade_60 | Normal | Medium | High | 2 | WarehouseOne_Way_Slab7-10mHighMarine | One_Way_Slab for Warehouse with system Dual_System, span 7-10m, Medium load, seismic High, env Marine; requires f'c ≥ 46 MPa (preferred 51 MPa) with appropriate slab detailing per ACI/EC2 concepts.
SLB-08842 | Warehouse | Dual_System | One_Way_Slab | 7-10m | Medium | Very_High | Normal | XC1 | RC_One_Way_Slab_Beam_Supported | 44 | 49 | Grade_60 | Normal | Medium | High | 2 | WarehouseOne_Way_Slab7-10mVery_HighNormal | One_Way_Slab for Warehouse with system Dual_System, span 7-10m, Medium load, seismic Very_High, env Normal; requires f'c ≥ 44 MPa (preferred 49 MPa) with appropriate slab detailing per ACI/EC2 concepts.
SLB-08843 | Warehouse | Dual_System | One_Way_Slab | 7-10m | Medium | Very_High | XC2 | XC2 | RC_One_Way_Slab_Beam_Supported | 46 | 51 | Grade_60 | Normal | Medium | High | 2 | WarehouseOne_Way_Slab7-10mVery_HighXC2 | One_Way_Slab for Warehouse with system Dual_System, span 7-10m, Medium load, seismic Very_High, env XC2; requires f'c ≥ 46 MPa (preferred 51 MPa) with appropriate slab detailing per ACI/EC2 concepts.
SLB-08844 | Warehouse | Dual_System | One_Way_Slab | 7-10m | Medium | Very_High | Marine | XS3 | RC_One_Way_Slab_Beam_Supported | 50 | 55 | Grade_60 | Normal | Medium | High | 2 | WarehouseOne_Way_Slab7-10mVery_HighMarine | One_Way_Slab for Warehouse with system Dual_System, span 7-10m, Medium load, seismic Very_High, env Marine; requires f'c ≥ 50 MPa (preferred 55 MPa) with appropriate slab detailing per ACI/EC2 concepts.
SLB-08845 | Warehouse | Dual_System | One_Way_Slab | 7-10m | High | Low | Normal | XC1 | RC_One_Way_Slab_Beam_Supported | 36 | 41 | Grade_60 | Normal | Medium | High | 2 | WarehouseOne_Way_Slab7-10mLowNormal | One_Way_Slab for Warehouse with system Dual_System, span 7-10m, High load, seismic Low, env Normal; requires f'c ≥ 36 MPa (preferred 41 MPa) with appropriate slab detailing per ACI/EC2 concepts.
SLB-08846 | Warehouse | Dual_System | One_Way_Slab | 7-10m | High | Low | XC2 | XC2 | RC_One_Way_Slab_Beam_Supported | 38 | 43 | Grade_60 | Normal | Medium | High | 2 | WarehouseOne_Way_Slab7-10mLowXC2 | One_Way_Slab for Warehouse with system Dual_System, span 7-10m, High load, seismic Low, env XC2; requires f'c ≥ 38 MPa (preferred 43 MPa) with appropriate slab detailing per ACI/EC2 concepts.
SLB-08847 | Warehouse | Dual_System | One_Way_Slab | 7-10m | High | Low | Marine | XS3 | RC_One_Way_Slab_Beam_Supported | 42 | 47 | Grade_60 | Normal | Medium | High | 2 | WarehouseOne_Way_Slab7-10mLowMarine | One_Way_Slab for Warehouse with system Dual_System, span 7-10m, High load, seismic Low, env Marine; requires f'c ≥ 42 MPa (preferred 47 MPa) with appropriate slab detailing per ACI/EC2 concepts.
SLB-08848 | Warehouse | Dual_System | One_Way_Slab | 7-10m | High | Moderate | Normal | XC1 | RC_One_Way_Slab_Beam_Supported | 36 | 41 | Grade_60 | Normal | Medium | High | 2 | WarehouseOne_Way_Slab7-10mModerateNormal | One_Way_Slab for Warehouse with system Dual_System, span 7-10m, High load, seismic Moderate, env Normal; requires f'c ≥ 36 MPa (preferred 41 MPa) with appropriate slab detailing per ACI/EC2 concepts.
SLB-08849 | Warehouse | Dual_System | One_Way_Slab | 7-10m | High | Moderate | XC2 | XC2 | RC_One_Way_Slab_Beam_Supported | 38 | 43 | Grade_60 | Normal | Medium | High | 2 | WarehouseOne_Way_Slab7-10mModerateXC2 | One_Way_Slab for Warehouse with system Dual_System, span 7-10m, High load, seismic Moderate, env XC2; requires f'c ≥ 38 MPa (preferred 43 MPa) with appropriate slab detailing per ACI/EC2 concepts.
SLB-08850 | Warehouse | Dual_System | One_Way_Slab | 7-10m | High | Moderate | Marine | XS3 | RC_One_Way_Slab_Beam_Supported | 42 | 47 | Grade_60 | Normal | Medium | High | 2 | WarehouseOne_Way_Slab7-10mModerateMarine | One_Way_Slab for Warehouse with system Dual_System, span 7-10m, High load, seismic Moderate, env Marine; requires f'c ≥ 42 MPa (preferred 47 MPa) with appropriate slab detailing per ACI/EC2 concepts.
SLB-08851 | Warehouse | Dual_System | One_Way_Slab | 7-10m | High | High | Normal | XC1 | RC_One_Way_Slab_Beam_Supported | 40 | 45 | Grade_60 | Normal | Medium | High | 2 | WarehouseOne_Way_Slab7-10mHighNormal | One_Way_Slab for Warehouse with system Dual_System, span 7-10m, High load, seismic High, env Normal; requires f'c ≥ 40 MPa (preferred 45 MPa) with appropriate slab detailing per ACI/EC2 concepts.
SLB-08852 | Warehouse | Dual_System | One_Way_Slab | 7-10m | High | High | XC2 | XC2 | RC_One_Way_Slab_Beam_Supported | 42 | 47 | Grade_60 | Normal | Medium | High | 2 | WarehouseOne_Way_Slab7-10mHighXC2 | One_Way_Slab for Warehouse with system Dual_System, span 7-10m, High load, seismic High, env XC2; requires f'c ≥ 42 MPa (preferred 47 MPa) with appropriate slab detailing per ACI/EC2 concepts.
SLB-08853 | Warehouse | Dual_System | One_Way_Slab | 7-10m | High | High | Marine | XS3 | RC_One_Way_Slab_Beam_Supported | 46 | 51 | Grade_60 | Normal | Medium | High | 2 | WarehouseOne_Way_Slab7-10mHighMarine | One_Way_Slab for Warehouse with system Dual_System, span 7-10m, High load, seismic High, env Marine; requires f'c ≥ 46 MPa (preferred 51 MPa) with appropriate slab detailing per ACI/EC2 concepts.
SLB-08854 | Warehouse | Dual_System | One_Way_Slab | 7-10m | High | Very_High | Normal | XC1 | RC_One_Way_Slab_Beam_Supported | 44 | 49 | Grade_60 | Normal | Medium | High | 2 | WarehouseOne_Way_Slab7-10mVery_HighNormal | One_Way_Slab for Warehouse with system Dual_System, span 7-10m, High load, seismic Very_High, env Normal; requires f'c ≥ 44 MPa (preferred 49 MPa) with appropriate slab detailing per ACI/EC2 concepts.
SLB-08855 | Warehouse | Dual_System | One_Way_Slab | 7-10m | High | Very_High | XC2 | XC2 | RC_One_Way_Slab_Beam_Supported | 46 | 51 | Grade_60 | Normal | Medium | High | 2 | WarehouseOne_Way_Slab7-10mVery_HighXC2 | One_Way_Slab for Warehouse with system Dual_System, span 7-10m, High load, seismic Very_High, env XC2; requires f'c ≥ 46 MPa (preferred 51 MPa) with appropriate slab detailing per ACI/EC2 concepts.
SLB-08856 | Warehouse | Dual_System | One_Way_Slab | 7-10m | High | Very_High | Marine | XS3 | RC_One_Way_Slab_Beam_Supported | 50 | 55 | Grade_60 | Normal | Medium | High | 2 | WarehouseOne_Way_Slab7-10mVery_HighMarine | One_Way_Slab for Warehouse with system Dual_System, span 7-10m, High load, seismic Very_High, env Marine; requires f'c ≥ 50 MPa (preferred 55 MPa) with appropriate slab detailing per ACI/EC2 concepts.
SLB-08857 | Warehouse | Dual_System | Two_Way_Slab | 3-5m | Low | Low | Normal | XC1 | RC_Two_Way_Slab | 28 | 33 | Grade_60 | Normal | Medium | High | 2 | WarehouseTwo_Way_Slab3-5mLowNormal | Two_Way_Slab for Warehouse with system Dual_System, span 3-5m, Low load, seismic Low, env Normal; requires f'c ≥ 28 MPa (preferred 33 MPa) with appropriate slab detailing per ACI/EC2 concepts.
SLB-08858 | Warehouse | Dual_System | Two_Way_Slab | 3-5m | Low | Low | XC2 | XC2 | RC_Two_Way_Slab | 30 | 35 | Grade_60 | Normal | Medium | High | 2 | WarehouseTwo_Way_Slab3-5mLowXC2 | Two_Way_Slab for Warehouse with system Dual_System, span 3-5m, Low load, seismic Low, env XC2; requires f'c ≥ 30 MPa (preferred 35 MPa) with appropriate slab detailing per ACI/EC2 concepts.
SLB-08859 | Warehouse | Dual_System | Two_Way_Slab | 3-5m | Low | Low | Marine | XS3 | RC_Two_Way_Slab | 34 | 39 | Grade_60 | Normal | Medium | High | 2 | WarehouseTwo_Way_Slab3-5mLowMarine | Two_Way_Slab for Warehouse with system Dual_System, span 3-5m, Low load, seismic Low, env Marine; requires f'c ≥ 34 MPa (preferred 39 MPa) with appropriate slab detailing per ACI/EC2 concepts.
SLB-08860 | Warehouse | Dual_System | Two_Way_Slab | 3-5m | Low | Moderate | Normal | XC1 | RC_Two_Way_Slab | 28 | 33 | Grade_60 | Normal | Medium | High | 2 | WarehouseTwo_Way_Slab3-5mModerateNormal | Two_Way_Slab for Warehouse with system Dual_System, span 3-5m, Low load, seismic Moderate, env Normal; requires f'c ≥ 28 MPa (preferred 33 MPa) with appropriate slab detailing per ACI/EC2 concepts.
SLB-08861 | Warehouse | Dual_System | Two_Way_Slab | 3-5m | Low | Moderate | XC2 | XC2 | RC_Two_Way_Slab | 30 | 35 | Grade_60 | Normal | Medium | High | 2 | WarehouseTwo_Way_Slab3-5mModerateXC2 | Two_Way_Slab for Warehouse with system Dual_System, span 3-5m, Low load, seismic Moderate, env XC2; requires f'c ≥ 30 MPa (preferred 35 MPa) with appropriate slab detailing per ACI/EC2 concepts.
SLB-08862 | Warehouse | Dual_System | Two_Way_Slab | 3-5m | Low | Moderate | Marine | XS3 | RC_Two_Way_Slab | 34 | 39 | Grade_60 | Normal | Medium | High | 2 | WarehouseTwo_Way_Slab3-5mModerateMarine | Two_Way_Slab for Warehouse with system Dual_System, span 3-5m, Low load, seismic Moderate, env Marine; requires f'c ≥ 34 MPa (preferred 39 MPa) with appropriate slab detailing per ACI/EC2 concepts.
SLB-08863 | Warehouse | Dual_System | Two_Way_Slab | 3-5m | Low | High | Normal | XC1 | RC_Two_Way_Slab | 32 | 37 | Grade_60 | Normal | Medium | High | 2 | WarehouseTwo_Way_Slab3-5mHighNormal | Two_Way_Slab for Warehouse with system Dual_System, span 3-5m, Low load, seismic High, env Normal; requires f'c ≥ 32 MPa (preferred 37 MPa) with appropriate slab detailing per ACI/EC2 concepts.
SLB-08864 | Warehouse | Dual_System | Two_Way_Slab | 3-5m | Low | High | XC2 | XC2 | RC_Two_Way_Slab | 34 | 39 | Grade_60 | Normal | Medium | High | 2 | WarehouseTwo_Way_Slab3-5mHighXC2 | Two_Way_Slab for Warehouse with system Dual_System, span 3-5m, Low load, seismic High, env XC2; requires f'c ≥ 34 MPa (preferred 39 MPa) with appropriate slab detailing per ACI/EC2 concepts.
SLB-08865 | Warehouse | Dual_System | Two_Way_Slab | 3-5m | Low | High | Marine | XS3 | RC_Two_Way_Slab | 38 | 43 | Grade_60 | Normal | Medium | High | 2 | WarehouseTwo_Way_Slab3-5mHighMarine | Two_Way_Slab for Warehouse with system Dual_System, span 3-5m, Low load, seismic High, env Marine; requires f'c ≥ 38 MPa (preferred 43 MPa) with appropriate slab detailing per ACI/EC2 concepts.
SLB-08866 | Warehouse | Dual_System | Two_Way_Slab | 3-5m | Low | Very_High | Normal | XC1 | RC_Two_Way_Slab | 36 | 41 | Grade_60 | Normal | Medium | High | 2 | WarehouseTwo_Way_Slab3-5mVery_HighNormal | Two_Way_Slab for Warehouse with system Dual_System, span 3-5m, Low load, seismic Very_High, env Normal; requires f'c ≥ 36 MPa (preferred 41 MPa) with appropriate slab detailing per ACI/EC2 concepts.
SLB-08867 | Warehouse | Dual_System | Two_Way_Slab | 3-5m | Low | Very_High | XC2 | XC2 | RC_Two_Way_Slab | 38 | 43 | Grade_60 | Normal | Medium | High | 2 | WarehouseTwo_Way_Slab3-5mVery_HighXC2 | Two_Way_Slab for Warehouse with system Dual_System, span 3-5m, Low load, seismic Very_High, env XC2; requires f'c ≥ 38 MPa (preferred 43 MPa) with appropriate slab detailing per ACI/EC2 concepts.
SLB-08868 | Warehouse | Dual_System | Two_Way_Slab | 3-5m | Low | Very_High | Marine | XS3 | RC_Two_Way_Slab | 42 | 47 | Grade_60 | Normal | Medium | High | 2 | WarehouseTwo_Way_Slab3-5mVery_HighMarine | Two_Way_Slab for Warehouse with system Dual_System, span 3-5m, Low load, seismic Very_High, env Marine; requires f'c ≥ 42 MPa (preferred 47 MPa) with appropriate slab detailing per ACI/EC2 concepts.
SLB-08869 | Warehouse | Dual_System | Two_Way_Slab | 3-5m | Medium | Low | Normal | XC1 | RC_Two_Way_Slab | 28 | 33 | Grade_60 | Normal | Medium | High | 2 | WarehouseTwo_Way_Slab3-5mLowNormal | Two_Way_Slab for Warehouse with system Dual_System, span 3-5m, Medium load, seismic Low, env Normal; requires f'c ≥ 28 MPa (preferred 33 MPa) with appropriate slab detailing per ACI/EC2 concepts.
SLB-08870 | Warehouse | Dual_System | Two_Way_Slab | 3-5m | Medium | Low | XC2 | XC2 | RC_Two_Way_Slab | 30 | 35 | Grade_60 | Normal | Medium | High | 2 | WarehouseTwo_Way_Slab3-5mLowXC2 | Two_Way_Slab for Warehouse with system Dual_System, span 3-5m, Medium load, seismic Low, env XC2; requires f'c ≥ 30 MPa (preferred 35 MPa) with appropriate slab detailing per ACI/EC2 concepts.
SLB-08871 | Warehouse | Dual_System | Two_Way_Slab | 3-5m | Medium | Low | Marine | XS3 | RC_Two_Way_Slab | 34 | 39 | Grade_60 | Normal | Medium | High | 2 | WarehouseTwo_Way_Slab3-5mLowMarine | Two_Way_Slab for Warehouse with system Dual_System, span 3-5m, Medium load, seismic Low, env Marine; requires f'c ≥ 34 MPa (preferred 39 MPa) with appropriate slab detailing per ACI/EC2 concepts.
SLB-08872 | Warehouse | Dual_System | Two_Way_Slab | 3-5m | Medium | Moderate | Normal | XC1 | RC_Two_Way_Slab | 28 | 33 | Grade_60 | Normal | Medium | High | 2 | WarehouseTwo_Way_Slab3-5mModerateNormal | Two_Way_Slab for Warehouse with system Dual_System, span 3-5m, Medium load, seismic Moderate, env Normal; requires f'c ≥ 28 MPa (preferred 33 MPa) with appropriate slab detailing per ACI/EC2 concepts.
SLB-08873 | Warehouse | Dual_System | Two_Way_Slab | 3-5m | Medium | Moderate | XC2 | XC2 | RC_Two_Way_Slab | 30 | 35 | Grade_60 | Normal | Medium | High | 2 | WarehouseTwo_Way_Slab3-5mModerateXC2 | Two_Way_Slab for Warehouse with system Dual_System, span 3-5m, Medium load, seismic Moderate, env XC2; requires f'c ≥ 30 MPa (preferred 35 MPa) with appropriate slab detailing per ACI/EC2 concepts.
SLB-08874 | Warehouse | Dual_System | Two_Way_Slab | 3-5m | Medium | Moderate | Marine | XS3 | RC_Two_Way_Slab | 34 | 39 | Grade_60 | Normal | Medium | High | 2 | WarehouseTwo_Way_Slab3-5mModerateMarine | Two_Way_Slab for Warehouse with system Dual_System, span 3-5m, Medium load, seismic Moderate, env Marine; requires f'c ≥ 34 MPa (preferred 39 MPa) with appropriate slab detailing per ACI/EC2 concepts.
SLB-08875 | Warehouse | Dual_System | Two_Way_Slab | 3-5m | Medium | High | Normal | XC1 | RC_Two_Way_Slab | 32 | 37 | Grade_60 | Normal | Medium | High | 2 | WarehouseTwo_Way_Slab3-5mHighNormal | Two_Way_Slab for Warehouse with system Dual_System, span 3-5m, Medium load, seismic High, env Normal; requires f'c ≥ 32 MPa (preferred 37 MPa) with appropriate slab detailing per ACI/EC2 concepts.
SLB-08876 | Warehouse | Dual_System | Two_Way_Slab | 3-5m | Medium | High | XC2 | XC2 | RC_Two_Way_Slab | 34 | 39 | Grade_60 | Normal | Medium | High | 2 | WarehouseTwo_Way_Slab3-5mHighXC2 | Two_Way_Slab for Warehouse with system Dual_System, span 3-5m, Medium load, seismic High, env XC2; requires f'c ≥ 34 MPa (preferred 39 MPa) with appropriate slab detailing per ACI/EC2 concepts.
SLB-08877 | Warehouse | Dual_System | Two_Way_Slab | 3-5m | Medium | High | Marine | XS3 | RC_Two_Way_Slab | 38 | 43 | Grade_60 | Normal | Medium | High | 2 | WarehouseTwo_Way_Slab3-5mHighMarine | Two_Way_Slab for Warehouse with system Dual_System, span 3-5m, Medium load, seismic High, env Marine; requires f'c ≥ 38 MPa (preferred 43 MPa) with appropriate slab detailing per ACI/EC2 concepts.
SLB-08878 | Warehouse | Dual_System | Two_Way_Slab | 3-5m | Medium | Very_High | Normal | XC1 | RC_Two_Way_Slab | 36 | 41 | Grade_60 | Normal | Medium | High | 2 | WarehouseTwo_Way_Slab3-5mVery_HighNormal | Two_Way_Slab for Warehouse with system Dual_System, span 3-5m, Medium load, seismic Very_High, env Normal; requires f'c ≥ 36 MPa (preferred 41 MPa) with appropriate slab detailing per ACI/EC2 concepts.
SLB-08879 | Warehouse | Dual_System | Two_Way_Slab | 3-5m | Medium | Very_High | XC2 | XC2 | RC_Two_Way_Slab | 38 | 43 | Grade_60 | Normal | Medium | High | 2 | WarehouseTwo_Way_Slab3-5mVery_HighXC2 | Two_Way_Slab for Warehouse with system Dual_System, span 3-5m, Medium load, seismic Very_High, env XC2; requires f'c ≥ 38 MPa (preferred 43 MPa) with appropriate slab detailing per ACI/EC2 concepts.
SLB-08880 | Warehouse | Dual_System | Two_Way_Slab | 3-5m | Medium | Very_High | Marine | XS3 | RC_Two_Way_Slab | 42 | 47 | Grade_60 | Normal | Medium | High | 2 | WarehouseTwo_Way_Slab3-5mVery_HighMarine | Two_Way_Slab for Warehouse with system Dual_System, span 3-5m, Medium load, seismic Very_High, env Marine; requires f'c ≥ 42 MPa (preferred 47 MPa) with appropriate slab detailing per ACI/EC2 concepts.
SLB-08881 | Warehouse | Dual_System | Two_Way_Slab | 3-5m | High | Low | Normal | XC1 | RC_Two_Way_Slab_Drop | 28 | 33 | Grade_60 | Normal | Medium | High | 2 | WarehouseTwo_Way_Slab3-5mLowNormal | Two_Way_Slab for Warehouse with system Dual_System, span 3-5m, High load, seismic Low, env Normal; requires f'c ≥ 28 MPa (preferred 33 MPa) with appropriate slab detailing per ACI/EC2 concepts.
SLB-08882 | Warehouse | Dual_System | Two_Way_Slab | 3-5m | High | Low | XC2 | XC2 | RC_Two_Way_Slab_Drop | 30 | 35 | Grade_60 | Normal | Medium | High | 2 | WarehouseTwo_Way_Slab3-5mLowXC2 | Two_Way_Slab for Warehouse with system Dual_System, span 3-5m, High load, seismic Low, env XC2; requires f'c ≥ 30 MPa (preferred 35 MPa) with appropriate slab detailing per ACI/EC2 concepts.
SLB-08883 | Warehouse | Dual_System | Two_Way_Slab | 3-5m | High | Low | Marine | XS3 | RC_Two_Way_Slab_Drop | 34 | 39 | Grade_60 | Normal | Medium | High | 2 | WarehouseTwo_Way_Slab3-5mLowMarine | Two_Way_Slab for Warehouse with system Dual_System, span 3-5m, High load, seismic Low, env Marine; requires f'c ≥ 34 MPa (preferred 39 MPa) with appropriate slab detailing per ACI/EC2 concepts.
SLB-08884 | Warehouse | Dual_System | Two_Way_Slab | 3-5m | High | Moderate | Normal | XC1 | RC_Two_Way_Slab_Drop | 28 | 33 | Grade_60 | Normal | Medium | High | 2 | WarehouseTwo_Way_Slab3-5mModerateNormal | Two_Way_Slab for Warehouse with system Dual_System, span 3-5m, High load, seismic Moderate, env Normal; requires f'c ≥ 28 MPa (preferred 33 MPa) with appropriate slab detailing per ACI/EC2 concepts.
SLB-08885 | Warehouse | Dual_System | Two_Way_Slab | 3-5m | High | Moderate | XC2 | XC2 | RC_Two_Way_Slab_Drop | 30 | 35 | Grade_60 | Normal | Medium | High | 2 | WarehouseTwo_Way_Slab3-5mModerateXC2 | Two_Way_Slab for Warehouse with system Dual_System, span 3-5m, High load, seismic Moderate, env XC2; requires f'c ≥ 30 MPa (preferred 35 MPa) with appropriate slab detailing per ACI/EC2 concepts.
SLB-08886 | Warehouse | Dual_System | Two_Way_Slab | 3-5m | High | Moderate | Marine | XS3 | RC_Two_Way_Slab_Drop | 34 | 39 | Grade_60 | Normal | Medium | High | 2 | WarehouseTwo_Way_Slab3-5mModerateMarine | Two_Way_Slab for Warehouse with system Dual_System, span 3-5m, High load, seismic Moderate, env Marine; requires f'c ≥ 34 MPa (preferred 39 MPa) with appropriate slab detailing per ACI/EC2 concepts.
SLB-08887 | Warehouse | Dual_System | Two_Way_Slab | 3-5m | High | High | Normal | XC1 | RC_Two_Way_Slab_Drop | 32 | 37 | Grade_60 | Normal | Medium | High | 2 | WarehouseTwo_Way_Slab3-5mHighNormal | Two_Way_Slab for Warehouse with system Dual_System, span 3-5m, High load, seismic High, env Normal; requires f'c ≥ 32 MPa (preferred 37 MPa) with appropriate slab detailing per ACI/EC2 concepts.
SLB-08888 | Warehouse | Dual_System | Two_Way_Slab | 3-5m | High | High | XC2 | XC2 | RC_Two_Way_Slab_Drop | 34 | 39 | Grade_60 | Normal | Medium | High | 2 | WarehouseTwo_Way_Slab3-5mHighXC2 | Two_Way_Slab for Warehouse with system Dual_System, span 3-5m, High load, seismic High, env XC2; requires f'c ≥ 34 MPa (preferred 39 MPa) with appropriate slab detailing per ACI/EC2 concepts.
SLB-08889 | Warehouse | Dual_System | Two_Way_Slab | 3-5m | High | High | Marine | XS3 | RC_Two_Way_Slab_Drop | 38 | 43 | Grade_60 | Normal | Medium | High | 2 | WarehouseTwo_Way_Slab3-5mHighMarine | Two_Way_Slab for Warehouse with system Dual_System, span 3-5m, High load, seismic High, env Marine; requires f'c ≥ 38 MPa (preferred 43 MPa) with appropriate slab detailing per ACI/EC2 concepts.
SLB-08890 | Warehouse | Dual_System | Two_Way_Slab | 3-5m | High | Very_High | Normal | XC1 | RC_Two_Way_Slab_Drop | 36 | 41 | Grade_60 | Normal | Medium | High | 2 | WarehouseTwo_Way_Slab3-5mVery_HighNormal | Two_Way_Slab for Warehouse with system Dual_System, span 3-5m, High load, seismic Very_High, env Normal; requires f'c ≥ 36 MPa (preferred 41 MPa) with appropriate slab detailing per ACI/EC2 concepts.
SLB-08891 | Warehouse | Dual_System | Two_Way_Slab | 3-5m | High | Very_High | XC2 | XC2 | RC_Two_Way_Slab_Drop | 38 | 43 | Grade_60 | Normal | Medium | High | 2 | WarehouseTwo_Way_Slab3-5mVery_HighXC2 | Two_Way_Slab for Warehouse with system Dual_System, span 3-5m, High load, seismic Very_High, env XC2; requires f'c ≥ 38 MPa (preferred 43 MPa) with appropriate slab detailing per ACI/EC2 concepts.
SLB-08892 | Warehouse | Dual_System | Two_Way_Slab | 3-5m | High | Very_High | Marine | XS3 | RC_Two_Way_Slab_Drop | 42 | 47 | Grade_60 | Normal | Medium | High | 2 | WarehouseTwo_Way_Slab3-5mVery_HighMarine | Two_Way_Slab for Warehouse with system Dual_System, span 3-5m, High load, seismic Very_High, env Marine; requires f'c ≥ 42 MPa (preferred 47 MPa) with appropriate slab detailing per ACI/EC2 concepts.
SLB-08893 | Warehouse | Dual_System | Two_Way_Slab | 5-7m | Low | Low | Normal | XC1 | RC_Two_Way_Slab | 32 | 37 | Grade_60 | Normal | Medium | High | 2 | WarehouseTwo_Way_Slab5-7mLowNormal | Two_Way_Slab for Warehouse with system Dual_System, span 5-7m, Low load, seismic Low, env Normal; requires f'c ≥ 32 MPa (preferred 37 MPa) with appropriate slab detailing per ACI/EC2 concepts.
SLB-08894 | Warehouse | Dual_System | Two_Way_Slab | 5-7m | Low | Low | XC2 | XC2 | RC_Two_Way_Slab | 34 | 39 | Grade_60 | Normal | Medium | High | 2 | WarehouseTwo_Way_Slab5-7mLowXC2 | Two_Way_Slab for Warehouse with system Dual_System, span 5-7m, Low load, seismic Low, env XC2; requires f'c ≥ 34 MPa (preferred 39 MPa) with appropriate slab detailing per ACI/EC2 concepts.
SLB-08895 | Warehouse | Dual_System | Two_Way_Slab | 5-7m | Low | Low | Marine | XS3 | RC_Two_Way_Slab | 38 | 43 | Grade_60 | Normal | Medium | High | 2 | WarehouseTwo_Way_Slab5-7mLowMarine | Two_Way_Slab for Warehouse with system Dual_System, span 5-7m, Low load, seismic Low, env Marine; requires f'c ≥ 38 MPa (preferred 43 MPa) with appropriate slab detailing per ACI/EC2 concepts.
SLB-08896 | Warehouse | Dual_System | Two_Way_Slab | 5-7m | Low | Moderate | Normal | XC1 | RC_Two_Way_Slab | 32 | 37 | Grade_60 | Normal | Medium | High | 2 | WarehouseTwo_Way_Slab5-7mModerateNormal | Two_Way_Slab for Warehouse with system Dual_System, span 5-7m, Low load, seismic Moderate, env Normal; requires f'c ≥ 32 MPa (preferred 37 MPa) with appropriate slab detailing per ACI/EC2 concepts.
SLB-08897 | Warehouse | Dual_System | Two_Way_Slab | 5-7m | Low | Moderate | XC2 | XC2 | RC_Two_Way_Slab | 34 | 39 | Grade_60 | Normal | Medium | High | 2 | WarehouseTwo_Way_Slab5-7mModerateXC2 | Two_Way_Slab for Warehouse with system Dual_System, span 5-7m, Low load, seismic Moderate, env XC2; requires f'c ≥ 34 MPa (preferred 39 MPa) with appropriate slab detailing per ACI/EC2 concepts.
SLB-08898 | Warehouse | Dual_System | Two_Way_Slab | 5-7m | Low | Moderate | Marine | XS3 | RC_Two_Way_Slab | 38 | 43 | Grade_60 | Normal | Medium | High | 2 | WarehouseTwo_Way_Slab5-7mModerateMarine | Two_Way_Slab for Warehouse with system Dual_System, span 5-7m, Low load, seismic Moderate, env Marine; requires f'c ≥ 38 MPa (preferred 43 MPa) with appropriate slab detailing per ACI/EC2 concepts.
SLB-08899 | Warehouse | Dual_System | Two_Way_Slab | 5-7m | Low | High | Normal | XC1 | RC_Two_Way_Slab | 36 | 41 | Grade_60 | Normal | Medium | High | 2 | WarehouseTwo_Way_Slab5-7mHighNormal | Two_Way_Slab for Warehouse with system Dual_System, span 5-7m, Low load, seismic High, env Normal; requires f'c ≥ 36 MPa (preferred 41 MPa) with appropriate slab detailing per ACI/EC2 concepts.
SLB-08900 | Warehouse | Dual_System | Two_Way_Slab | 5-7m | Low | High | XC2 | XC2 | RC_Two_Way_Slab | 38 | 43 | Grade_60 | Normal | Medium | High | 2 | WarehouseTwo_Way_Slab5-7mHighXC2 | Two_Way_Slab for Warehouse with system Dual_System, span 5-7m, Low load, seismic High, env XC2; requires f'c ≥ 38 MPa (preferred 43 MPa) with appropriate slab detailing per ACI/EC2 concepts.
SLB-08901 | Warehouse | Dual_System | Two_Way_Slab | 5-7m | Low | High | Marine | XS3 | RC_Two_Way_Slab | 42 | 47 | Grade_60 | Normal | Medium | High | 2 | WarehouseTwo_Way_Slab5-7mHighMarine | Two_Way_Slab for Warehouse with system Dual_System, span 5-7m, Low load, seismic High, env Marine; requires f'c ≥ 42 MPa (preferred 47 MPa) with appropriate slab detailing per ACI/EC2 concepts.
SLB-08902 | Warehouse | Dual_System | Two_Way_Slab | 5-7m | Low | Very_High | Normal | XC1 | RC_Two_Way_Slab | 40 | 45 | Grade_60 | Normal | Medium | High | 2 | WarehouseTwo_Way_Slab5-7mVery_HighNormal | Two_Way_Slab for Warehouse with system Dual_System, span 5-7m, Low load, seismic Very_High, env Normal; requires f'c ≥ 40 MPa (preferred 45 MPa) with appropriate slab detailing per ACI/EC2 concepts.
SLB-08903 | Warehouse | Dual_System | Two_Way_Slab | 5-7m | Low | Very_High | XC2 | XC2 | RC_Two_Way_Slab | 42 | 47 | Grade_60 | Normal | Medium | High | 2 | WarehouseTwo_Way_Slab5-7mVery_HighXC2 | Two_Way_Slab for Warehouse with system Dual_System, span 5-7m, Low load, seismic Very_High, env XC2; requires f'c ≥ 42 MPa (preferred 47 MPa) with appropriate slab detailing per ACI/EC2 concepts.
SLB-08904 | Warehouse | Dual_System | Two_Way_Slab | 5-7m | Low | Very_High | Marine | XS3 | RC_Two_Way_Slab | 46 | 51 | Grade_60 | Normal | Medium | High | 2 | WarehouseTwo_Way_Slab5-7mVery_HighMarine | Two_Way_Slab for Warehouse with system Dual_System, span 5-7m, Low load, seismic Very_High, env Marine; requires f'c ≥ 46 MPa (preferred 51 MPa) with appropriate slab detailing per ACI/EC2 concepts.
SLB-08905 | Warehouse | Dual_System | Two_Way_Slab | 5-7m | Medium | Low | Normal | XC1 | RC_Two_Way_Slab | 32 | 37 | Grade_60 | Normal | Medium | High | 2 | WarehouseTwo_Way_Slab5-7mLowNormal | Two_Way_Slab for Warehouse with system Dual_System, span 5-7m, Medium load, seismic Low, env Normal; requires f'c ≥ 32 MPa (preferred 37 MPa) with appropriate slab detailing per ACI/EC2 concepts.
SLB-08906 | Warehouse | Dual_System | Two_Way_Slab | 5-7m | Medium | Low | XC2 | XC2 | RC_Two_Way_Slab | 34 | 39 | Grade_60 | Normal | Medium | High | 2 | WarehouseTwo_Way_Slab5-7mLowXC2 | Two_Way_Slab for Warehouse with system Dual_System, span 5-7m, Medium load, seismic Low, env XC2; requires f'c ≥ 34 MPa (preferred 39 MPa) with appropriate slab detailing per ACI/EC2 concepts.
SLB-08907 | Warehouse | Dual_System | Two_Way_Slab | 5-7m | Medium | Low | Marine | XS3 | RC_Two_Way_Slab | 38 | 43 | Grade_60 | Normal | Medium | High | 2 | WarehouseTwo_Way_Slab5-7mLowMarine | Two_Way_Slab for Warehouse with system Dual_System, span 5-7m, Medium load, seismic Low, env Marine; requires f'c ≥ 38 MPa (preferred 43 MPa) with appropriate slab detailing per ACI/EC2 concepts.
SLB-08908 | Warehouse | Dual_System | Two_Way_Slab | 5-7m | Medium | Moderate | Normal | XC1 | RC_Two_Way_Slab | 32 | 37 | Grade_60 | Normal | Medium | High | 2 | WarehouseTwo_Way_Slab5-7mModerateNormal | Two_Way_Slab for Warehouse with system Dual_System, span 5-7m, Medium load, seismic Moderate, env Normal; requires f'c ≥ 32 MPa (preferred 37 MPa) with appropriate slab detailing per ACI/EC2 concepts.
SLB-08909 | Warehouse | Dual_System | Two_Way_Slab | 5-7m | Medium | Moderate | XC2 | XC2 | RC_Two_Way_Slab | 34 | 39 | Grade_60 | Normal | Medium | High | 2 | WarehouseTwo_Way_Slab5-7mModerateXC2 | Two_Way_Slab for Warehouse with system Dual_System, span 5-7m, Medium load, seismic Moderate, env XC2; requires f'c ≥ 34 MPa (preferred 39 MPa) with appropriate slab detailing per ACI/EC2 concepts.
SLB-08910 | Warehouse | Dual_System | Two_Way_Slab | 5-7m | Medium | Moderate | Marine | XS3 | RC_Two_Way_Slab | 38 | 43 | Grade_60 | Normal | Medium | High | 2 | WarehouseTwo_Way_Slab5-7mModerateMarine | Two_Way_Slab for Warehouse with system Dual_System, span 5-7m, Medium load, seismic Moderate, env Marine; requires f'c ≥ 38 MPa (preferred 43 MPa) with appropriate slab detailing per ACI/EC2 concepts.
SLB-08911 | Warehouse | Dual_System | Two_Way_Slab | 5-7m | Medium | High | Normal | XC1 | RC_Two_Way_Slab | 36 | 41 | Grade_60 | Normal | Medium | High | 2 | WarehouseTwo_Way_Slab5-7mHighNormal | Two_Way_Slab for Warehouse with system Dual_System, span 5-7m, Medium load, seismic High, env Normal; requires f'c ≥ 36 MPa (preferred 41 MPa) with appropriate slab detailing per ACI/EC2 concepts.
SLB-08912 | Warehouse | Dual_System | Two_Way_Slab | 5-7m | Medium | High | XC2 | XC2 | RC_Two_Way_Slab | 38 | 43 | Grade_60 | Normal | Medium | High | 2 | WarehouseTwo_Way_Slab5-7mHighXC2 | Two_Way_Slab for Warehouse with system Dual_System, span 5-7m, Medium load, seismic High, env XC2; requires f'c ≥ 38 MPa (preferred 43 MPa) with appropriate slab detailing per ACI/EC2 concepts.
SLB-08913 | Warehouse | Dual_System | Two_Way_Slab | 5-7m | Medium | High | Marine | XS3 | RC_Two_Way_Slab | 42 | 47 | Grade_60 | Normal | Medium | High | 2 | WarehouseTwo_Way_Slab5-7mHighMarine | Two_Way_Slab for Warehouse with system Dual_System, span 5-7m, Medium load, seismic High, env Marine; requires f'c ≥ 42 MPa (preferred 47 MPa) with appropriate slab detailing per ACI/EC2 concepts.
SLB-08914 | Warehouse | Dual_System | Two_Way_Slab | 5-7m | Medium | Very_High | Normal | XC1 | RC_Two_Way_Slab | 40 | 45 | Grade_60 | Normal | Medium | High | 2 | WarehouseTwo_Way_Slab5-7mVery_HighNormal | Two_Way_Slab for Warehouse with system Dual_System, span 5-7m, Medium load, seismic Very_High, env Normal; requires f'c ≥ 40 MPa (preferred 45 MPa) with appropriate slab detailing per ACI/EC2 concepts.
SLB-08915 | Warehouse | Dual_System | Two_Way_Slab | 5-7m | Medium | Very_High | XC2 | XC2 | RC_Two_Way_Slab | 42 | 47 | Grade_60 | Normal | Medium | High | 2 | WarehouseTwo_Way_Slab5-7mVery_HighXC2 | Two_Way_Slab for Warehouse with system Dual_System, span 5-7m, Medium load, seismic Very_High, env XC2; requires f'c ≥ 42 MPa (preferred 47 MPa) with appropriate slab detailing per ACI/EC2 concepts.
SLB-08916 | Warehouse | Dual_System | Two_Way_Slab | 5-7m | Medium | Very_High | Marine | XS3 | RC_Two_Way_Slab | 46 | 51 | Grade_60 | Normal | Medium | High | 2 | WarehouseTwo_Way_Slab5-7mVery_HighMarine | Two_Way_Slab for Warehouse with system Dual_System, span 5-7m, Medium load, seismic Very_High, env Marine; requires f'c ≥ 46 MPa (preferred 51 MPa) with appropriate slab detailing per ACI/EC2 concepts.
SLB-08917 | Warehouse | Dual_System | Two_Way_Slab | 5-7m | High | Low | Normal | XC1 | RC_Two_Way_Slab_Drop | 32 | 37 | Grade_60 | Normal | Medium | High | 2 | WarehouseTwo_Way_Slab5-7mLowNormal | Two_Way_Slab for Warehouse with system Dual_System, span 5-7m, High load, seismic Low, env Normal; requires f'c ≥ 32 MPa (preferred 37 MPa) with appropriate slab detailing per ACI/EC2 concepts.
SLB-08918 | Warehouse | Dual_System | Two_Way_Slab | 5-7m | High | Low | XC2 | XC2 | RC_Two_Way_Slab_Drop | 34 | 39 | Grade_60 | Normal | Medium | High | 2 | WarehouseTwo_Way_Slab5-7mLowXC2 | Two_Way_Slab for Warehouse with system Dual_System, span 5-7m, High load, seismic Low, env XC2; requires f'c ≥ 34 MPa (preferred 39 MPa) with appropriate slab detailing per ACI/EC2 concepts.
SLB-08919 | Warehouse | Dual_System | Two_Way_Slab | 5-7m | High | Low | Marine | XS3 | RC_Two_Way_Slab_Drop | 38 | 43 | Grade_60 | Normal | Medium | High | 2 | WarehouseTwo_Way_Slab5-7mLowMarine | Two_Way_Slab for Warehouse with system Dual_System, span 5-7m, High load, seismic Low, env Marine; requires f'c ≥ 38 MPa (preferred 43 MPa) with appropriate slab detailing per ACI/EC2 concepts.
SLB-08920 | Warehouse | Dual_System | Two_Way_Slab | 5-7m | High | Moderate | Normal | XC1 | RC_Two_Way_Slab_Drop | 32 | 37 | Grade_60 | Normal | Medium | High | 2 | WarehouseTwo_Way_Slab5-7mModerateNormal | Two_Way_Slab for Warehouse with system Dual_System, span 5-7m, High load, seismic Moderate, env Normal; requires f'c ≥ 32 MPa (preferred 37 MPa) with appropriate slab detailing per ACI/EC2 concepts.
SLB-08921 | Warehouse | Dual_System | Two_Way_Slab | 5-7m | High | Moderate | XC2 | XC2 | RC_Two_Way_Slab_Drop | 34 | 39 | Grade_60 | Normal | Medium | High | 2 | WarehouseTwo_Way_Slab5-7mModerateXC2 | Two_Way_Slab for Warehouse with system Dual_System, span 5-7m, High load, seismic Moderate, env XC2; requires f'c ≥ 34 MPa (preferred 39 MPa) with appropriate slab detailing per ACI/EC2 concepts.
SLB-08922 | Warehouse | Dual_System | Two_Way_Slab | 5-7m | High | Moderate | Marine | XS3 | RC_Two_Way_Slab_Drop | 38 | 43 | Grade_60 | Normal | Medium | High | 2 | WarehouseTwo_Way_Slab5-7mModerateMarine | Two_Way_Slab for Warehouse with system Dual_System, span 5-7m, High load, seismic Moderate, env Marine; requires f'c ≥ 38 MPa (preferred 43 MPa) with appropriate slab detailing per ACI/EC2 concepts.
SLB-08923 | Warehouse | Dual_System | Two_Way_Slab | 5-7m | High | High | Normal | XC1 | RC_Two_Way_Slab_Drop | 36 | 41 | Grade_60 | Normal | Medium | High | 2 | WarehouseTwo_Way_Slab5-7mHighNormal | Two_Way_Slab for Warehouse with system Dual_System, span 5-7m, High load, seismic High, env Normal; requires f'c ≥ 36 MPa (preferred 41 MPa) with appropriate slab detailing per ACI/EC2 concepts.
SLB-08924 | Warehouse | Dual_System | Two_Way_Slab | 5-7m | High | High | XC2 | XC2 | RC_Two_Way_Slab_Drop | 38 | 43 | Grade_60 | Normal | Medium | High | 2 | WarehouseTwo_Way_Slab5-7mHighXC2 | Two_Way_Slab for Warehouse with system Dual_System, span 5-7m, High load, seismic High, env XC2; requires f'c ≥ 38 MPa (preferred 43 MPa) with appropriate slab detailing per ACI/EC2 concepts.
SLB-08925 | Warehouse | Dual_System | Two_Way_Slab | 5-7m | High | High | Marine | XS3 | RC_Two_Way_Slab_Drop | 42 | 47 | Grade_60 | Normal | Medium | High | 2 | WarehouseTwo_Way_Slab5-7mHighMarine | Two_Way_Slab for Warehouse with system Dual_System, span 5-7m, High load, seismic High, env Marine; requires f'c ≥ 42 MPa (preferred 47 MPa) with appropriate slab detailing per ACI/EC2 concepts.
SLB-08926 | Warehouse | Dual_System | Two_Way_Slab | 5-7m | High | Very_High | Normal | XC1 | RC_Two_Way_Slab_Drop | 40 | 45 | Grade_60 | Normal | Medium | High | 2 | WarehouseTwo_Way_Slab5-7mVery_HighNormal | Two_Way_Slab for Warehouse with system Dual_System, span 5-7m, High load, seismic Very_High, env Normal; requires f'c ≥ 40 MPa (preferred 45 MPa) with appropriate slab detailing per ACI/EC2 concepts.
SLB-08927 | Warehouse | Dual_System | Two_Way_Slab | 5-7m | High | Very_High | XC2 | XC2 | RC_Two_Way_Slab_Drop | 42 | 47 | Grade_60 | Normal | Medium | High | 2 | WarehouseTwo_Way_Slab5-7mVery_HighXC2 | Two_Way_Slab for Warehouse with system Dual_System, span 5-7m, High load, seismic Very_High, env XC2; requires f'c ≥ 42 MPa (preferred 47 MPa) with appropriate slab detailing per ACI/EC2 concepts.
SLB-08928 | Warehouse | Dual_System | Two_Way_Slab | 5-7m | High | Very_High | Marine | XS3 | RC_Two_Way_Slab_Drop | 46 | 51 | Grade_60 | Normal | Medium | High | 2 | WarehouseTwo_Way_Slab5-7mVery_HighMarine | Two_Way_Slab for Warehouse with system Dual_System, span 5-7m, High load, seismic Very_High, env Marine; requires f'c ≥ 46 MPa (preferred 51 MPa) with appropriate slab detailing per ACI/EC2 concepts.
SLB-08929 | Warehouse | Dual_System | Two_Way_Slab | 7-10m | Low | Low | Normal | XC1 | RC_Two_Way_Slab | 36 | 41 | Grade_60 | Normal | Medium | High | 2 | WarehouseTwo_Way_Slab7-10mLowNormal | Two_Way_Slab for Warehouse with system Dual_System, span 7-10m, Low load, seismic Low, env Normal; requires f'c ≥ 36 MPa (preferred 41 MPa) with appropriate slab detailing per ACI/EC2 concepts.
SLB-08930 | Warehouse | Dual_System | Two_Way_Slab | 7-10m | Low | Low | XC2 | XC2 | RC_Two_Way_Slab | 38 | 43 | Grade_60 | Normal | Medium | High | 2 | WarehouseTwo_Way_Slab7-10mLowXC2 | Two_Way_Slab for Warehouse with system Dual_System, span 7-10m, Low load, seismic Low, env XC2; requires f'c ≥ 38 MPa (preferred 43 MPa) with appropriate slab detailing per ACI/EC2 concepts.
SLB-08931 | Warehouse | Dual_System | Two_Way_Slab | 7-10m | Low | Low | Marine | XS3 | RC_Two_Way_Slab | 42 | 47 | Grade_60 | Normal | Medium | High | 2 | WarehouseTwo_Way_Slab7-10mLowMarine | Two_Way_Slab for Warehouse with system Dual_System, span 7-10m, Low load, seismic Low, env Marine; requires f'c ≥ 42 MPa (preferred 47 MPa) with appropriate slab detailing per ACI/EC2 concepts.
SLB-08932 | Warehouse | Dual_System | Two_Way_Slab | 7-10m | Low | Moderate | Normal | XC1 | RC_Two_Way_Slab | 36 | 41 | Grade_60 | Normal | Medium | High | 2 | WarehouseTwo_Way_Slab7-10mModerateNormal | Two_Way_Slab for Warehouse with system Dual_System, span 7-10m, Low load, seismic Moderate, env Normal; requires f'c ≥ 36 MPa (preferred 41 MPa) with appropriate slab detailing per ACI/EC2 concepts.
SLB-08933 | Warehouse | Dual_System | Two_Way_Slab | 7-10m | Low | Moderate | XC2 | XC2 | RC_Two_Way_Slab | 38 | 43 | Grade_60 | Normal | Medium | High | 2 | WarehouseTwo_Way_Slab7-10mModerateXC2 | Two_Way_Slab for Warehouse with system Dual_System, span 7-10m, Low load, seismic Moderate, env XC2; requires f'c ≥ 38 MPa (preferred 43 MPa) with appropriate slab detailing per ACI/EC2 concepts.
SLB-08934 | Warehouse | Dual_System | Two_Way_Slab | 7-10m | Low | Moderate | Marine | XS3 | RC_Two_Way_Slab | 42 | 47 | Grade_60 | Normal | Medium | High | 2 | WarehouseTwo_Way_Slab7-10mModerateMarine | Two_Way_Slab for Warehouse with system Dual_System, span 7-10m, Low load, seismic Moderate, env Marine; requires f'c ≥ 42 MPa (preferred 47 MPa) with appropriate slab detailing per ACI/EC2 concepts.
SLB-08935 | Warehouse | Dual_System | Two_Way_Slab | 7-10m | Low | High | Normal | XC1 | RC_Two_Way_Slab | 40 | 45 | Grade_60 | Normal | Medium | High | 2 | WarehouseTwo_Way_Slab7-10mHighNormal | Two_Way_Slab for Warehouse with system Dual_System, span 7-10m, Low load, seismic High, env Normal; requires f'c ≥ 40 MPa (preferred 45 MPa) with appropriate slab detailing per ACI/EC2 concepts.
SLB-08936 | Warehouse | Dual_System | Two_Way_Slab | 7-10m | Low | High | XC2 | XC2 | RC_Two_Way_Slab | 42 | 47 | Grade_60 | Normal | Medium | High | 2 | WarehouseTwo_Way_Slab7-10mHighXC2 | Two_Way_Slab for Warehouse with system Dual_System, span 7-10m, Low load, seismic High, env XC2; requires f'c ≥ 42 MPa (preferred 47 MPa) with appropriate slab detailing per ACI/EC2 concepts.
SLB-08937 | Warehouse | Dual_System | Two_Way_Slab | 7-10m | Low | High | Marine | XS3 | RC_Two_Way_Slab | 46 | 51 | Grade_60 | Normal | Medium | High | 2 | WarehouseTwo_Way_Slab7-10mHighMarine | Two_Way_Slab for Warehouse with system Dual_System, span 7-10m, Low load, seismic High, env Marine; requires f'c ≥ 46 MPa (preferred 51 MPa) with appropriate slab detailing per ACI/EC2 concepts.
SLB-08938 | Warehouse | Dual_System | Two_Way_Slab | 7-10m | Low | Very_High | Normal | XC1 | RC_Two_Way_Slab | 44 | 49 | Grade_60 | Normal | Medium | High | 2 | WarehouseTwo_Way_Slab7-10mVery_HighNormal | Two_Way_Slab for Warehouse with system Dual_System, span 7-10m, Low load, seismic Very_High, env Normal; requires f'c ≥ 44 MPa (preferred 49 MPa) with appropriate slab detailing per ACI/EC2 concepts.
SLB-08939 | Warehouse | Dual_System | Two_Way_Slab | 7-10m | Low | Very_High | XC2 | XC2 | RC_Two_Way_Slab | 46 | 51 | Grade_60 | Normal | Medium | High | 2 | WarehouseTwo_Way_Slab7-10mVery_HighXC2 | Two_Way_Slab for Warehouse with system Dual_System, span 7-10m, Low load, seismic Very_High, env XC2; requires f'c ≥ 46 MPa (preferred 51 MPa) with appropriate slab detailing per ACI/EC2 concepts.
SLB-08940 | Warehouse | Dual_System | Two_Way_Slab | 7-10m | Low | Very_High | Marine | XS3 | RC_Two_Way_Slab | 50 | 55 | Grade_60 | Normal | Medium | High | 2 | WarehouseTwo_Way_Slab7-10mVery_HighMarine | Two_Way_Slab for Warehouse with system Dual_System, span 7-10m, Low load, seismic Very_High, env Marine; requires f'c ≥ 50 MPa (preferred 55 MPa) with appropriate slab detailing per ACI/EC2 concepts.
SLB-08941 | Warehouse | Dual_System | Two_Way_Slab | 7-10m | Medium | Low | Normal | XC1 | RC_Two_Way_Slab | 36 | 41 | Grade_60 | Normal | Medium | High | 2 | WarehouseTwo_Way_Slab7-10mLowNormal | Two_Way_Slab for Warehouse with system Dual_System, span 7-10m, Medium load, seismic Low, env Normal; requires f'c ≥ 36 MPa (preferred 41 MPa) with appropriate slab detailing per ACI/EC2 concepts.
SLB-08942 | Warehouse | Dual_System | Two_Way_Slab | 7-10m | Medium | Low | XC2 | XC2 | RC_Two_Way_Slab | 38 | 43 | Grade_60 | Normal | Medium | High | 2 | WarehouseTwo_Way_Slab7-10mLowXC2 | Two_Way_Slab for Warehouse with system Dual_System, span 7-10m, Medium load, seismic Low, env XC2; requires f'c ≥ 38 MPa (preferred 43 MPa) with appropriate slab detailing per ACI/EC2 concepts.
SLB-08943 | Warehouse | Dual_System | Two_Way_Slab | 7-10m | Medium | Low | Marine | XS3 | RC_Two_Way_Slab | 42 | 47 | Grade_60 | Normal | Medium | High | 2 | WarehouseTwo_Way_Slab7-10mLowMarine | Two_Way_Slab for Warehouse with system Dual_System, span 7-10m, Medium load, seismic Low, env Marine; requires f'c ≥ 42 MPa (preferred 47 MPa) with appropriate slab detailing per ACI/EC2 concepts.
SLB-08944 | Warehouse | Dual_System | Two_Way_Slab | 7-10m | Medium | Moderate | Normal | XC1 | RC_Two_Way_Slab | 36 | 41 | Grade_60 | Normal | Medium | High | 2 | WarehouseTwo_Way_Slab7-10mModerateNormal | Two_Way_Slab for Warehouse with system Dual_System, span 7-10m, Medium load, seismic Moderate, env Normal; requires f'c ≥ 36 MPa (preferred 41 MPa) with appropriate slab detailing per ACI/EC2 concepts.
SLB-08945 | Warehouse | Dual_System | Two_Way_Slab | 7-10m | Medium | Moderate | XC2 | XC2 | RC_Two_Way_Slab | 38 | 43 | Grade_60 | Normal | Medium | High | 2 | WarehouseTwo_Way_Slab7-10mModerateXC2 | Two_Way_Slab for Warehouse with system Dual_System, span 7-10m, Medium load, seismic Moderate, env XC2; requires f'c ≥ 38 MPa (preferred 43 MPa) with appropriate slab detailing per ACI/EC2 concepts.
SLB-08946 | Warehouse | Dual_System | Two_Way_Slab | 7-10m | Medium | Moderate | Marine | XS3 | RC_Two_Way_Slab | 42 | 47 | Grade_60 | Normal | Medium | High | 2 | WarehouseTwo_Way_Slab7-10mModerateMarine | Two_Way_Slab for Warehouse with system Dual_System, span 7-10m, Medium load, seismic Moderate, env Marine; requires f'c ≥ 42 MPa (preferred 47 MPa) with appropriate slab detailing per ACI/EC2 concepts.
SLB-08947 | Warehouse | Dual_System | Two_Way_Slab | 7-10m | Medium | High | Normal | XC1 | RC_Two_Way_Slab | 40 | 45 | Grade_60 | Normal | Medium | High | 2 | WarehouseTwo_Way_Slab7-10mHighNormal | Two_Way_Slab for Warehouse with system Dual_System, span 7-10m, Medium load, seismic High, env Normal; requires f'c ≥ 40 MPa (preferred 45 MPa) with appropriate slab detailing per ACI/EC2 concepts.
SLB-08948 | Warehouse | Dual_System | Two_Way_Slab | 7-10m | Medium | High | XC2 | XC2 | RC_Two_Way_Slab | 42 | 47 | Grade_60 | Normal | Medium | High | 2 | WarehouseTwo_Way_Slab7-10mHighXC2 | Two_Way_Slab for Warehouse with system Dual_System, span 7-10m, Medium load, seismic High, env XC2; requires f'c ≥ 42 MPa (preferred 47 MPa) with appropriate slab detailing per ACI/EC2 concepts.
SLB-08949 | Warehouse | Dual_System | Two_Way_Slab | 7-10m | Medium | High | Marine | XS3 | RC_Two_Way_Slab | 46 | 51 | Grade_60 | Normal | Medium | High | 2 | WarehouseTwo_Way_Slab7-10mHighMarine | Two_Way_Slab for Warehouse with system Dual_System, span 7-10m, Medium load, seismic High, env Marine; requires f'c ≥ 46 MPa (preferred 51 MPa) with appropriate slab detailing per ACI/EC2 concepts.
SLB-08950 | Warehouse | Dual_System | Two_Way_Slab | 7-10m | Medium | Very_High | Normal | XC1 | RC_Two_Way_Slab | 44 | 49 | Grade_60 | Normal | Medium | High | 2 | WarehouseTwo_Way_Slab7-10mVery_HighNormal | Two_Way_Slab for Warehouse with system Dual_System, span 7-10m, Medium load, seismic Very_High, env Normal; requires f'c ≥ 44 MPa (preferred 49 MPa) with appropriate slab detailing per ACI/EC2 concepts.
SLB-08951 | Warehouse | Dual_System | Two_Way_Slab | 7-10m | Medium | Very_High | XC2 | XC2 | RC_Two_Way_Slab | 46 | 51 | Grade_60 | Normal | Medium | High | 2 | WarehouseTwo_Way_Slab7-10mVery_HighXC2 | Two_Way_Slab for Warehouse with system Dual_System, span 7-10m, Medium load, seismic Very_High, env XC2; requires f'c ≥ 46 MPa (preferred 51 MPa) with appropriate slab detailing per ACI/EC2 concepts.
SLB-08952 | Warehouse | Dual_System | Two_Way_Slab | 7-10m | Medium | Very_High | Marine | XS3 | RC_Two_Way_Slab | 50 | 55 | Grade_60 | Normal | Medium | High | 2 | WarehouseTwo_Way_Slab7-10mVery_HighMarine | Two_Way_Slab for Warehouse with system Dual_System, span 7-10m, Medium load, seismic Very_High, env Marine; requires f'c ≥ 50 MPa (preferred 55 MPa) with appropriate slab detailing per ACI/EC2 concepts.
SLB-08953 | Warehouse | Dual_System | Two_Way_Slab | 7-10m | High | Low | Normal | XC1 | RC_Two_Way_Slab_Drop | 36 | 41 | Grade_60 | Normal | Medium | High | 2 | WarehouseTwo_Way_Slab7-10mLowNormal | Two_Way_Slab for Warehouse with system Dual_System, span 7-10m, High load, seismic Low, env Normal; requires f'c ≥ 36 MPa (preferred 41 MPa) with appropriate slab detailing per ACI/EC2 concepts.
SLB-08954 | Warehouse | Dual_System | Two_Way_Slab | 7-10m | High | Low | XC2 | XC2 | RC_Two_Way_Slab_Drop | 38 | 43 | Grade_60 | Normal | Medium | High | 2 | WarehouseTwo_Way_Slab7-10mLowXC2 | Two_Way_Slab for Warehouse with system Dual_System, span 7-10m, High load, seismic Low, env XC2; requires f'c ≥ 38 MPa (preferred 43 MPa) with appropriate slab detailing per ACI/EC2 concepts.
SLB-08955 | Warehouse | Dual_System | Two_Way_Slab | 7-10m | High | Low | Marine | XS3 | RC_Two_Way_Slab_Drop | 42 | 47 | Grade_60 | Normal | Medium | High | 2 | WarehouseTwo_Way_Slab7-10mLowMarine | Two_Way_Slab for Warehouse with system Dual_System, span 7-10m, High load, seismic Low, env Marine; requires f'c ≥ 42 MPa (preferred 47 MPa) with appropriate slab detailing per ACI/EC2 concepts.
SLB-08956 | Warehouse | Dual_System | Two_Way_Slab | 7-10m | High | Moderate | Normal | XC1 | RC_Two_Way_Slab_Drop | 36 | 41 | Grade_60 | Normal | Medium | High | 2 | WarehouseTwo_Way_Slab7-10mModerateNormal | Two_Way_Slab for Warehouse with system Dual_System, span 7-10m, High load, seismic Moderate, env Normal; requires f'c ≥ 36 MPa (preferred 41 MPa) with appropriate slab detailing per ACI/EC2 concepts.
SLB-08957 | Warehouse | Dual_System | Two_Way_Slab | 7-10m | High | Moderate | XC2 | XC2 | RC_Two_Way_Slab_Drop | 38 | 43 | Grade_60 | Normal | Medium | High | 2 | WarehouseTwo_Way_Slab7-10mModerateXC2 | Two_Way_Slab for Warehouse with system Dual_System, span 7-10m, High load, seismic Moderate, env XC2; requires f'c ≥ 38 MPa (preferred 43 MPa) with appropriate slab detailing per ACI/EC2 concepts.
SLB-08958 | Warehouse | Dual_System | Two_Way_Slab | 7-10m | High | Moderate | Marine | XS3 | RC_Two_Way_Slab_Drop | 42 | 47 | Grade_60 | Normal | Medium | High | 2 | WarehouseTwo_Way_Slab7-10mModerateMarine | Two_Way_Slab for Warehouse with system Dual_System, span 7-10m, High load, seismic Moderate, env Marine; requires f'c ≥ 42 MPa (preferred 47 MPa) with appropriate slab detailing per ACI/EC2 concepts.
SLB-08959 | Warehouse | Dual_System | Two_Way_Slab | 7-10m | High | High | Normal | XC1 | RC_Two_Way_Slab_Drop | 40 | 45 | Grade_60 | Normal | Medium | High | 2 | WarehouseTwo_Way_Slab7-10mHighNormal | Two_Way_Slab for Warehouse with system Dual_System, span 7-10m, High load, seismic High, env Normal; requires f'c ≥ 40 MPa (preferred 45 MPa) with appropriate slab detailing per ACI/EC2 concepts.
SLB-08960 | Warehouse | Dual_System | Two_Way_Slab | 7-10m | High | High | XC2 | XC2 | RC_Two_Way_Slab_Drop | 42 | 47 | Grade_60 | Normal | Medium | High | 2 | WarehouseTwo_Way_Slab7-10mHighXC2 | Two_Way_Slab for Warehouse with system Dual_System, span 7-10m, High load, seismic High, env XC2; requires f'c ≥ 42 MPa (preferred 47 MPa) with appropriate slab detailing per ACI/EC2 concepts.
SLB-08961 | Warehouse | Dual_System | Two_Way_Slab | 7-10m | High | High | Marine | XS3 | RC_Two_Way_Slab_Drop | 46 | 51 | Grade_60 | Normal | Medium | High | 2 | WarehouseTwo_Way_Slab7-10mHighMarine | Two_Way_Slab for Warehouse with system Dual_System, span 7-10m, High load, seismic High, env Marine; requires f'c ≥ 46 MPa (preferred 51 MPa) with appropriate slab detailing per ACI/EC2 concepts.
SLB-08962 | Warehouse | Dual_System | Two_Way_Slab | 7-10m | High | Very_High | Normal | XC1 | RC_Two_Way_Slab_Drop | 44 | 49 | Grade_60 | Normal | Medium | High | 2 | WarehouseTwo_Way_Slab7-10mVery_HighNormal | Two_Way_Slab for Warehouse with system Dual_System, span 7-10m, High load, seismic Very_High, env Normal; requires f'c ≥ 44 MPa (preferred 49 MPa) with appropriate slab detailing per ACI/EC2 concepts.
SLB-08963 | Warehouse | Dual_System | Two_Way_Slab | 7-10m | High | Very_High | XC2 | XC2 | RC_Two_Way_Slab_Drop | 46 | 51 | Grade_60 | Normal | Medium | High | 2 | WarehouseTwo_Way_Slab7-10mVery_HighXC2 | Two_Way_Slab for Warehouse with system Dual_System, span 7-10m, High load, seismic Very_High, env XC2; requires f'c ≥ 46 MPa (preferred 51 MPa) with appropriate slab detailing per ACI/EC2 concepts.
SLB-08964 | Warehouse | Dual_System | Two_Way_Slab | 7-10m | High | Very_High | Marine | XS3 | RC_Two_Way_Slab_Drop | 50 | 55 | Grade_60 | Normal | Medium | High | 2 | WarehouseTwo_Way_Slab7-10mVery_HighMarine | Two_Way_Slab for Warehouse with system Dual_System, span 7-10m, High load, seismic Very_High, env Marine; requires f'c ≥ 50 MPa (preferred 55 MPa) with appropriate slab detailing per ACI/EC2 concepts.
SLB-08965 | Warehouse | Dual_System | Flat_Slab | 3-5m | Low | Low | Normal | XC1 | Flat_Slab_Standard | 32 | 37 | Grade_60 | Normal | Medium | High | 2 | WarehouseFlat_Slab3-5mLowNormal | Flat_Slab for Warehouse with system Dual_System, span 3-5m, Low load, seismic Low, env Normal; requires f'c ≥ 32 MPa (preferred 37 MPa) with appropriate slab detailing per ACI/EC2 concepts.
SLB-08966 | Warehouse | Dual_System | Flat_Slab | 3-5m | Low | Low | XC2 | XC2 | Flat_Slab_Standard | 34 | 39 | Grade_60 | Normal | Medium | High | 2 | WarehouseFlat_Slab3-5mLowXC2 | Flat_Slab for Warehouse with system Dual_System, span 3-5m, Low load, seismic Low, env XC2; requires f'c ≥ 34 MPa (preferred 39 MPa) with appropriate slab detailing per ACI/EC2 concepts.
SLB-08967 | Warehouse | Dual_System | Flat_Slab | 3-5m | Low | Low | Marine | XS3 | Flat_Slab_Standard | 38 | 43 | Grade_60 | Normal | Medium | High | 2 | WarehouseFlat_Slab3-5mLowMarine | Flat_Slab for Warehouse with system Dual_System, span 3-5m, Low load, seismic Low, env Marine; requires f'c ≥ 38 MPa (preferred 43 MPa) with appropriate slab detailing per ACI/EC2 concepts.
SLB-08968 | Warehouse | Dual_System | Flat_Slab | 3-5m | Low | Moderate | Normal | XC1 | Flat_Slab_Standard | 32 | 37 | Grade_60 | Normal | Medium | High | 2 | WarehouseFlat_Slab3-5mModerateNormal | Flat_Slab for Warehouse with system Dual_System, span 3-5m, Low load, seismic Moderate, env Normal; requires f'c ≥ 32 MPa (preferred 37 MPa) with appropriate slab detailing per ACI/EC2 concepts.
SLB-08969 | Warehouse | Dual_System | Flat_Slab | 3-5m | Low | Moderate | XC2 | XC2 | Flat_Slab_Standard | 34 | 39 | Grade_60 | Normal | Medium | High | 2 | WarehouseFlat_Slab3-5mModerateXC2 | Flat_Slab for Warehouse with system Dual_System, span 3-5m, Low load, seismic Moderate, env XC2; requires f'c ≥ 34 MPa (preferred 39 MPa) with appropriate slab detailing per ACI/EC2 concepts.
SLB-08970 | Warehouse | Dual_System | Flat_Slab | 3-5m | Low | Moderate | Marine | XS3 | Flat_Slab_Standard | 38 | 43 | Grade_60 | Normal | Medium | High | 2 | WarehouseFlat_Slab3-5mModerateMarine | Flat_Slab for Warehouse with system Dual_System, span 3-5m, Low load, seismic Moderate, env Marine; requires f'c ≥ 38 MPa (preferred 43 MPa) with appropriate slab detailing per ACI/EC2 concepts.
SLB-08971 | Warehouse | Dual_System | Flat_Slab | 3-5m | Low | High | Normal | XC1 | Flat_Slab_Standard | 36 | 41 | Grade_60 | Normal | Medium | High | 2 | WarehouseFlat_Slab3-5mHighNormal | Flat_Slab for Warehouse with system Dual_System, span 3-5m, Low load, seismic High, env Normal; requires f'c ≥ 36 MPa (preferred 41 MPa) with appropriate slab detailing per ACI/EC2 concepts.
SLB-08972 | Warehouse | Dual_System | Flat_Slab | 3-5m | Low | High | XC2 | XC2 | Flat_Slab_Standard | 38 | 43 | Grade_60 | Normal | Medium | High | 2 | WarehouseFlat_Slab3-5mHighXC2 | Flat_Slab for Warehouse with system Dual_System, span 3-5m, Low load, seismic High, env XC2; requires f'c ≥ 38 MPa (preferred 43 MPa) with appropriate slab detailing per ACI/EC2 concepts.
SLB-08973 | Warehouse | Dual_System | Flat_Slab | 3-5m | Low | High | Marine | XS3 | Flat_Slab_Standard | 42 | 47 | Grade_60 | Normal | Medium | High | 2 | WarehouseFlat_Slab3-5mHighMarine | Flat_Slab for Warehouse with system Dual_System, span 3-5m, Low load, seismic High, env Marine; requires f'c ≥ 42 MPa (preferred 47 MPa) with appropriate slab detailing per ACI/EC2 concepts.
SLB-08974 | Warehouse | Dual_System | Flat_Slab | 3-5m | Low | Very_High | Normal | XC1 | Flat_Slab_Standard | 40 | 45 | Grade_60 | Normal | Medium | High | 2 | WarehouseFlat_Slab3-5mVery_HighNormal | Flat_Slab for Warehouse with system Dual_System, span 3-5m, Low load, seismic Very_High, env Normal; requires f'c ≥ 40 MPa (preferred 45 MPa) with appropriate slab detailing per ACI/EC2 concepts.
SLB-08975 | Warehouse | Dual_System | Flat_Slab | 3-5m | Low | Very_High | XC2 | XC2 | Flat_Slab_Standard | 42 | 47 | Grade_60 | Normal | Medium | High | 2 | WarehouseFlat_Slab3-5mVery_HighXC2 | Flat_Slab for Warehouse with system Dual_System, span 3-5m, Low load, seismic Very_High, env XC2; requires f'c ≥ 42 MPa (preferred 47 MPa) with appropriate slab detailing per ACI/EC2 concepts.
SLB-08976 | Warehouse | Dual_System | Flat_Slab | 3-5m | Low | Very_High | Marine | XS3 | Flat_Slab_Standard | 46 | 51 | Grade_60 | Normal | Medium | High | 2 | WarehouseFlat_Slab3-5mVery_HighMarine | Flat_Slab for Warehouse with system Dual_System, span 3-5m, Low load, seismic Very_High, env Marine; requires f'c ≥ 46 MPa (preferred 51 MPa) with appropriate slab detailing per ACI/EC2 concepts.
SLB-08977 | Warehouse | Dual_System | Flat_Slab | 3-5m | Medium | Low | Normal | XC1 | Flat_Slab_Standard | 32 | 37 | Grade_60 | Normal | Medium | High | 2 | WarehouseFlat_Slab3-5mLowNormal | Flat_Slab for Warehouse with system Dual_System, span 3-5m, Medium load, seismic Low, env Normal; requires f'c ≥ 32 MPa (preferred 37 MPa) with appropriate slab detailing per ACI/EC2 concepts.
SLB-08978 | Warehouse | Dual_System | Flat_Slab | 3-5m | Medium | Low | XC2 | XC2 | Flat_Slab_Standard | 34 | 39 | Grade_60 | Normal | Medium | High | 2 | WarehouseFlat_Slab3-5mLowXC2 | Flat_Slab for Warehouse with system Dual_System, span 3-5m, Medium load, seismic Low, env XC2; requires f'c ≥ 34 MPa (preferred 39 MPa) with appropriate slab detailing per ACI/EC2 concepts.
SLB-08979 | Warehouse | Dual_System | Flat_Slab | 3-5m | Medium | Low | Marine | XS3 | Flat_Slab_Standard | 38 | 43 | Grade_60 | Normal | Medium | High | 2 | WarehouseFlat_Slab3-5mLowMarine | Flat_Slab for Warehouse with system Dual_System, span 3-5m, Medium load, seismic Low, env Marine; requires f'c ≥ 38 MPa (preferred 43 MPa) with appropriate slab detailing per ACI/EC2 concepts.
SLB-08980 | Warehouse | Dual_System | Flat_Slab | 3-5m | Medium | Moderate | Normal | XC1 | Flat_Slab_Standard | 32 | 37 | Grade_60 | Normal | Medium | High | 2 | WarehouseFlat_Slab3-5mModerateNormal | Flat_Slab for Warehouse with system Dual_System, span 3-5m, Medium load, seismic Moderate, env Normal; requires f'c ≥ 32 MPa (preferred 37 MPa) with appropriate slab detailing per ACI/EC2 concepts.
SLB-08981 | Warehouse | Dual_System | Flat_Slab | 3-5m | Medium | Moderate | XC2 | XC2 | Flat_Slab_Standard | 34 | 39 | Grade_60 | Normal | Medium | High | 2 | WarehouseFlat_Slab3-5mModerateXC2 | Flat_Slab for Warehouse with system Dual_System, span 3-5m, Medium load, seismic Moderate, env XC2; requires f'c ≥ 34 MPa (preferred 39 MPa) with appropriate slab detailing per ACI/EC2 concepts.
SLB-08982 | Warehouse | Dual_System | Flat_Slab | 3-5m | Medium | Moderate | Marine | XS3 | Flat_Slab_Standard | 38 | 43 | Grade_60 | Normal | Medium | High | 2 | WarehouseFlat_Slab3-5mModerateMarine | Flat_Slab for Warehouse with system Dual_System, span 3-5m, Medium load, seismic Moderate, env Marine; requires f'c ≥ 38 MPa (preferred 43 MPa) with appropriate slab detailing per ACI/EC2 concepts.
SLB-08983 | Warehouse | Dual_System | Flat_Slab | 3-5m | Medium | High | Normal | XC1 | Flat_Slab_Standard | 36 | 41 | Grade_60 | Normal | Medium | High | 2 | WarehouseFlat_Slab3-5mHighNormal | Flat_Slab for Warehouse with system Dual_System, span 3-5m, Medium load, seismic High, env Normal; requires f'c ≥ 36 MPa (preferred 41 MPa) with appropriate slab detailing per ACI/EC2 concepts.
SLB-08984 | Warehouse | Dual_System | Flat_Slab | 3-5m | Medium | High | XC2 | XC2 | Flat_Slab_Standard | 38 | 43 | Grade_60 | Normal | Medium | High | 2 | WarehouseFlat_Slab3-5mHighXC2 | Flat_Slab for Warehouse with system Dual_System, span 3-5m, Medium load, seismic High, env XC2; requires f'c ≥ 38 MPa (preferred 43 MPa) with appropriate slab detailing per ACI/EC2 concepts.
SLB-08985 | Warehouse | Dual_System | Flat_Slab | 3-5m | Medium | High | Marine | XS3 | Flat_Slab_Standard | 42 | 47 | Grade_60 | Normal | Medium | High | 2 | WarehouseFlat_Slab3-5mHighMarine | Flat_Slab for Warehouse with system Dual_System, span 3-5m, Medium load, seismic High, env Marine; requires f'c ≥ 42 MPa (preferred 47 MPa) with appropriate slab detailing per ACI/EC2 concepts.
SLB-08986 | Warehouse | Dual_System | Flat_Slab | 3-5m | Medium | Very_High | Normal | XC1 | Flat_Slab_Standard | 40 | 45 | Grade_60 | Normal | Medium | High | 2 | WarehouseFlat_Slab3-5mVery_HighNormal | Flat_Slab for Warehouse with system Dual_System, span 3-5m, Medium load, seismic Very_High, env Normal; requires f'c ≥ 40 MPa (preferred 45 MPa) with appropriate slab detailing per ACI/EC2 concepts.
SLB-08987 | Warehouse | Dual_System | Flat_Slab | 3-5m | Medium | Very_High | XC2 | XC2 | Flat_Slab_Standard | 42 | 47 | Grade_60 | Normal | Medium | High | 2 | WarehouseFlat_Slab3-5mVery_HighXC2 | Flat_Slab for Warehouse with system Dual_System, span 3-5m, Medium load, seismic Very_High, env XC2; requires f'c ≥ 42 MPa (preferred 47 MPa) with appropriate slab detailing per ACI/EC2 concepts.
SLB-08988 | Warehouse | Dual_System | Flat_Slab | 3-5m | Medium | Very_High | Marine | XS3 | Flat_Slab_Standard | 46 | 51 | Grade_60 | Normal | Medium | High | 2 | WarehouseFlat_Slab3-5mVery_HighMarine | Flat_Slab for Warehouse with system Dual_System, span 3-5m, Medium load, seismic Very_High, env Marine; requires f'c ≥ 46 MPa (preferred 51 MPa) with appropriate slab detailing per ACI/EC2 concepts.
SLB-08989 | Warehouse | Dual_System | Flat_Slab | 3-5m | High | Low | Normal | XC1 | Flat_Slab_Drop_Panel | 32 | 37 | Grade_60 | Normal | Medium | High | 2 | WarehouseFlat_Slab3-5mLowNormal | Flat_Slab for Warehouse with system Dual_System, span 3-5m, High load, seismic Low, env Normal; requires f'c ≥ 32 MPa (preferred 37 MPa) with appropriate slab detailing per ACI/EC2 concepts.
SLB-08990 | Warehouse | Dual_System | Flat_Slab | 3-5m | High | Low | XC2 | XC2 | Flat_Slab_Drop_Panel | 34 | 39 | Grade_60 | Normal | Medium | High | 2 | WarehouseFlat_Slab3-5mLowXC2 | Flat_Slab for Warehouse with system Dual_System, span 3-5m, High load, seismic Low, env XC2; requires f'c ≥ 34 MPa (preferred 39 MPa) with appropriate slab detailing per ACI/EC2 concepts.
SLB-08991 | Warehouse | Dual_System | Flat_Slab | 3-5m | High | Low | Marine | XS3 | Flat_Slab_Drop_Panel | 38 | 43 | Grade_60 | Normal | Medium | High | 2 | WarehouseFlat_Slab3-5mLowMarine | Flat_Slab for Warehouse with system Dual_System, span 3-5m, High load, seismic Low, env Marine; requires f'c ≥ 38 MPa (preferred 43 MPa) with appropriate slab detailing per ACI/EC2 concepts.
SLB-08992 | Warehouse | Dual_System | Flat_Slab | 3-5m | High | Moderate | Normal | XC1 | Flat_Slab_Drop_Panel | 32 | 37 | Grade_60 | Normal | Medium | High | 2 | WarehouseFlat_Slab3-5mModerateNormal | Flat_Slab for Warehouse with system Dual_System, span 3-5m, High load, seismic Moderate, env Normal; requires f'c ≥ 32 MPa (preferred 37 MPa) with appropriate slab detailing per ACI/EC2 concepts.
SLB-08993 | Warehouse | Dual_System | Flat_Slab | 3-5m | High | Moderate | XC2 | XC2 | Flat_Slab_Drop_Panel | 34 | 39 | Grade_60 | Normal | Medium | High | 2 | WarehouseFlat_Slab3-5mModerateXC2 | Flat_Slab for Warehouse with system Dual_System, span 3-5m, High load, seismic Moderate, env XC2; requires f'c ≥ 34 MPa (preferred 39 MPa) with appropriate slab detailing per ACI/EC2 concepts.
SLB-08994 | Warehouse | Dual_System | Flat_Slab | 3-5m | High | Moderate | Marine | XS3 | Flat_Slab_Drop_Panel | 38 | 43 | Grade_60 | Normal | Medium | High | 2 | WarehouseFlat_Slab3-5mModerateMarine | Flat_Slab for Warehouse with system Dual_System, span 3-5m, High load, seismic Moderate, env Marine; requires f'c ≥ 38 MPa (preferred 43 MPa) with appropriate slab detailing per ACI/EC2 concepts.
SLB-08995 | Warehouse | Dual_System | Flat_Slab | 3-5m | High | High | Normal | XC1 | Flat_Slab_Drop_Panel | 36 | 41 | Grade_60 | Normal | Medium | High | 2 | WarehouseFlat_Slab3-5mHighNormal | Flat_Slab for Warehouse with system Dual_System, span 3-5m, High load, seismic High, env Normal; requires f'c ≥ 36 MPa (preferred 41 MPa) with appropriate slab detailing per ACI/EC2 concepts.
SLB-08996 | Warehouse | Dual_System | Flat_Slab | 3-5m | High | High | XC2 | XC2 | Flat_Slab_Drop_Panel | 38 | 43 | Grade_60 | Normal | Medium | High | 2 | WarehouseFlat_Slab3-5mHighXC2 | Flat_Slab for Warehouse with system Dual_System, span 3-5m, High load, seismic High, env XC2; requires f'c ≥ 38 MPa (preferred 43 MPa) with appropriate slab detailing per ACI/EC2 concepts.
SLB-08997 | Warehouse | Dual_System | Flat_Slab | 3-5m | High | High | Marine | XS3 | Flat_Slab_Drop_Panel | 42 | 47 | Grade_60 | Normal | Medium | High | 2 | WarehouseFlat_Slab3-5mHighMarine | Flat_Slab for Warehouse with system Dual_System, span 3-5m, High load, seismic High, env Marine; requires f'c ≥ 42 MPa (preferred 47 MPa) with appropriate slab detailing per ACI/EC2 concepts.
SLB-08998 | Warehouse | Dual_System | Flat_Slab | 3-5m | High | Very_High | Normal | XC1 | Flat_Slab_Drop_Panel | 40 | 45 | Grade_60 | Normal | Medium | High | 2 | WarehouseFlat_Slab3-5mVery_HighNormal | Flat_Slab for Warehouse with system Dual_System, span 3-5m, High load, seismic Very_High, env Normal; requires f'c ≥ 40 MPa (preferred 45 MPa) with appropriate slab detailing per ACI/EC2 concepts.
SLB-08999 | Warehouse | Dual_System | Flat_Slab | 3-5m | High | Very_High | XC2 | XC2 | Flat_Slab_Drop_Panel | 42 | 47 | Grade_60 | Normal | Medium | High | 2 | WarehouseFlat_Slab3-5mVery_HighXC2 | Flat_Slab for Warehouse with system Dual_System, span 3-5m, High load, seismic Very_High, env XC2; requires f'c ≥ 42 MPa (preferred 47 MPa) with appropriate slab detailing per ACI/EC2 concepts.
SLB-09000 | Warehouse | Dual_System | Flat_Slab | 3-5m | High | Very_High | Marine | XS3 | Flat_Slab_Drop_Panel | 46 | 51 | Grade_60 | Normal | Medium | High | 2 | WarehouseFlat_Slab3-5mVery_HighMarine | Flat_Slab for Warehouse with system Dual_System, span 3-5m, High load, seismic Very_High, env Marine; requires f'c ≥ 46 MPa (preferred 51 MPa) with appropriate slab detailing per ACI/EC2 concepts.
SLB-09001 | Warehouse | Dual_System | Flat_Slab | 5-7m | Low | Low | Normal | XC1 | Flat_Slab_Standard | 36 | 41 | Grade_60 | Normal | Medium | High | 2 | WarehouseFlat_Slab5-7mLowNormal | Flat_Slab for Warehouse with system Dual_System, span 5-7m, Low load, seismic Low, env Normal; requires f'c ≥ 36 MPa (preferred 41 MPa) with appropriate slab detailing per ACI/EC2 concepts.
SLB-09002 | Warehouse | Dual_System | Flat_Slab | 5-7m | Low | Low | XC2 | XC2 | Flat_Slab_Standard | 38 | 43 | Grade_60 | Normal | Medium | High | 2 | WarehouseFlat_Slab5-7mLowXC2 | Flat_Slab for Warehouse with system Dual_System, span 5-7m, Low load, seismic Low, env XC2; requires f'c ≥ 38 MPa (preferred 43 MPa) with appropriate slab detailing per ACI/EC2 concepts.
SLB-09003 | Warehouse | Dual_System | Flat_Slab | 5-7m | Low | Low | Marine | XS3 | Flat_Slab_Standard | 42 | 47 | Grade_60 | Normal | Medium | High | 2 | WarehouseFlat_Slab5-7mLowMarine | Flat_Slab for Warehouse with system Dual_System, span 5-7m, Low load, seismic Low, env Marine; requires f'c ≥ 42 MPa (preferred 47 MPa) with appropriate slab detailing per ACI/EC2 concepts.
SLB-09004 | Warehouse | Dual_System | Flat_Slab | 5-7m | Low | Moderate | Normal | XC1 | Flat_Slab_Standard | 36 | 41 | Grade_60 | Normal | Medium | High | 2 | WarehouseFlat_Slab5-7mModerateNormal | Flat_Slab for Warehouse with system Dual_System, span 5-7m, Low load, seismic Moderate, env Normal; requires f'c ≥ 36 MPa (preferred 41 MPa) with appropriate slab detailing per ACI/EC2 concepts.
SLB-09005 | Warehouse | Dual_System | Flat_Slab | 5-7m | Low | Moderate | XC2 | XC2 | Flat_Slab_Standard | 38 | 43 | Grade_60 | Normal | Medium | High | 2 | WarehouseFlat_Slab5-7mModerateXC2 | Flat_Slab for Warehouse with system Dual_System, span 5-7m, Low load, seismic Moderate, env XC2; requires f'c ≥ 38 MPa (preferred 43 MPa) with appropriate slab detailing per ACI/EC2 concepts.
SLB-09006 | Warehouse | Dual_System | Flat_Slab | 5-7m | Low | Moderate | Marine | XS3 | Flat_Slab_Standard | 42 | 47 | Grade_60 | Normal | Medium | High | 2 | WarehouseFlat_Slab5-7mModerateMarine | Flat_Slab for Warehouse with system Dual_System, span 5-7m, Low load, seismic Moderate, env Marine; requires f'c ≥ 42 MPa (preferred 47 MPa) with appropriate slab detailing per ACI/EC2 concepts.
SLB-09007 | Warehouse | Dual_System | Flat_Slab | 5-7m | Low | High | Normal | XC1 | Flat_Slab_Standard | 40 | 45 | Grade_60 | Normal | Medium | High | 2 | WarehouseFlat_Slab5-7mHighNormal | Flat_Slab for Warehouse with system Dual_System, span 5-7m, Low load, seismic High, env Normal; requires f'c ≥ 40 MPa (preferred 45 MPa) with appropriate slab detailing per ACI/EC2 concepts.
SLB-09008 | Warehouse | Dual_System | Flat_Slab | 5-7m | Low | High | XC2 | XC2 | Flat_Slab_Standard | 42 | 47 | Grade_60 | Normal | Medium | High | 2 | WarehouseFlat_Slab5-7mHighXC2 | Flat_Slab for Warehouse with system Dual_System, span 5-7m, Low load, seismic High, env XC2; requires f'c ≥ 42 MPa (preferred 47 MPa) with appropriate slab detailing per ACI/EC2 concepts.
SLB-09009 | Warehouse | Dual_System | Flat_Slab | 5-7m | Low | High | Marine | XS3 | Flat_Slab_Standard | 46 | 51 | Grade_60 | Normal | Medium | High | 2 | WarehouseFlat_Slab5-7mHighMarine | Flat_Slab for Warehouse with system Dual_System, span 5-7m, Low load, seismic High, env Marine; requires f'c ≥ 46 MPa (preferred 51 MPa) with appropriate slab detailing per ACI/EC2 concepts.
SLB-09010 | Warehouse | Dual_System | Flat_Slab | 5-7m | Low | Very_High | Normal | XC1 | Flat_Slab_Standard | 44 | 49 | Grade_60 | Normal | Medium | High | 2 | WarehouseFlat_Slab5-7mVery_HighNormal | Flat_Slab for Warehouse with system Dual_System, span 5-7m, Low load, seismic Very_High, env Normal; requires f'c ≥ 44 MPa (preferred 49 MPa) with appropriate slab detailing per ACI/EC2 concepts.
SLB-09011 | Warehouse | Dual_System | Flat_Slab | 5-7m | Low | Very_High | XC2 | XC2 | Flat_Slab_Standard | 46 | 51 | Grade_60 | Normal | Medium | High | 2 | WarehouseFlat_Slab5-7mVery_HighXC2 | Flat_Slab for Warehouse with system Dual_System, span 5-7m, Low load, seismic Very_High, env XC2; requires f'c ≥ 46 MPa (preferred 51 MPa) with appropriate slab detailing per ACI/EC2 concepts.
SLB-09012 | Warehouse | Dual_System | Flat_Slab | 5-7m | Low | Very_High | Marine | XS3 | Flat_Slab_Standard | 50 | 55 | Grade_60 | Normal | Medium | High | 2 | WarehouseFlat_Slab5-7mVery_HighMarine | Flat_Slab for Warehouse with system Dual_System, span 5-7m, Low load, seismic Very_High, env Marine; requires f'c ≥ 50 MPa (preferred 55 MPa) with appropriate slab detailing per ACI/EC2 concepts.
SLB-09013 | Warehouse | Dual_System | Flat_Slab | 5-7m | Medium | Low | Normal | XC1 | Flat_Slab_Standard | 36 | 41 | Grade_60 | Normal | Medium | High | 2 | WarehouseFlat_Slab5-7mLowNormal | Flat_Slab for Warehouse with system Dual_System, span 5-7m, Medium load, seismic Low, env Normal; requires f'c ≥ 36 MPa (preferred 41 MPa) with appropriate slab detailing per ACI/EC2 concepts.
SLB-09014 | Warehouse | Dual_System | Flat_Slab | 5-7m | Medium | Low | XC2 | XC2 | Flat_Slab_Standard | 38 | 43 | Grade_60 | Normal | Medium | High | 2 | WarehouseFlat_Slab5-7mLowXC2 | Flat_Slab for Warehouse with system Dual_System, span 5-7m, Medium load, seismic Low, env XC2; requires f'c ≥ 38 MPa (preferred 43 MPa) with appropriate slab detailing per ACI/EC2 concepts.
SLB-09015 | Warehouse | Dual_System | Flat_Slab | 5-7m | Medium | Low | Marine | XS3 | Flat_Slab_Standard | 42 | 47 | Grade_60 | Normal | Medium | High | 2 | WarehouseFlat_Slab5-7mLowMarine | Flat_Slab for Warehouse with system Dual_System, span 5-7m, Medium load, seismic Low, env Marine; requires f'c ≥ 42 MPa (preferred 47 MPa) with appropriate slab detailing per ACI/EC2 concepts.
SLB-09016 | Warehouse | Dual_System | Flat_Slab | 5-7m | Medium | Moderate | Normal | XC1 | Flat_Slab_Standard | 36 | 41 | Grade_60 | Normal | Medium | High | 2 | WarehouseFlat_Slab5-7mModerateNormal | Flat_Slab for Warehouse with system Dual_System, span 5-7m, Medium load, seismic Moderate, env Normal; requires f'c ≥ 36 MPa (preferred 41 MPa) with appropriate slab detailing per ACI/EC2 concepts.
SLB-09017 | Warehouse | Dual_System | Flat_Slab | 5-7m | Medium | Moderate | XC2 | XC2 | Flat_Slab_Standard | 38 | 43 | Grade_60 | Normal | Medium | High | 2 | WarehouseFlat_Slab5-7mModerateXC2 | Flat_Slab for Warehouse with system Dual_System, span 5-7m, Medium load, seismic Moderate, env XC2; requires f'c ≥ 38 MPa (preferred 43 MPa) with appropriate slab detailing per ACI/EC2 concepts.
SLB-09018 | Warehouse | Dual_System | Flat_Slab | 5-7m | Medium | Moderate | Marine | XS3 | Flat_Slab_Standard | 42 | 47 | Grade_60 | Normal | Medium | High | 2 | WarehouseFlat_Slab5-7mModerateMarine | Flat_Slab for Warehouse with system Dual_System, span 5-7m, Medium load, seismic Moderate, env Marine; requires f'c ≥ 42 MPa (preferred 47 MPa) with appropriate slab detailing per ACI/EC2 concepts.
SLB-09019 | Warehouse | Dual_System | Flat_Slab | 5-7m | Medium | High | Normal | XC1 | Flat_Slab_Standard | 40 | 45 | Grade_60 | Normal | Medium | High | 2 | WarehouseFlat_Slab5-7mHighNormal | Flat_Slab for Warehouse with system Dual_System, span 5-7m, Medium load, seismic High, env Normal; requires f'c ≥ 40 MPa (preferred 45 MPa) with appropriate slab detailing per ACI/EC2 concepts.
SLB-09020 | Warehouse | Dual_System | Flat_Slab | 5-7m | Medium | High | XC2 | XC2 | Flat_Slab_Standard | 42 | 47 | Grade_60 | Normal | Medium | High | 2 | WarehouseFlat_Slab5-7mHighXC2 | Flat_Slab for Warehouse with system Dual_System, span 5-7m, Medium load, seismic High, env XC2; requires f'c ≥ 42 MPa (preferred 47 MPa) with appropriate slab detailing per ACI/EC2 concepts.
SLB-09021 | Warehouse | Dual_System | Flat_Slab | 5-7m | Medium | High | Marine | XS3 | Flat_Slab_Standard | 46 | 51 | Grade_60 | Normal | Medium | High | 2 | WarehouseFlat_Slab5-7mHighMarine | Flat_Slab for Warehouse with system Dual_System, span 5-7m, Medium load, seismic High, env Marine; requires f'c ≥ 46 MPa (preferred 51 MPa) with appropriate slab detailing per ACI/EC2 concepts.
SLB-09022 | Warehouse | Dual_System | Flat_Slab | 5-7m | Medium | Very_High | Normal | XC1 | Flat_Slab_Standard | 44 | 49 | Grade_60 | Normal | Medium | High | 2 | WarehouseFlat_Slab5-7mVery_HighNormal | Flat_Slab for Warehouse with system Dual_System, span 5-7m, Medium load, seismic Very_High, env Normal; requires f'c ≥ 44 MPa (preferred 49 MPa) with appropriate slab detailing per ACI/EC2 concepts.
SLB-09023 | Warehouse | Dual_System | Flat_Slab | 5-7m | Medium | Very_High | XC2 | XC2 | Flat_Slab_Standard | 46 | 51 | Grade_60 | Normal | Medium | High | 2 | WarehouseFlat_Slab5-7mVery_HighXC2 | Flat_Slab for Warehouse with system Dual_System, span 5-7m, Medium load, seismic Very_High, env XC2; requires f'c ≥ 46 MPa (preferred 51 MPa) with appropriate slab detailing per ACI/EC2 concepts.
SLB-09024 | Warehouse | Dual_System | Flat_Slab | 5-7m | Medium | Very_High | Marine | XS3 | Flat_Slab_Standard | 50 | 55 | Grade_60 | Normal | Medium | High | 2 | WarehouseFlat_Slab5-7mVery_HighMarine | Flat_Slab for Warehouse with system Dual_System, span 5-7m, Medium load, seismic Very_High, env Marine; requires f'c ≥ 50 MPa (preferred 55 MPa) with appropriate slab detailing per ACI/EC2 concepts.
SLB-09025 | Warehouse | Dual_System | Flat_Slab | 5-7m | High | Low | Normal | XC1 | Flat_Slab_Drop_Panel | 36 | 41 | Grade_60 | Normal | Medium | High | 2 | WarehouseFlat_Slab5-7mLowNormal | Flat_Slab for Warehouse with system Dual_System, span 5-7m, High load, seismic Low, env Normal; requires f'c ≥ 36 MPa (preferred 41 MPa) with appropriate slab detailing per ACI/EC2 concepts.
SLB-09026 | Warehouse | Dual_System | Flat_Slab | 5-7m | High | Low | XC2 | XC2 | Flat_Slab_Drop_Panel | 38 | 43 | Grade_60 | Normal | Medium | High | 2 | WarehouseFlat_Slab5-7mLowXC2 | Flat_Slab for Warehouse with system Dual_System, span 5-7m, High load, seismic Low, env XC2; requires f'c ≥ 38 MPa (preferred 43 MPa) with appropriate slab detailing per ACI/EC2 concepts.
SLB-09027 | Warehouse | Dual_System | Flat_Slab | 5-7m | High | Low | Marine | XS3 | Flat_Slab_Drop_Panel | 42 | 47 | Grade_60 | Normal | Medium | High | 2 | WarehouseFlat_Slab5-7mLowMarine | Flat_Slab for Warehouse with system Dual_System, span 5-7m, High load, seismic Low, env Marine; requires f'c ≥ 42 MPa (preferred 47 MPa) with appropriate slab detailing per ACI/EC2 concepts.
SLB-09028 | Warehouse | Dual_System | Flat_Slab | 5-7m | High | Moderate | Normal | XC1 | Flat_Slab_Drop_Panel | 36 | 41 | Grade_60 | Normal | Medium | High | 2 | WarehouseFlat_Slab5-7mModerateNormal | Flat_Slab for Warehouse with system Dual_System, span 5-7m, High load, seismic Moderate, env Normal; requires f'c ≥ 36 MPa (preferred 41 MPa) with appropriate slab detailing per ACI/EC2 concepts.
SLB-09029 | Warehouse | Dual_System | Flat_Slab | 5-7m | High | Moderate | XC2 | XC2 | Flat_Slab_Drop_Panel | 38 | 43 | Grade_60 | Normal | Medium | High | 2 | WarehouseFlat_Slab5-7mModerateXC2 | Flat_Slab for Warehouse with system Dual_System, span 5-7m, High load, seismic Moderate, env XC2; requires f'c ≥ 38 MPa (preferred 43 MPa) with appropriate slab detailing per ACI/EC2 concepts.
SLB-09030 | Warehouse | Dual_System | Flat_Slab | 5-7m | High | Moderate | Marine | XS3 | Flat_Slab_Drop_Panel | 42 | 47 | Grade_60 | Normal | Medium | High | 2 | WarehouseFlat_Slab5-7mModerateMarine | Flat_Slab for Warehouse with system Dual_System, span 5-7m, High load, seismic Moderate, env Marine; requires f'c ≥ 42 MPa (preferred 47 MPa) with appropriate slab detailing per ACI/EC2 concepts.
SLB-09031 | Warehouse | Dual_System | Flat_Slab | 5-7m | High | High | Normal | XC1 | Flat_Slab_Drop_Panel | 40 | 45 | Grade_60 | Normal | Medium | High | 2 | WarehouseFlat_Slab5-7mHighNormal | Flat_Slab for Warehouse with system Dual_System, span 5-7m, High load, seismic High, env Normal; requires f'c ≥ 40 MPa (preferred 45 MPa) with appropriate slab detailing per ACI/EC2 concepts.
SLB-09032 | Warehouse | Dual_System | Flat_Slab | 5-7m | High | High | XC2 | XC2 | Flat_Slab_Drop_Panel | 42 | 47 | Grade_60 | Normal | Medium | High | 2 | WarehouseFlat_Slab5-7mHighXC2 | Flat_Slab for Warehouse with system Dual_System, span 5-7m, High load, seismic High, env XC2; requires f'c ≥ 42 MPa (preferred 47 MPa) with appropriate slab detailing per ACI/EC2 concepts.
SLB-09033 | Warehouse | Dual_System | Flat_Slab | 5-7m | High | High | Marine | XS3 | Flat_Slab_Drop_Panel | 46 | 51 | Grade_60 | Normal | Medium | High | 2 | WarehouseFlat_Slab5-7mHighMarine | Flat_Slab for Warehouse with system Dual_System, span 5-7m, High load, seismic High, env Marine; requires f'c ≥ 46 MPa (preferred 51 MPa) with appropriate slab detailing per ACI/EC2 concepts.
SLB-09034 | Warehouse | Dual_System | Flat_Slab | 5-7m | High | Very_High | Normal | XC1 | Flat_Slab_Drop_Panel | 44 | 49 | Grade_60 | Normal | Medium | High | 2 | WarehouseFlat_Slab5-7mVery_HighNormal | Flat_Slab for Warehouse with system Dual_System, span 5-7m, High load, seismic Very_High, env Normal; requires f'c ≥ 44 MPa (preferred 49 MPa) with appropriate slab detailing per ACI/EC2 concepts.
SLB-09035 | Warehouse | Dual_System | Flat_Slab | 5-7m | High | Very_High | XC2 | XC2 | Flat_Slab_Drop_Panel | 46 | 51 | Grade_60 | Normal | Medium | High | 2 | WarehouseFlat_Slab5-7mVery_HighXC2 | Flat_Slab for Warehouse with system Dual_System, span 5-7m, High load, seismic Very_High, env XC2; requires f'c ≥ 46 MPa (preferred 51 MPa) with appropriate slab detailing per ACI/EC2 concepts.
SLB-09036 | Warehouse | Dual_System | Flat_Slab | 5-7m | High | Very_High | Marine | XS3 | Flat_Slab_Drop_Panel | 50 | 55 | Grade_60 | Normal | Medium | High | 2 | WarehouseFlat_Slab5-7mVery_HighMarine | Flat_Slab for Warehouse with system Dual_System, span 5-7m, High load, seismic Very_High, env Marine; requires f'c ≥ 50 MPa (preferred 55 MPa) with appropriate slab detailing per ACI/EC2 concepts.
SLB-09037 | Warehouse | Dual_System | Flat_Slab | 7-10m | Low | Low | Normal | XC1 | Flat_Slab_Drop_Panel | 40 | 45 | Grade_60 | Normal | Medium | High | 2 | WarehouseFlat_Slab7-10mLowNormal | Flat_Slab for Warehouse with system Dual_System, span 7-10m, Low load, seismic Low, env Normal; requires f'c ≥ 40 MPa (preferred 45 MPa) with appropriate slab detailing per ACI/EC2 concepts.
SLB-09038 | Warehouse | Dual_System | Flat_Slab | 7-10m | Low | Low | XC2 | XC2 | Flat_Slab_Drop_Panel | 42 | 47 | Grade_60 | Normal | Medium | High | 2 | WarehouseFlat_Slab7-10mLowXC2 | Flat_Slab for Warehouse with system Dual_System, span 7-10m, Low load, seismic Low, env XC2; requires f'c ≥ 42 MPa (preferred 47 MPa) with appropriate slab detailing per ACI/EC2 concepts.
SLB-09039 | Warehouse | Dual_System | Flat_Slab | 7-10m | Low | Low | Marine | XS3 | Flat_Slab_Drop_Panel | 46 | 51 | Grade_60 | Normal | Medium | High | 2 | WarehouseFlat_Slab7-10mLowMarine | Flat_Slab for Warehouse with system Dual_System, span 7-10m, Low load, seismic Low, env Marine; requires f'c ≥ 46 MPa (preferred 51 MPa) with appropriate slab detailing per ACI/EC2 concepts.
SLB-09040 | Warehouse | Dual_System | Flat_Slab | 7-10m | Low | Moderate | Normal | XC1 | Flat_Slab_Drop_Panel | 40 | 45 | Grade_60 | Normal | Medium | High | 2 | WarehouseFlat_Slab7-10mModerateNormal | Flat_Slab for Warehouse with system Dual_System, span 7-10m, Low load, seismic Moderate, env Normal; requires f'c ≥ 40 MPa (preferred 45 MPa) with appropriate slab detailing per ACI/EC2 concepts.
SLB-09041 | Warehouse | Dual_System | Flat_Slab | 7-10m | Low | Moderate | XC2 | XC2 | Flat_Slab_Drop_Panel | 42 | 47 | Grade_60 | Normal | Medium | High | 2 | WarehouseFlat_Slab7-10mModerateXC2 | Flat_Slab for Warehouse with system Dual_System, span 7-10m, Low load, seismic Moderate, env XC2; requires f'c ≥ 42 MPa (preferred 47 MPa) with appropriate slab detailing per ACI/EC2 concepts.
SLB-09042 | Warehouse | Dual_System | Flat_Slab | 7-10m | Low | Moderate | Marine | XS3 | Flat_Slab_Drop_Panel | 46 | 51 | Grade_60 | Normal | Medium | High | 2 | WarehouseFlat_Slab7-10mModerateMarine | Flat_Slab for Warehouse with system Dual_System, span 7-10m, Low load, seismic Moderate, env Marine; requires f'c ≥ 46 MPa (preferred 51 MPa) with appropriate slab detailing per ACI/EC2 concepts.
SLB-09043 | Warehouse | Dual_System | Flat_Slab | 7-10m | Low | High | Normal | XC1 | Flat_Slab_Drop_Panel | 44 | 49 | Grade_60 | Normal | Medium | High | 2 | WarehouseFlat_Slab7-10mHighNormal | Flat_Slab for Warehouse with system Dual_System, span 7-10m, Low load, seismic High, env Normal; requires f'c ≥ 44 MPa (preferred 49 MPa) with appropriate slab detailing per ACI/EC2 concepts.
SLB-09044 | Warehouse | Dual_System | Flat_Slab | 7-10m | Low | High | XC2 | XC2 | Flat_Slab_Drop_Panel | 46 | 51 | Grade_60 | Normal | Medium | High | 2 | WarehouseFlat_Slab7-10mHighXC2 | Flat_Slab for Warehouse with system Dual_System, span 7-10m, Low load, seismic High, env XC2; requires f'c ≥ 46 MPa (preferred 51 MPa) with appropriate slab detailing per ACI/EC2 concepts.
SLB-09045 | Warehouse | Dual_System | Flat_Slab | 7-10m | Low | High | Marine | XS3 | Flat_Slab_Drop_Panel | 50 | 55 | Grade_60 | Normal | Medium | High | 2 | WarehouseFlat_Slab7-10mHighMarine | Flat_Slab for Warehouse with system Dual_System, span 7-10m, Low load, seismic High, env Marine; requires f'c ≥ 50 MPa (preferred 55 MPa) with appropriate slab detailing per ACI/EC2 concepts.
SLB-09046 | Warehouse | Dual_System | Flat_Slab | 7-10m | Low | Very_High | Normal | XC1 | Flat_Slab_Drop_Panel | 48 | 53 | Grade_60 | Normal | Medium | High | 2 | WarehouseFlat_Slab7-10mVery_HighNormal | Flat_Slab for Warehouse with system Dual_System, span 7-10m, Low load, seismic Very_High, env Normal; requires f'c ≥ 48 MPa (preferred 53 MPa) with appropriate slab detailing per ACI/EC2 concepts.
SLB-09047 | Warehouse | Dual_System | Flat_Slab | 7-10m | Low | Very_High | XC2 | XC2 | Flat_Slab_Drop_Panel | 50 | 55 | Grade_60 | Normal | Medium | High | 2 | WarehouseFlat_Slab7-10mVery_HighXC2 | Flat_Slab for Warehouse with system Dual_System, span 7-10m, Low load, seismic Very_High, env XC2; requires f'c ≥ 50 MPa (preferred 55 MPa) with appropriate slab detailing per ACI/EC2 concepts.
SLB-09048 | Warehouse | Dual_System | Flat_Slab | 7-10m | Low | Very_High | Marine | XS3 | Flat_Slab_Drop_Panel | 54 | 59 | Grade_60 | Normal | Medium | High | 2 | WarehouseFlat_Slab7-10mVery_HighMarine | Flat_Slab for Warehouse with system Dual_System, span 7-10m, Low load, seismic Very_High, env Marine; requires f'c ≥ 54 MPa (preferred 59 MPa) with appropriate slab detailing per ACI/EC2 concepts.
SLB-09049 | Warehouse | Dual_System | Flat_Slab | 7-10m | Medium | Low | Normal | XC1 | Flat_Slab_Drop_Panel | 40 | 45 | Grade_60 | Normal | Medium | High | 2 | WarehouseFlat_Slab7-10mLowNormal | Flat_Slab for Warehouse with system Dual_System, span 7-10m, Medium load, seismic Low, env Normal; requires f'c ≥ 40 MPa (preferred 45 MPa) with appropriate slab detailing per ACI/EC2 concepts.
SLB-09050 | Warehouse | Dual_System | Flat_Slab | 7-10m | Medium | Low | XC2 | XC2 | Flat_Slab_Drop_Panel | 42 | 47 | Grade_60 | Normal | Medium | High | 2 | WarehouseFlat_Slab7-10mLowXC2 | Flat_Slab for Warehouse with system Dual_System, span 7-10m, Medium load, seismic Low, env XC2; requires f'c ≥ 42 MPa (preferred 47 MPa) with appropriate slab detailing per ACI/EC2 concepts.
SLB-09051 | Warehouse | Dual_System | Flat_Slab | 7-10m | Medium | Low | Marine | XS3 | Flat_Slab_Drop_Panel | 46 | 51 | Grade_60 | Normal | Medium | High | 2 | WarehouseFlat_Slab7-10mLowMarine | Flat_Slab for Warehouse with system Dual_System, span 7-10m, Medium load, seismic Low, env Marine; requires f'c ≥ 46 MPa (preferred 51 MPa) with appropriate slab detailing per ACI/EC2 concepts.
SLB-09052 | Warehouse | Dual_System | Flat_Slab | 7-10m | Medium | Moderate | Normal | XC1 | Flat_Slab_Drop_Panel | 40 | 45 | Grade_60 | Normal | Medium | High | 2 | WarehouseFlat_Slab7-10mModerateNormal | Flat_Slab for Warehouse with system Dual_System, span 7-10m, Medium load, seismic Moderate, env Normal; requires f'c ≥ 40 MPa (preferred 45 MPa) with appropriate slab detailing per ACI/EC2 concepts.
SLB-09053 | Warehouse | Dual_System | Flat_Slab | 7-10m | Medium | Moderate | XC2 | XC2 | Flat_Slab_Drop_Panel | 42 | 47 | Grade_60 | Normal | Medium | High | 2 | WarehouseFlat_Slab7-10mModerateXC2 | Flat_Slab for Warehouse with system Dual_System, span 7-10m, Medium load, seismic Moderate, env XC2; requires f'c ≥ 42 MPa (preferred 47 MPa) with appropriate slab detailing per ACI/EC2 concepts.
SLB-09054 | Warehouse | Dual_System | Flat_Slab | 7-10m | Medium | Moderate | Marine | XS3 | Flat_Slab_Drop_Panel | 46 | 51 | Grade_60 | Normal | Medium | High | 2 | WarehouseFlat_Slab7-10mModerateMarine | Flat_Slab for Warehouse with system Dual_System, span 7-10m, Medium load, seismic Moderate, env Marine; requires f'c ≥ 46 MPa (preferred 51 MPa) with appropriate slab detailing per ACI/EC2 concepts.
SLB-09055 | Warehouse | Dual_System | Flat_Slab | 7-10m | Medium | High | Normal | XC1 | Flat_Slab_Drop_Panel | 44 | 49 | Grade_60 | Normal | Medium | High | 2 | WarehouseFlat_Slab7-10mHighNormal | Flat_Slab for Warehouse with system Dual_System, span 7-10m, Medium load, seismic High, env Normal; requires f'c ≥ 44 MPa (preferred 49 MPa) with appropriate slab detailing per ACI/EC2 concepts.
SLB-09056 | Warehouse | Dual_System | Flat_Slab | 7-10m | Medium | High | XC2 | XC2 | Flat_Slab_Drop_Panel | 46 | 51 | Grade_60 | Normal | Medium | High | 2 | WarehouseFlat_Slab7-10mHighXC2 | Flat_Slab for Warehouse with system Dual_System, span 7-10m, Medium load, seismic High, env XC2; requires f'c ≥ 46 MPa (preferred 51 MPa) with appropriate slab detailing per ACI/EC2 concepts.
SLB-09057 | Warehouse | Dual_System | Flat_Slab | 7-10m | Medium | High | Marine | XS3 | Flat_Slab_Drop_Panel | 50 | 55 | Grade_60 | Normal | Medium | High | 2 | WarehouseFlat_Slab7-10mHighMarine | Flat_Slab for Warehouse with system Dual_System, span 7-10m, Medium load, seismic High, env Marine; requires f'c ≥ 50 MPa (preferred 55 MPa) with appropriate slab detailing per ACI/EC2 concepts.
SLB-09058 | Warehouse | Dual_System | Flat_Slab | 7-10m | Medium | Very_High | Normal | XC1 | Flat_Slab_Drop_Panel | 48 | 53 | Grade_60 | Normal | Medium | High | 2 | WarehouseFlat_Slab7-10mVery_HighNormal | Flat_Slab for Warehouse with system Dual_System, span 7-10m, Medium load, seismic Very_High, env Normal; requires f'c ≥ 48 MPa (preferred 53 MPa) with appropriate slab detailing per ACI/EC2 concepts.
SLB-09059 | Warehouse | Dual_System | Flat_Slab | 7-10m | Medium | Very_High | XC2 | XC2 | Flat_Slab_Drop_Panel | 50 | 55 | Grade_60 | Normal | Medium | High | 2 | WarehouseFlat_Slab7-10mVery_HighXC2 | Flat_Slab for Warehouse with system Dual_System, span 7-10m, Medium load, seismic Very_High, env XC2; requires f'c ≥ 50 MPa (preferred 55 MPa) with appropriate slab detailing per ACI/EC2 concepts.
SLB-09060 | Warehouse | Dual_System | Flat_Slab | 7-10m | Medium | Very_High | Marine | XS3 | Flat_Slab_Drop_Panel | 54 | 59 | Grade_60 | Normal | Medium | High | 2 | WarehouseFlat_Slab7-10mVery_HighMarine | Flat_Slab for Warehouse with system Dual_System, span 7-10m, Medium load, seismic Very_High, env Marine; requires f'c ≥ 54 MPa (preferred 59 MPa) with appropriate slab detailing per ACI/EC2 concepts.
SLB-09061 | Warehouse | Dual_System | Flat_Slab | 7-10m | High | Low | Normal | XC1 | Flat_Slab_Drop_Panel | 40 | 45 | Grade_60 | Normal | Medium | High | 2 | WarehouseFlat_Slab7-10mLowNormal | Flat_Slab for Warehouse with system Dual_System, span 7-10m, High load, seismic Low, env Normal; requires f'c ≥ 40 MPa (preferred 45 MPa) with appropriate slab detailing per ACI/EC2 concepts.
SLB-09062 | Warehouse | Dual_System | Flat_Slab | 7-10m | High | Low | XC2 | XC2 | Flat_Slab_Drop_Panel | 42 | 47 | Grade_60 | Normal | Medium | High | 2 | WarehouseFlat_Slab7-10mLowXC2 | Flat_Slab for Warehouse with system Dual_System, span 7-10m, High load, seismic Low, env XC2; requires f'c ≥ 42 MPa (preferred 47 MPa) with appropriate slab detailing per ACI/EC2 concepts.
SLB-09063 | Warehouse | Dual_System | Flat_Slab | 7-10m | High | Low | Marine | XS3 | Flat_Slab_Drop_Panel | 46 | 51 | Grade_60 | Normal | Medium | High | 2 | WarehouseFlat_Slab7-10mLowMarine | Flat_Slab for Warehouse with system Dual_System, span 7-10m, High load, seismic Low, env Marine; requires f'c ≥ 46 MPa (preferred 51 MPa) with appropriate slab detailing per ACI/EC2 concepts.
SLB-09064 | Warehouse | Dual_System | Flat_Slab | 7-10m | High | Moderate | Normal | XC1 | Flat_Slab_Drop_Panel | 40 | 45 | Grade_60 | Normal | Medium | High | 2 | WarehouseFlat_Slab7-10mModerateNormal | Flat_Slab for Warehouse with system Dual_System, span 7-10m, High load, seismic Moderate, env Normal; requires f'c ≥ 40 MPa (preferred 45 MPa) with appropriate slab detailing per ACI/EC2 concepts.
SLB-09065 | Warehouse | Dual_System | Flat_Slab | 7-10m | High | Moderate | XC2 | XC2 | Flat_Slab_Drop_Panel | 42 | 47 | Grade_60 | Normal | Medium | High | 2 | WarehouseFlat_Slab7-10mModerateXC2 | Flat_Slab for Warehouse with system Dual_System, span 7-10m, High load, seismic Moderate, env XC2; requires f'c ≥ 42 MPa (preferred 47 MPa) with appropriate slab detailing per ACI/EC2 concepts.
SLB-09066 | Warehouse | Dual_System | Flat_Slab | 7-10m | High | Moderate | Marine | XS3 | Flat_Slab_Drop_Panel | 46 | 51 | Grade_60 | Normal | Medium | High | 2 | WarehouseFlat_Slab7-10mModerateMarine | Flat_Slab for Warehouse with system Dual_System, span 7-10m, High load, seismic Moderate, env Marine; requires f'c ≥ 46 MPa (preferred 51 MPa) with appropriate slab detailing per ACI/EC2 concepts.
SLB-09067 | Warehouse | Dual_System | Flat_Slab | 7-10m | High | High | Normal | XC1 | Flat_Slab_Drop_Panel | 44 | 49 | Grade_60 | Normal | Medium | High | 2 | WarehouseFlat_Slab7-10mHighNormal | Flat_Slab for Warehouse with system Dual_System, span 7-10m, High load, seismic High, env Normal; requires f'c ≥ 44 MPa (preferred 49 MPa) with appropriate slab detailing per ACI/EC2 concepts.
SLB-09068 | Warehouse | Dual_System | Flat_Slab | 7-10m | High | High | XC2 | XC2 | Flat_Slab_Drop_Panel | 46 | 51 | Grade_60 | Normal | Medium | High | 2 | WarehouseFlat_Slab7-10mHighXC2 | Flat_Slab for Warehouse with system Dual_System, span 7-10m, High load, seismic High, env XC2; requires f'c ≥ 46 MPa (preferred 51 MPa) with appropriate slab detailing per ACI/EC2 concepts.
SLB-09069 | Warehouse | Dual_System | Flat_Slab | 7-10m | High | High | Marine | XS3 | Flat_Slab_Drop_Panel | 50 | 55 | Grade_60 | Normal | Medium | High | 2 | WarehouseFlat_Slab7-10mHighMarine | Flat_Slab for Warehouse with system Dual_System, span 7-10m, High load, seismic High, env Marine; requires f'c ≥ 50 MPa (preferred 55 MPa) with appropriate slab detailing per ACI/EC2 concepts.
SLB-09070 | Warehouse | Dual_System | Flat_Slab | 7-10m | High | Very_High | Normal | XC1 | Flat_Slab_Drop_Panel | 48 | 53 | Grade_60 | Normal | Medium | High | 2 | WarehouseFlat_Slab7-10mVery_HighNormal | Flat_Slab for Warehouse with system Dual_System, span 7-10m, High load, seismic Very_High, env Normal; requires f'c ≥ 48 MPa (preferred 53 MPa) with appropriate slab detailing per ACI/EC2 concepts.
SLB-09071 | Warehouse | Dual_System | Flat_Slab | 7-10m | High | Very_High | XC2 | XC2 | Flat_Slab_Drop_Panel | 50 | 55 | Grade_60 | Normal | Medium | High | 2 | WarehouseFlat_Slab7-10mVery_HighXC2 | Flat_Slab for Warehouse with system Dual_System, span 7-10m, High load, seismic Very_High, env XC2; requires f'c ≥ 50 MPa (preferred 55 MPa) with appropriate slab detailing per ACI/EC2 concepts.
SLB-09072 | Warehouse | Dual_System | Flat_Slab | 7-10m | High | Very_High | Marine | XS3 | Flat_Slab_Drop_Panel | 54 | 59 | Grade_60 | Normal | Medium | High | 2 | WarehouseFlat_Slab7-10mVery_HighMarine | Flat_Slab for Warehouse with system Dual_System, span 7-10m, High load, seismic Very_High, env Marine; requires f'c ≥ 54 MPa (preferred 59 MPa) with appropriate slab detailing per ACI/EC2 concepts.
SLB-09073 | Parking | RC_Frame | One_Way_Slab | 3-5m | Low | Low | Normal | XC1 | RC_One_Way_Slab | 28 | 33 | Grade_60 | Normal | Medium | Normal | 2 | ParkingOne_Way_Slab3-5mLowNormal | One_Way_Slab for Parking with system RC_Frame, span 3-5m, Low load, seismic Low, env Normal; requires f'c ≥ 28 MPa (preferred 33 MPa) with appropriate slab detailing per ACI/EC2 concepts.
SLB-09074 | Parking | RC_Frame | One_Way_Slab | 3-5m | Low | Low | XC2 | XC2 | RC_One_Way_Slab | 30 | 35 | Grade_60 | Normal | Medium | Normal | 2 | ParkingOne_Way_Slab3-5mLowXC2 | One_Way_Slab for Parking with system RC_Frame, span 3-5m, Low load, seismic Low, env XC2; requires f'c ≥ 30 MPa (preferred 35 MPa) with appropriate slab detailing per ACI/EC2 concepts.
SLB-09075 | Parking | RC_Frame | One_Way_Slab | 3-5m | Low | Low | Marine | XS3 | RC_One_Way_Slab | 34 | 39 | Grade_60 | Normal | Medium | Normal | 2 | ParkingOne_Way_Slab3-5mLowMarine | One_Way_Slab for Parking with system RC_Frame, span 3-5m, Low load, seismic Low, env Marine; requires f'c ≥ 34 MPa (preferred 39 MPa) with appropriate slab detailing per ACI/EC2 concepts.
SLB-09076 | Parking | RC_Frame | One_Way_Slab | 3-5m | Low | Moderate | Normal | XC1 | RC_One_Way_Slab | 28 | 33 | Grade_60 | Normal | Medium | Normal | 2 | ParkingOne_Way_Slab3-5mModerateNormal | One_Way_Slab for Parking with system RC_Frame, span 3-5m, Low load, seismic Moderate, env Normal; requires f'c ≥ 28 MPa (preferred 33 MPa) with appropriate slab detailing per ACI/EC2 concepts.
SLB-09077 | Parking | RC_Frame | One_Way_Slab | 3-5m | Low | Moderate | XC2 | XC2 | RC_One_Way_Slab | 30 | 35 | Grade_60 | Normal | Medium | Normal | 2 | ParkingOne_Way_Slab3-5mModerateXC2 | One_Way_Slab for Parking with system RC_Frame, span 3-5m, Low load, seismic Moderate, env XC2; requires f'c ≥ 30 MPa (preferred 35 MPa) with appropriate slab detailing per ACI/EC2 concepts.
SLB-09078 | Parking | RC_Frame | One_Way_Slab | 3-5m | Low | Moderate | Marine | XS3 | RC_One_Way_Slab | 34 | 39 | Grade_60 | Normal | Medium | Normal | 2 | ParkingOne_Way_Slab3-5mModerateMarine | One_Way_Slab for Parking with system RC_Frame, span 3-5m, Low load, seismic Moderate, env Marine; requires f'c ≥ 34 MPa (preferred 39 MPa) with appropriate slab detailing per ACI/EC2 concepts.
SLB-09079 | Parking | RC_Frame | One_Way_Slab | 3-5m | Low | High | Normal | XC1 | RC_One_Way_Slab | 32 | 37 | Grade_60 | Normal | Medium | Normal | 2 | ParkingOne_Way_Slab3-5mHighNormal | One_Way_Slab for Parking with system RC_Frame, span 3-5m, Low load, seismic High, env Normal; requires f'c ≥ 32 MPa (preferred 37 MPa) with appropriate slab detailing per ACI/EC2 concepts.
SLB-09080 | Parking | RC_Frame | One_Way_Slab | 3-5m | Low | High | XC2 | XC2 | RC_One_Way_Slab | 34 | 39 | Grade_60 | Normal | Medium | Normal | 2 | ParkingOne_Way_Slab3-5mHighXC2 | One_Way_Slab for Parking with system RC_Frame, span 3-5m, Low load, seismic High, env XC2; requires f'c ≥ 34 MPa (preferred 39 MPa) with appropriate slab detailing per ACI/EC2 concepts.
SLB-09081 | Parking | RC_Frame | One_Way_Slab | 3-5m | Low | High | Marine | XS3 | RC_One_Way_Slab | 38 | 43 | Grade_60 | Normal | Medium | Normal | 2 | ParkingOne_Way_Slab3-5mHighMarine | One_Way_Slab for Parking with system RC_Frame, span 3-5m, Low load, seismic High, env Marine; requires f'c ≥ 38 MPa (preferred 43 MPa) with appropriate slab detailing per ACI/EC2 concepts.
SLB-09082 | Parking | RC_Frame | One_Way_Slab | 3-5m | Low | Very_High | Normal | XC1 | RC_One_Way_Slab | 36 | 41 | Grade_60 | Normal | Medium | Normal | 2 | ParkingOne_Way_Slab3-5mVery_HighNormal | One_Way_Slab for Parking with system RC_Frame, span 3-5m, Low load, seismic Very_High, env Normal; requires f'c ≥ 36 MPa (preferred 41 MPa) with appropriate slab detailing per ACI/EC2 concepts.
SLB-09083 | Parking | RC_Frame | One_Way_Slab | 3-5m | Low | Very_High | XC2 | XC2 | RC_One_Way_Slab | 38 | 43 | Grade_60 | Normal | Medium | Normal | 2 | ParkingOne_Way_Slab3-5mVery_HighXC2 | One_Way_Slab for Parking with system RC_Frame, span 3-5m, Low load, seismic Very_High, env XC2; requires f'c ≥ 38 MPa (preferred 43 MPa) with appropriate slab detailing per ACI/EC2 concepts.
SLB-09084 | Parking | RC_Frame | One_Way_Slab | 3-5m | Low | Very_High | Marine | XS3 | RC_One_Way_Slab | 42 | 47 | Grade_60 | Normal | Medium | Normal | 2 | ParkingOne_Way_Slab3-5mVery_HighMarine | One_Way_Slab for Parking with system RC_Frame, span 3-5m, Low load, seismic Very_High, env Marine; requires f'c ≥ 42 MPa (preferred 47 MPa) with appropriate slab detailing per ACI/EC2 concepts.
SLB-09085 | Parking | RC_Frame | One_Way_Slab | 3-5m | Medium | Low | Normal | XC1 | RC_One_Way_Slab | 28 | 33 | Grade_60 | Normal | Medium | Normal | 2 | ParkingOne_Way_Slab3-5mLowNormal | One_Way_Slab for Parking with system RC_Frame, span 3-5m, Medium load, seismic Low, env Normal; requires f'c ≥ 28 MPa (preferred 33 MPa) with appropriate slab detailing per ACI/EC2 concepts.
SLB-09086 | Parking | RC_Frame | One_Way_Slab | 3-5m | Medium | Low | XC2 | XC2 | RC_One_Way_Slab | 30 | 35 | Grade_60 | Normal | Medium | Normal | 2 | ParkingOne_Way_Slab3-5mLowXC2 | One_Way_Slab for Parking with system RC_Frame, span 3-5m, Medium load, seismic Low, env XC2; requires f'c ≥ 30 MPa (preferred 35 MPa) with appropriate slab detailing per ACI/EC2 concepts.
SLB-09087 | Parking | RC_Frame | One_Way_Slab | 3-5m | Medium | Low | Marine | XS3 | RC_One_Way_Slab | 34 | 39 | Grade_60 | Normal | Medium | Normal | 2 | ParkingOne_Way_Slab3-5mLowMarine | One_Way_Slab for Parking with system RC_Frame, span 3-5m, Medium load, seismic Low, env Marine; requires f'c ≥ 34 MPa (preferred 39 MPa) with appropriate slab detailing per ACI/EC2 concepts.
SLB-09088 | Parking | RC_Frame | One_Way_Slab | 3-5m | Medium | Moderate | Normal | XC1 | RC_One_Way_Slab | 28 | 33 | Grade_60 | Normal | Medium | Normal | 2 | ParkingOne_Way_Slab3-5mModerateNormal | One_Way_Slab for Parking with system RC_Frame, span 3-5m, Medium load, seismic Moderate, env Normal; requires f'c ≥ 28 MPa (preferred 33 MPa) with appropriate slab detailing per ACI/EC2 concepts.
SLB-09089 | Parking | RC_Frame | One_Way_Slab | 3-5m | Medium | Moderate | XC2 | XC2 | RC_One_Way_Slab | 30 | 35 | Grade_60 | Normal | Medium | Normal | 2 | ParkingOne_Way_Slab3-5mModerateXC2 | One_Way_Slab for Parking with system RC_Frame, span 3-5m, Medium load, seismic Moderate, env XC2; requires f'c ≥ 30 MPa (preferred 35 MPa) with appropriate slab detailing per ACI/EC2 concepts.
SLB-09090 | Parking | RC_Frame | One_Way_Slab | 3-5m | Medium | Moderate | Marine | XS3 | RC_One_Way_Slab | 34 | 39 | Grade_60 | Normal | Medium | Normal | 2 | ParkingOne_Way_Slab3-5mModerateMarine | One_Way_Slab for Parking with system RC_Frame, span 3-5m, Medium load, seismic Moderate, env Marine; requires f'c ≥ 34 MPa (preferred 39 MPa) with appropriate slab detailing per ACI/EC2 concepts.
SLB-09091 | Parking | RC_Frame | One_Way_Slab | 3-5m | Medium | High | Normal | XC1 | RC_One_Way_Slab | 32 | 37 | Grade_60 | Normal | Medium | Normal | 2 | ParkingOne_Way_Slab3-5mHighNormal | One_Way_Slab for Parking with system RC_Frame, span 3-5m, Medium load, seismic High, env Normal; requires f'c ≥ 32 MPa (preferred 37 MPa) with appropriate slab detailing per ACI/EC2 concepts.
SLB-09092 | Parking | RC_Frame | One_Way_Slab | 3-5m | Medium | High | XC2 | XC2 | RC_One_Way_Slab | 34 | 39 | Grade_60 | Normal | Medium | Normal | 2 | ParkingOne_Way_Slab3-5mHighXC2 | One_Way_Slab for Parking with system RC_Frame, span 3-5m, Medium load, seismic High, env XC2; requires f'c ≥ 34 MPa (preferred 39 MPa) with appropriate slab detailing per ACI/EC2 concepts.
SLB-09093 | Parking | RC_Frame | One_Way_Slab | 3-5m | Medium | High | Marine | XS3 | RC_One_Way_Slab | 38 | 43 | Grade_60 | Normal | Medium | Normal | 2 | ParkingOne_Way_Slab3-5mHighMarine | One_Way_Slab for Parking with system RC_Frame, span 3-5m, Medium load, seismic High, env Marine; requires f'c ≥ 38 MPa (preferred 43 MPa) with appropriate slab detailing per ACI/EC2 concepts.
SLB-09094 | Parking | RC_Frame | One_Way_Slab | 3-5m | Medium | Very_High | Normal | XC1 | RC_One_Way_Slab | 36 | 41 | Grade_60 | Normal | Medium | Normal | 2 | ParkingOne_Way_Slab3-5mVery_HighNormal | One_Way_Slab for Parking with system RC_Frame, span 3-5m, Medium load, seismic Very_High, env Normal; requires f'c ≥ 36 MPa (preferred 41 MPa) with appropriate slab detailing per ACI/EC2 concepts.
SLB-09095 | Parking | RC_Frame | One_Way_Slab | 3-5m | Medium | Very_High | XC2 | XC2 | RC_One_Way_Slab | 38 | 43 | Grade_60 | Normal | Medium | Normal | 2 | ParkingOne_Way_Slab3-5mVery_HighXC2 | One_Way_Slab for Parking with system RC_Frame, span 3-5m, Medium load, seismic Very_High, env XC2; requires f'c ≥ 38 MPa (preferred 43 MPa) with appropriate slab detailing per ACI/EC2 concepts.
SLB-09096 | Parking | RC_Frame | One_Way_Slab | 3-5m | Medium | Very_High | Marine | XS3 | RC_One_Way_Slab | 42 | 47 | Grade_60 | Normal | Medium | Normal | 2 | ParkingOne_Way_Slab3-5mVery_HighMarine | One_Way_Slab for Parking with system RC_Frame, span 3-5m, Medium load, seismic Very_High, env Marine; requires f'c ≥ 42 MPa (preferred 47 MPa) with appropriate slab detailing per ACI/EC2 concepts.
SLB-09097 | Parking | RC_Frame | One_Way_Slab | 3-5m | High | Low | Normal | XC1 | RC_One_Way_Slab | 28 | 33 | Grade_60 | Normal | Medium | Normal | 2 | ParkingOne_Way_Slab3-5mLowNormal | One_Way_Slab for Parking with system RC_Frame, span 3-5m, High load, seismic Low, env Normal; requires f'c ≥ 28 MPa (preferred 33 MPa) with appropriate slab detailing per ACI/EC2 concepts.
SLB-09098 | Parking | RC_Frame | One_Way_Slab | 3-5m | High | Low | XC2 | XC2 | RC_One_Way_Slab | 30 | 35 | Grade_60 | Normal | Medium | Normal | 2 | ParkingOne_Way_Slab3-5mLowXC2 | One_Way_Slab for Parking with system RC_Frame, span 3-5m, High load, seismic Low, env XC2; requires f'c ≥ 30 MPa (preferred 35 MPa) with appropriate slab detailing per ACI/EC2 concepts.
SLB-09099 | Parking | RC_Frame | One_Way_Slab | 3-5m | High | Low | Marine | XS3 | RC_One_Way_Slab | 34 | 39 | Grade_60 | Normal | Medium | Normal | 2 | ParkingOne_Way_Slab3-5mLowMarine | One_Way_Slab for Parking with system RC_Frame, span 3-5m, High load, seismic Low, env Marine; requires f'c ≥ 34 MPa (preferred 39 MPa) with appropriate slab detailing per ACI/EC2 concepts.
SLB-09100 | Parking | RC_Frame | One_Way_Slab | 3-5m | High | Moderate | Normal | XC1 | RC_One_Way_Slab | 28 | 33 | Grade_60 | Normal | Medium | Normal | 2 | ParkingOne_Way_Slab3-5mModerateNormal | One_Way_Slab for Parking with system RC_Frame, span 3-5m, High load, seismic Moderate, env Normal; requires f'c ≥ 28 MPa (preferred 33 MPa) with appropriate slab detailing per ACI/EC2 concepts.
SLB-09101 | Parking | RC_Frame | One_Way_Slab | 3-5m | High | Moderate | XC2 | XC2 | RC_One_Way_Slab | 30 | 35 | Grade_60 | Normal | Medium | Normal | 2 | ParkingOne_Way_Slab3-5mModerateXC2 | One_Way_Slab for Parking with system RC_Frame, span 3-5m, High load, seismic Moderate, env XC2; requires f'c ≥ 30 MPa (preferred 35 MPa) with appropriate slab detailing per ACI/EC2 concepts.
SLB-09102 | Parking | RC_Frame | One_Way_Slab | 3-5m | High | Moderate | Marine | XS3 | RC_One_Way_Slab | 34 | 39 | Grade_60 | Normal | Medium | Normal | 2 | ParkingOne_Way_Slab3-5mModerateMarine | One_Way_Slab for Parking with system RC_Frame, span 3-5m, High load, seismic Moderate, env Marine; requires f'c ≥ 34 MPa (preferred 39 MPa) with appropriate slab detailing per ACI/EC2 concepts.
SLB-09103 | Parking | RC_Frame | One_Way_Slab | 3-5m | High | High | Normal | XC1 | RC_One_Way_Slab | 32 | 37 | Grade_60 | Normal | Medium | Normal | 2 | ParkingOne_Way_Slab3-5mHighNormal | One_Way_Slab for Parking with system RC_Frame, span 3-5m, High load, seismic High, env Normal; requires f'c ≥ 32 MPa (preferred 37 MPa) with appropriate slab detailing per ACI/EC2 concepts.
SLB-09104 | Parking | RC_Frame | One_Way_Slab | 3-5m | High | High | XC2 | XC2 | RC_One_Way_Slab | 34 | 39 | Grade_60 | Normal | Medium | Normal | 2 | ParkingOne_Way_Slab3-5mHighXC2 | One_Way_Slab for Parking with system RC_Frame, span 3-5m, High load, seismic High, env XC2; requires f'c ≥ 34 MPa (preferred 39 MPa) with appropriate slab detailing per ACI/EC2 concepts.
SLB-09105 | Parking | RC_Frame | One_Way_Slab | 3-5m | High | High | Marine | XS3 | RC_One_Way_Slab | 38 | 43 | Grade_60 | Normal | Medium | Normal | 2 | ParkingOne_Way_Slab3-5mHighMarine | One_Way_Slab for Parking with system RC_Frame, span 3-5m, High load, seismic High, env Marine; requires f'c ≥ 38 MPa (preferred 43 MPa) with appropriate slab detailing per ACI/EC2 concepts.
SLB-09106 | Parking | RC_Frame | One_Way_Slab | 3-5m | High | Very_High | Normal | XC1 | RC_One_Way_Slab | 36 | 41 | Grade_60 | Normal | Medium | Normal | 2 | ParkingOne_Way_Slab3-5mVery_HighNormal | One_Way_Slab for Parking with system RC_Frame, span 3-5m, High load, seismic Very_High, env Normal; requires f'c ≥ 36 MPa (preferred 41 MPa) with appropriate slab detailing per ACI/EC2 concepts.
SLB-09107 | Parking | RC_Frame | One_Way_Slab | 3-5m | High | Very_High | XC2 | XC2 | RC_One_Way_Slab | 38 | 43 | Grade_60 | Normal | Medium | Normal | 2 | ParkingOne_Way_Slab3-5mVery_HighXC2 | One_Way_Slab for Parking with system RC_Frame, span 3-5m, High load, seismic Very_High, env XC2; requires f'c ≥ 38 MPa (preferred 43 MPa) with appropriate slab detailing per ACI/EC2 concepts.
SLB-09108 | Parking | RC_Frame | One_Way_Slab | 3-5m | High | Very_High | Marine | XS3 | RC_One_Way_Slab | 42 | 47 | Grade_60 | Normal | Medium | Normal | 2 | ParkingOne_Way_Slab3-5mVery_HighMarine | One_Way_Slab for Parking with system RC_Frame, span 3-5m, High load, seismic Very_High, env Marine; requires f'c ≥ 42 MPa (preferred 47 MPa) with appropriate slab detailing per ACI/EC2 concepts.
SLB-09109 | Parking | RC_Frame | One_Way_Slab | 5-7m | Low | Low | Normal | XC1 | RC_One_Way_Slab | 32 | 37 | Grade_60 | Normal | Medium | Normal | 2 | ParkingOne_Way_Slab5-7mLowNormal | One_Way_Slab for Parking with system RC_Frame, span 5-7m, Low load, seismic Low, env Normal; requires f'c ≥ 32 MPa (preferred 37 MPa) with appropriate slab detailing per ACI/EC2 concepts.
SLB-09110 | Parking | RC_Frame | One_Way_Slab | 5-7m | Low | Low | XC2 | XC2 | RC_One_Way_Slab | 34 | 39 | Grade_60 | Normal | Medium | Normal | 2 | ParkingOne_Way_Slab5-7mLowXC2 | One_Way_Slab for Parking with system RC_Frame, span 5-7m, Low load, seismic Low, env XC2; requires f'c ≥ 34 MPa (preferred 39 MPa) with appropriate slab detailing per ACI/EC2 concepts.
SLB-09111 | Parking | RC_Frame | One_Way_Slab | 5-7m | Low | Low | Marine | XS3 | RC_One_Way_Slab | 38 | 43 | Grade_60 | Normal | Medium | Normal | 2 | ParkingOne_Way_Slab5-7mLowMarine | One_Way_Slab for Parking with system RC_Frame, span 5-7m, Low load, seismic Low, env Marine; requires f'c ≥ 38 MPa (preferred 43 MPa) with appropriate slab detailing per ACI/EC2 concepts.
SLB-09112 | Parking | RC_Frame | One_Way_Slab | 5-7m | Low | Moderate | Normal | XC1 | RC_One_Way_Slab | 32 | 37 | Grade_60 | Normal | Medium | Normal | 2 | ParkingOne_Way_Slab5-7mModerateNormal | One_Way_Slab for Parking with system RC_Frame, span 5-7m, Low load, seismic Moderate, env Normal; requires f'c ≥ 32 MPa (preferred 37 MPa) with appropriate slab detailing per ACI/EC2 concepts.
SLB-09113 | Parking | RC_Frame | One_Way_Slab | 5-7m | Low | Moderate | XC2 | XC2 | RC_One_Way_Slab | 34 | 39 | Grade_60 | Normal | Medium | Normal | 2 | ParkingOne_Way_Slab5-7mModerateXC2 | One_Way_Slab for Parking with system RC_Frame, span 5-7m, Low load, seismic Moderate, env XC2; requires f'c ≥ 34 MPa (preferred 39 MPa) with appropriate slab detailing per ACI/EC2 concepts.
SLB-09114 | Parking | RC_Frame | One_Way_Slab | 5-7m | Low | Moderate | Marine | XS3 | RC_One_Way_Slab | 38 | 43 | Grade_60 | Normal | Medium | Normal | 2 | ParkingOne_Way_Slab5-7mModerateMarine | One_Way_Slab for Parking with system RC_Frame, span 5-7m, Low load, seismic Moderate, env Marine; requires f'c ≥ 38 MPa (preferred 43 MPa) with appropriate slab detailing per ACI/EC2 concepts.
SLB-09115 | Parking | RC_Frame | One_Way_Slab | 5-7m | Low | High | Normal | XC1 | RC_One_Way_Slab | 36 | 41 | Grade_60 | Normal | Medium | Normal | 2 | ParkingOne_Way_Slab5-7mHighNormal | One_Way_Slab for Parking with system RC_Frame, span 5-7m, Low load, seismic High, env Normal; requires f'c ≥ 36 MPa (preferred 41 MPa) with appropriate slab detailing per ACI/EC2 concepts.
SLB-09116 | Parking | RC_Frame | One_Way_Slab | 5-7m | Low | High | XC2 | XC2 | RC_One_Way_Slab | 38 | 43 | Grade_60 | Normal | Medium | Normal | 2 | ParkingOne_Way_Slab5-7mHighXC2 | One_Way_Slab for Parking with system RC_Frame, span 5-7m, Low load, seismic High, env XC2; requires f'c ≥ 38 MPa (preferred 43 MPa) with appropriate slab detailing per ACI/EC2 concepts.
SLB-09117 | Parking | RC_Frame | One_Way_Slab | 5-7m | Low | High | Marine | XS3 | RC_One_Way_Slab | 42 | 47 | Grade_60 | Normal | Medium | Normal | 2 | ParkingOne_Way_Slab5-7mHighMarine | One_Way_Slab for Parking with system RC_Frame, span 5-7m, Low load, seismic High, env Marine; requires f'c ≥ 42 MPa (preferred 47 MPa) with appropriate slab detailing per ACI/EC2 concepts.
SLB-09118 | Parking | RC_Frame | One_Way_Slab | 5-7m | Low | Very_High | Normal | XC1 | RC_One_Way_Slab | 40 | 45 | Grade_60 | Normal | Medium | Normal | 2 | ParkingOne_Way_Slab5-7mVery_HighNormal | One_Way_Slab for Parking with system RC_Frame, span 5-7m, Low load, seismic Very_High, env Normal; requires f'c ≥ 40 MPa (preferred 45 MPa) with appropriate slab detailing per ACI/EC2 concepts.
SLB-09119 | Parking | RC_Frame | One_Way_Slab | 5-7m | Low | Very_High | XC2 | XC2 | RC_One_Way_Slab | 42 | 47 | Grade_60 | Normal | Medium | Normal | 2 | ParkingOne_Way_Slab5-7mVery_HighXC2 | One_Way_Slab for Parking with system RC_Frame, span 5-7m, Low load, seismic Very_High, env XC2; requires f'c ≥ 42 MPa (preferred 47 MPa) with appropriate slab detailing per ACI/EC2 concepts.
SLB-09120 | Parking | RC_Frame | One_Way_Slab | 5-7m | Low | Very_High | Marine | XS3 | RC_One_Way_Slab | 46 | 51 | Grade_60 | Normal | Medium | Normal | 2 | ParkingOne_Way_Slab5-7mVery_HighMarine | One_Way_Slab for Parking with system RC_Frame, span 5-7m, Low load, seismic Very_High, env Marine; requires f'c ≥ 46 MPa (preferred 51 MPa) with appropriate slab detailing per ACI/EC2 concepts.
SLB-09121 | Parking | RC_Frame | One_Way_Slab | 5-7m | Medium | Low | Normal | XC1 | RC_One_Way_Slab | 32 | 37 | Grade_60 | Normal | Medium | Normal | 2 | ParkingOne_Way_Slab5-7mLowNormal | One_Way_Slab for Parking with system RC_Frame, span 5-7m, Medium load, seismic Low, env Normal; requires f'c ≥ 32 MPa (preferred 37 MPa) with appropriate slab detailing per ACI/EC2 concepts.
SLB-09122 | Parking | RC_Frame | One_Way_Slab | 5-7m | Medium | Low | XC2 | XC2 | RC_One_Way_Slab | 34 | 39 | Grade_60 | Normal | Medium | Normal | 2 | ParkingOne_Way_Slab5-7mLowXC2 | One_Way_Slab for Parking with system RC_Frame, span 5-7m, Medium load, seismic Low, env XC2; requires f'c ≥ 34 MPa (preferred 39 MPa) with appropriate slab detailing per ACI/EC2 concepts.
SLB-09123 | Parking | RC_Frame | One_Way_Slab | 5-7m | Medium | Low | Marine | XS3 | RC_One_Way_Slab | 38 | 43 | Grade_60 | Normal | Medium | Normal | 2 | ParkingOne_Way_Slab5-7mLowMarine | One_Way_Slab for Parking with system RC_Frame, span 5-7m, Medium load, seismic Low, env Marine; requires f'c ≥ 38 MPa (preferred 43 MPa) with appropriate slab detailing per ACI/EC2 concepts.
SLB-09124 | Parking | RC_Frame | One_Way_Slab | 5-7m | Medium | Moderate | Normal | XC1 | RC_One_Way_Slab | 32 | 37 | Grade_60 | Normal | Medium | Normal | 2 | ParkingOne_Way_Slab5-7mModerateNormal | One_Way_Slab for Parking with system RC_Frame, span 5-7m, Medium load, seismic Moderate, env Normal; requires f'c ≥ 32 MPa (preferred 37 MPa) with appropriate slab detailing per ACI/EC2 concepts.
SLB-09125 | Parking | RC_Frame | One_Way_Slab | 5-7m | Medium | Moderate | XC2 | XC2 | RC_One_Way_Slab | 34 | 39 | Grade_60 | Normal | Medium | Normal | 2 | ParkingOne_Way_Slab5-7mModerateXC2 | One_Way_Slab for Parking with system RC_Frame, span 5-7m, Medium load, seismic Moderate, env XC2; requires f'c ≥ 34 MPa (preferred 39 MPa) with appropriate slab detailing per ACI/EC2 concepts.
SLB-09126 | Parking | RC_Frame | One_Way_Slab | 5-7m | Medium | Moderate | Marine | XS3 | RC_One_Way_Slab | 38 | 43 | Grade_60 | Normal | Medium | Normal | 2 | ParkingOne_Way_Slab5-7mModerateMarine | One_Way_Slab for Parking with system RC_Frame, span 5-7m, Medium load, seismic Moderate, env Marine; requires f'c ≥ 38 MPa (preferred 43 MPa) with appropriate slab detailing per ACI/EC2 concepts.
SLB-09127 | Parking | RC_Frame | One_Way_Slab | 5-7m | Medium | High | Normal | XC1 | RC_One_Way_Slab | 36 | 41 | Grade_60 | Normal | Medium | Normal | 2 | ParkingOne_Way_Slab5-7mHighNormal | One_Way_Slab for Parking with system RC_Frame, span 5-7m, Medium load, seismic High, env Normal; requires f'c ≥ 36 MPa (preferred 41 MPa) with appropriate slab detailing per ACI/EC2 concepts.
SLB-09128 | Parking | RC_Frame | One_Way_Slab | 5-7m | Medium | High | XC2 | XC2 | RC_One_Way_Slab | 38 | 43 | Grade_60 | Normal | Medium | Normal | 2 | ParkingOne_Way_Slab5-7mHighXC2 | One_Way_Slab for Parking with system RC_Frame, span 5-7m, Medium load, seismic High, env XC2; requires f'c ≥ 38 MPa (preferred 43 MPa) with appropriate slab detailing per ACI/EC2 concepts.
SLB-09129 | Parking | RC_Frame | One_Way_Slab | 5-7m | Medium | High | Marine | XS3 | RC_One_Way_Slab | 42 | 47 | Grade_60 | Normal | Medium | Normal | 2 | ParkingOne_Way_Slab5-7mHighMarine | One_Way_Slab for Parking with system RC_Frame, span 5-7m, Medium load, seismic High, env Marine; requires f'c ≥ 42 MPa (preferred 47 MPa) with appropriate slab detailing per ACI/EC2 concepts.
SLB-09130 | Parking | RC_Frame | One_Way_Slab | 5-7m | Medium | Very_High | Normal | XC1 | RC_One_Way_Slab | 40 | 45 | Grade_60 | Normal | Medium | Normal | 2 | ParkingOne_Way_Slab5-7mVery_HighNormal | One_Way_Slab for Parking with system RC_Frame, span 5-7m, Medium load, seismic Very_High, env Normal; requires f'c ≥ 40 MPa (preferred 45 MPa) with appropriate slab detailing per ACI/EC2 concepts.
SLB-09131 | Parking | RC_Frame | One_Way_Slab | 5-7m | Medium | Very_High | XC2 | XC2 | RC_One_Way_Slab | 42 | 47 | Grade_60 | Normal | Medium | Normal | 2 | ParkingOne_Way_Slab5-7mVery_HighXC2 | One_Way_Slab for Parking with system RC_Frame, span 5-7m, Medium load, seismic Very_High, env XC2; requires f'c ≥ 42 MPa (preferred 47 MPa) with appropriate slab detailing per ACI/EC2 concepts.
SLB-09132 | Parking | RC_Frame | One_Way_Slab | 5-7m | Medium | Very_High | Marine | XS3 | RC_One_Way_Slab | 46 | 51 | Grade_60 | Normal | Medium | Normal | 2 | ParkingOne_Way_Slab5-7mVery_HighMarine | One_Way_Slab for Parking with system RC_Frame, span 5-7m, Medium load, seismic Very_High, env Marine; requires f'c ≥ 46 MPa (preferred 51 MPa) with appropriate slab detailing per ACI/EC2 concepts.
SLB-09133 | Parking | RC_Frame | One_Way_Slab | 5-7m | High | Low | Normal | XC1 | RC_One_Way_Slab | 32 | 37 | Grade_60 | Normal | Medium | Normal | 2 | ParkingOne_Way_Slab5-7mLowNormal | One_Way_Slab for Parking with system RC_Frame, span 5-7m, High load, seismic Low, env Normal; requires f'c ≥ 32 MPa (preferred 37 MPa) with appropriate slab detailing per ACI/EC2 concepts.
SLB-09134 | Parking | RC_Frame | One_Way_Slab | 5-7m | High | Low | XC2 | XC2 | RC_One_Way_Slab | 34 | 39 | Grade_60 | Normal | Medium | Normal | 2 | ParkingOne_Way_Slab5-7mLowXC2 | One_Way_Slab for Parking with system RC_Frame, span 5-7m, High load, seismic Low, env XC2; requires f'c ≥ 34 MPa (preferred 39 MPa) with appropriate slab detailing per ACI/EC2 concepts.
SLB-09135 | Parking | RC_Frame | One_Way_Slab | 5-7m | High | Low | Marine | XS3 | RC_One_Way_Slab | 38 | 43 | Grade_60 | Normal | Medium | Normal | 2 | ParkingOne_Way_Slab5-7mLowMarine | One_Way_Slab for Parking with system RC_Frame, span 5-7m, High load, seismic Low, env Marine; requires f'c ≥ 38 MPa (preferred 43 MPa) with appropriate slab detailing per ACI/EC2 concepts.
SLB-09136 | Parking | RC_Frame | One_Way_Slab | 5-7m | High | Moderate | Normal | XC1 | RC_One_Way_Slab | 32 | 37 | Grade_60 | Normal | Medium | Normal | 2 | ParkingOne_Way_Slab5-7mModerateNormal | One_Way_Slab for Parking with system RC_Frame, span 5-7m, High load, seismic Moderate, env Normal; requires f'c ≥ 32 MPa (preferred 37 MPa) with appropriate slab detailing per ACI/EC2 concepts.
SLB-09137 | Parking | RC_Frame | One_Way_Slab | 5-7m | High | Moderate | XC2 | XC2 | RC_One_Way_Slab | 34 | 39 | Grade_60 | Normal | Medium | Normal | 2 | ParkingOne_Way_Slab5-7mModerateXC2 | One_Way_Slab for Parking with system RC_Frame, span 5-7m, High load, seismic Moderate, env XC2; requires f'c ≥ 34 MPa (preferred 39 MPa) with appropriate slab detailing per ACI/EC2 concepts.
SLB-09138 | Parking | RC_Frame | One_Way_Slab | 5-7m | High | Moderate | Marine | XS3 | RC_One_Way_Slab | 38 | 43 | Grade_60 | Normal | Medium | Normal | 2 | ParkingOne_Way_Slab5-7mModerateMarine | One_Way_Slab for Parking with system RC_Frame, span 5-7m, High load, seismic Moderate, env Marine; requires f'c ≥ 38 MPa (preferred 43 MPa) with appropriate slab detailing per ACI/EC2 concepts.
SLB-09139 | Parking | RC_Frame | One_Way_Slab | 5-7m | High | High | Normal | XC1 | RC_One_Way_Slab | 36 | 41 | Grade_60 | Normal | Medium | Normal | 2 | ParkingOne_Way_Slab5-7mHighNormal | One_Way_Slab for Parking with system RC_Frame, span 5-7m, High load, seismic High, env Normal; requires f'c ≥ 36 MPa (preferred 41 MPa) with appropriate slab detailing per ACI/EC2 concepts.
SLB-09140 | Parking | RC_Frame | One_Way_Slab | 5-7m | High | High | XC2 | XC2 | RC_One_Way_Slab | 38 | 43 | Grade_60 | Normal | Medium | Normal | 2 | ParkingOne_Way_Slab5-7mHighXC2 | One_Way_Slab for Parking with system RC_Frame, span 5-7m, High load, seismic High, env XC2; requires f'c ≥ 38 MPa (preferred 43 MPa) with appropriate slab detailing per ACI/EC2 concepts.
SLB-09141 | Parking | RC_Frame | One_Way_Slab | 5-7m | High | High | Marine | XS3 | RC_One_Way_Slab | 42 | 47 | Grade_60 | Normal | Medium | Normal | 2 | ParkingOne_Way_Slab5-7mHighMarine | One_Way_Slab for Parking with system RC_Frame, span 5-7m, High load, seismic High, env Marine; requires f'c ≥ 42 MPa (preferred 47 MPa) with appropriate slab detailing per ACI/EC2 concepts.
SLB-09142 | Parking | RC_Frame | One_Way_Slab | 5-7m | High | Very_High | Normal | XC1 | RC_One_Way_Slab | 40 | 45 | Grade_60 | Normal | Medium | Normal | 2 | ParkingOne_Way_Slab5-7mVery_HighNormal | One_Way_Slab for Parking with system RC_Frame, span 5-7m, High load, seismic Very_High, env Normal; requires f'c ≥ 40 MPa (preferred 45 MPa) with appropriate slab detailing per ACI/EC2 concepts.
SLB-09143 | Parking | RC_Frame | One_Way_Slab | 5-7m | High | Very_High | XC2 | XC2 | RC_One_Way_Slab | 42 | 47 | Grade_60 | Normal | Medium | Normal | 2 | ParkingOne_Way_Slab5-7mVery_HighXC2 | One_Way_Slab for Parking with system RC_Frame, span 5-7m, High load, seismic Very_High, env XC2; requires f'c ≥ 42 MPa (preferred 47 MPa) with appropriate slab detailing per ACI/EC2 concepts.
SLB-09144 | Parking | RC_Frame | One_Way_Slab | 5-7m | High | Very_High | Marine | XS3 | RC_One_Way_Slab | 46 | 51 | Grade_60 | Normal | Medium | Normal | 2 | ParkingOne_Way_Slab5-7mVery_HighMarine | One_Way_Slab for Parking with system RC_Frame, span 5-7m, High load, seismic Very_High, env Marine; requires f'c ≥ 46 MPa (preferred 51 MPa) with appropriate slab detailing per ACI/EC2 concepts.
SLB-09145 | Parking | RC_Frame | One_Way_Slab | 7-10m | Low | Low | Normal | XC1 | RC_One_Way_Slab_Beam_Supported | 36 | 41 | Grade_60 | Normal | Medium | Normal | 2 | ParkingOne_Way_Slab7-10mLowNormal | One_Way_Slab for Parking with system RC_Frame, span 7-10m, Low load, seismic Low, env Normal; requires f'c ≥ 36 MPa (preferred 41 MPa) with appropriate slab detailing per ACI/EC2 concepts.
SLB-09146 | Parking | RC_Frame | One_Way_Slab | 7-10m | Low | Low | XC2 | XC2 | RC_One_Way_Slab_Beam_Supported | 38 | 43 | Grade_60 | Normal | Medium | Normal | 2 | ParkingOne_Way_Slab7-10mLowXC2 | One_Way_Slab for Parking with system RC_Frame, span 7-10m, Low load, seismic Low, env XC2; requires f'c ≥ 38 MPa (preferred 43 MPa) with appropriate slab detailing per ACI/EC2 concepts.
SLB-09147 | Parking | RC_Frame | One_Way_Slab | 7-10m | Low | Low | Marine | XS3 | RC_One_Way_Slab_Beam_Supported | 42 | 47 | Grade_60 | Normal | Medium | Normal | 2 | ParkingOne_Way_Slab7-10mLowMarine | One_Way_Slab for Parking with system RC_Frame, span 7-10m, Low load, seismic Low, env Marine; requires f'c ≥ 42 MPa (preferred 47 MPa) with appropriate slab detailing per ACI/EC2 concepts.
SLB-09148 | Parking | RC_Frame | One_Way_Slab | 7-10m | Low | Moderate | Normal | XC1 | RC_One_Way_Slab_Beam_Supported | 36 | 41 | Grade_60 | Normal | Medium | Normal | 2 | ParkingOne_Way_Slab7-10mModerateNormal | One_Way_Slab for Parking with system RC_Frame, span 7-10m, Low load, seismic Moderate, env Normal; requires f'c ≥ 36 MPa (preferred 41 MPa) with appropriate slab detailing per ACI/EC2 concepts.
SLB-09149 | Parking | RC_Frame | One_Way_Slab | 7-10m | Low | Moderate | XC2 | XC2 | RC_One_Way_Slab_Beam_Supported | 38 | 43 | Grade_60 | Normal | Medium | Normal | 2 | ParkingOne_Way_Slab7-10mModerateXC2 | One_Way_Slab for Parking with system RC_Frame, span 7-10m, Low load, seismic Moderate, env XC2; requires f'c ≥ 38 MPa (preferred 43 MPa) with appropriate slab detailing per ACI/EC2 concepts.
SLB-09150 | Parking | RC_Frame | One_Way_Slab | 7-10m | Low | Moderate | Marine | XS3 | RC_One_Way_Slab_Beam_Supported | 42 | 47 | Grade_60 | Normal | Medium | Normal | 2 | ParkingOne_Way_Slab7-10mModerateMarine | One_Way_Slab for Parking with system RC_Frame, span 7-10m, Low load, seismic Moderate, env Marine; requires f'c ≥ 42 MPa (preferred 47 MPa) with appropriate slab detailing per ACI/EC2 concepts.
SLB-09151 | Parking | RC_Frame | One_Way_Slab | 7-10m | Low | High | Normal | XC1 | RC_One_Way_Slab_Beam_Supported | 40 | 45 | Grade_60 | Normal | Medium | Normal | 2 | ParkingOne_Way_Slab7-10mHighNormal | One_Way_Slab for Parking with system RC_Frame, span 7-10m, Low load, seismic High, env Normal; requires f'c ≥ 40 MPa (preferred 45 MPa) with appropriate slab detailing per ACI/EC2 concepts.
SLB-09152 | Parking | RC_Frame | One_Way_Slab | 7-10m | Low | High | XC2 | XC2 | RC_One_Way_Slab_Beam_Supported | 42 | 47 | Grade_60 | Normal | Medium | Normal | 2 | ParkingOne_Way_Slab7-10mHighXC2 | One_Way_Slab for Parking with system RC_Frame, span 7-10m, Low load, seismic High, env XC2; requires f'c ≥ 42 MPa (preferred 47 MPa) with appropriate slab detailing per ACI/EC2 concepts.
SLB-09153 | Parking | RC_Frame | One_Way_Slab | 7-10m | Low | High | Marine | XS3 | RC_One_Way_Slab_Beam_Supported | 46 | 51 | Grade_60 | Normal | Medium | Normal | 2 | ParkingOne_Way_Slab7-10mHighMarine | One_Way_Slab for Parking with system RC_Frame, span 7-10m, Low load, seismic High, env Marine; requires f'c ≥ 46 MPa (preferred 51 MPa) with appropriate slab detailing per ACI/EC2 concepts.
SLB-09154 | Parking | RC_Frame | One_Way_Slab | 7-10m | Low | Very_High | Normal | XC1 | RC_One_Way_Slab_Beam_Supported | 44 | 49 | Grade_60 | Normal | Medium | Normal | 2 | ParkingOne_Way_Slab7-10mVery_HighNormal | One_Way_Slab for Parking with system RC_Frame, span 7-10m, Low load, seismic Very_High, env Normal; requires f'c ≥ 44 MPa (preferred 49 MPa) with appropriate slab detailing per ACI/EC2 concepts.
SLB-09155 | Parking | RC_Frame | One_Way_Slab | 7-10m | Low | Very_High | XC2 | XC2 | RC_One_Way_Slab_Beam_Supported | 46 | 51 | Grade_60 | Normal | Medium | Normal | 2 | ParkingOne_Way_Slab7-10mVery_HighXC2 | One_Way_Slab for Parking with system RC_Frame, span 7-10m, Low load, seismic Very_High, env XC2; requires f'c ≥ 46 MPa (preferred 51 MPa) with appropriate slab detailing per ACI/EC2 concepts.
SLB-09156 | Parking | RC_Frame | One_Way_Slab | 7-10m | Low | Very_High | Marine | XS3 | RC_One_Way_Slab_Beam_Supported | 50 | 55 | Grade_60 | Normal | Medium | Normal | 2 | ParkingOne_Way_Slab7-10mVery_HighMarine | One_Way_Slab for Parking with system RC_Frame, span 7-10m, Low load, seismic Very_High, env Marine; requires f'c ≥ 50 MPa (preferred 55 MPa) with appropriate slab detailing per ACI/EC2 concepts.
SLB-09157 | Parking | RC_Frame | One_Way_Slab | 7-10m | Medium | Low | Normal | XC1 | RC_One_Way_Slab_Beam_Supported | 36 | 41 | Grade_60 | Normal | Medium | Normal | 2 | ParkingOne_Way_Slab7-10mLowNormal | One_Way_Slab for Parking with system RC_Frame, span 7-10m, Medium load, seismic Low, env Normal; requires f'c ≥ 36 MPa (preferred 41 MPa) with appropriate slab detailing per ACI/EC2 concepts.
SLB-09158 | Parking | RC_Frame | One_Way_Slab | 7-10m | Medium | Low | XC2 | XC2 | RC_One_Way_Slab_Beam_Supported | 38 | 43 | Grade_60 | Normal | Medium | Normal | 2 | ParkingOne_Way_Slab7-10mLowXC2 | One_Way_Slab for Parking with system RC_Frame, span 7-10m, Medium load, seismic Low, env XC2; requires f'c ≥ 38 MPa (preferred 43 MPa) with appropriate slab detailing per ACI/EC2 concepts.
SLB-09159 | Parking | RC_Frame | One_Way_Slab | 7-10m | Medium | Low | Marine | XS3 | RC_One_Way_Slab_Beam_Supported | 42 | 47 | Grade_60 | Normal | Medium | Normal | 2 | ParkingOne_Way_Slab7-10mLowMarine | One_Way_Slab for Parking with system RC_Frame, span 7-10m, Medium load, seismic Low, env Marine; requires f'c ≥ 42 MPa (preferred 47 MPa) with appropriate slab detailing per ACI/EC2 concepts.
SLB-09160 | Parking | RC_Frame | One_Way_Slab | 7-10m | Medium | Moderate | Normal | XC1 | RC_One_Way_Slab_Beam_Supported | 36 | 41 | Grade_60 | Normal | Medium | Normal | 2 | ParkingOne_Way_Slab7-10mModerateNormal | One_Way_Slab for Parking with system RC_Frame, span 7-10m, Medium load, seismic Moderate, env Normal; requires f'c ≥ 36 MPa (preferred 41 MPa) with appropriate slab detailing per ACI/EC2 concepts.
SLB-09161 | Parking | RC_Frame | One_Way_Slab | 7-10m | Medium | Moderate | XC2 | XC2 | RC_One_Way_Slab_Beam_Supported | 38 | 43 | Grade_60 | Normal | Medium | Normal | 2 | ParkingOne_Way_Slab7-10mModerateXC2 | One_Way_Slab for Parking with system RC_Frame, span 7-10m, Medium load, seismic Moderate, env XC2; requires f'c ≥ 38 MPa (preferred 43 MPa) with appropriate slab detailing per ACI/EC2 concepts.
SLB-09162 | Parking | RC_Frame | One_Way_Slab | 7-10m | Medium | Moderate | Marine | XS3 | RC_One_Way_Slab_Beam_Supported | 42 | 47 | Grade_60 | Normal | Medium | Normal | 2 | ParkingOne_Way_Slab7-10mModerateMarine | One_Way_Slab for Parking with system RC_Frame, span 7-10m, Medium load, seismic Moderate, env Marine; requires f'c ≥ 42 MPa (preferred 47 MPa) with appropriate slab detailing per ACI/EC2 concepts.
SLB-09163 | Parking | RC_Frame | One_Way_Slab | 7-10m | Medium | High | Normal | XC1 | RC_One_Way_Slab_Beam_Supported | 40 | 45 | Grade_60 | Normal | Medium | Normal | 2 | ParkingOne_Way_Slab7-10mHighNormal | One_Way_Slab for Parking with system RC_Frame, span 7-10m, Medium load, seismic High, env Normal; requires f'c ≥ 40 MPa (preferred 45 MPa) with appropriate slab detailing per ACI/EC2 concepts.
SLB-09164 | Parking | RC_Frame | One_Way_Slab | 7-10m | Medium | High | XC2 | XC2 | RC_One_Way_Slab_Beam_Supported | 42 | 47 | Grade_60 | Normal | Medium | Normal | 2 | ParkingOne_Way_Slab7-10mHighXC2 | One_Way_Slab for Parking with system RC_Frame, span 7-10m, Medium load, seismic High, env XC2; requires f'c ≥ 42 MPa (preferred 47 MPa) with appropriate slab detailing per ACI/EC2 concepts.
SLB-09165 | Parking | RC_Frame | One_Way_Slab | 7-10m | Medium | High | Marine | XS3 | RC_One_Way_Slab_Beam_Supported | 46 | 51 | Grade_60 | Normal | Medium | Normal | 2 | ParkingOne_Way_Slab7-10mHighMarine | One_Way_Slab for Parking with system RC_Frame, span 7-10m, Medium load, seismic High, env Marine; requires f'c ≥ 46 MPa (preferred 51 MPa) with appropriate slab detailing per ACI/EC2 concepts.
SLB-09166 | Parking | RC_Frame | One_Way_Slab | 7-10m | Medium | Very_High | Normal | XC1 | RC_One_Way_Slab_Beam_Supported | 44 | 49 | Grade_60 | Normal | Medium | Normal | 2 | ParkingOne_Way_Slab7-10mVery_HighNormal | One_Way_Slab for Parking with system RC_Frame, span 7-10m, Medium load, seismic Very_High, env Normal; requires f'c ≥ 44 MPa (preferred 49 MPa) with appropriate slab detailing per ACI/EC2 concepts.
SLB-09167 | Parking | RC_Frame | One_Way_Slab | 7-10m | Medium | Very_High | XC2 | XC2 | RC_One_Way_Slab_Beam_Supported | 46 | 51 | Grade_60 | Normal | Medium | Normal | 2 | ParkingOne_Way_Slab7-10mVery_HighXC2 | One_Way_Slab for Parking with system RC_Frame, span 7-10m, Medium load, seismic Very_High, env XC2; requires f'c ≥ 46 MPa (preferred 51 MPa) with appropriate slab detailing per ACI/EC2 concepts.
SLB-09168 | Parking | RC_Frame | One_Way_Slab | 7-10m | Medium | Very_High | Marine | XS3 | RC_One_Way_Slab_Beam_Supported | 50 | 55 | Grade_60 | Normal | Medium | Normal | 2 | ParkingOne_Way_Slab7-10mVery_HighMarine | One_Way_Slab for Parking with system RC_Frame, span 7-10m, Medium load, seismic Very_High, env Marine; requires f'c ≥ 50 MPa (preferred 55 MPa) with appropriate slab detailing per ACI/EC2 concepts.
SLB-09169 | Parking | RC_Frame | One_Way_Slab | 7-10m | High | Low | Normal | XC1 | RC_One_Way_Slab_Beam_Supported | 36 | 41 | Grade_60 | Normal | Medium | Normal | 2 | ParkingOne_Way_Slab7-10mLowNormal | One_Way_Slab for Parking with system RC_Frame, span 7-10m, High load, seismic Low, env Normal; requires f'c ≥ 36 MPa (preferred 41 MPa) with appropriate slab detailing per ACI/EC2 concepts.
SLB-09170 | Parking | RC_Frame | One_Way_Slab | 7-10m | High | Low | XC2 | XC2 | RC_One_Way_Slab_Beam_Supported | 38 | 43 | Grade_60 | Normal | Medium | Normal | 2 | ParkingOne_Way_Slab7-10mLowXC2 | One_Way_Slab for Parking with system RC_Frame, span 7-10m, High load, seismic Low, env XC2; requires f'c ≥ 38 MPa (preferred 43 MPa) with appropriate slab detailing per ACI/EC2 concepts.
SLB-09171 | Parking | RC_Frame | One_Way_Slab | 7-10m | High | Low | Marine | XS3 | RC_One_Way_Slab_Beam_Supported | 42 | 47 | Grade_60 | Normal | Medium | Normal | 2 | ParkingOne_Way_Slab7-10mLowMarine | One_Way_Slab for Parking with system RC_Frame, span 7-10m, High load, seismic Low, env Marine; requires f'c ≥ 42 MPa (preferred 47 MPa) with appropriate slab detailing per ACI/EC2 concepts.
SLB-09172 | Parking | RC_Frame | One_Way_Slab | 7-10m | High | Moderate | Normal | XC1 | RC_One_Way_Slab_Beam_Supported | 36 | 41 | Grade_60 | Normal | Medium | Normal | 2 | ParkingOne_Way_Slab7-10mModerateNormal | One_Way_Slab for Parking with system RC_Frame, span 7-10m, High load, seismic Moderate, env Normal; requires f'c ≥ 36 MPa (preferred 41 MPa) with appropriate slab detailing per ACI/EC2 concepts.
SLB-09173 | Parking | RC_Frame | One_Way_Slab | 7-10m | High | Moderate | XC2 | XC2 | RC_One_Way_Slab_Beam_Supported | 38 | 43 | Grade_60 | Normal | Medium | Normal | 2 | ParkingOne_Way_Slab7-10mModerateXC2 | One_Way_Slab for Parking with system RC_Frame, span 7-10m, High load, seismic Moderate, env XC2; requires f'c ≥ 38 MPa (preferred 43 MPa) with appropriate slab detailing per ACI/EC2 concepts.
SLB-09174 | Parking | RC_Frame | One_Way_Slab | 7-10m | High | Moderate | Marine | XS3 | RC_One_Way_Slab_Beam_Supported | 42 | 47 | Grade_60 | Normal | Medium | Normal | 2 | ParkingOne_Way_Slab7-10mModerateMarine | One_Way_Slab for Parking with system RC_Frame, span 7-10m, High load, seismic Moderate, env Marine; requires f'c ≥ 42 MPa (preferred 47 MPa) with appropriate slab detailing per ACI/EC2 concepts.
SLB-09175 | Parking | RC_Frame | One_Way_Slab | 7-10m | High | High | Normal | XC1 | RC_One_Way_Slab_Beam_Supported | 40 | 45 | Grade_60 | Normal | Medium | Normal | 2 | ParkingOne_Way_Slab7-10mHighNormal | One_Way_Slab for Parking with system RC_Frame, span 7-10m, High load, seismic High, env Normal; requires f'c ≥ 40 MPa (preferred 45 MPa) with appropriate slab detailing per ACI/EC2 concepts.
SLB-09176 | Parking | RC_Frame | One_Way_Slab | 7-10m | High | High | XC2 | XC2 | RC_One_Way_Slab_Beam_Supported | 42 | 47 | Grade_60 | Normal | Medium | Normal | 2 | ParkingOne_Way_Slab7-10mHighXC2 | One_Way_Slab for Parking with system RC_Frame, span 7-10m, High load, seismic High, env XC2; requires f'c ≥ 42 MPa (preferred 47 MPa) with appropriate slab detailing per ACI/EC2 concepts.
SLB-09177 | Parking | RC_Frame | One_Way_Slab | 7-10m | High | High | Marine | XS3 | RC_One_Way_Slab_Beam_Supported | 46 | 51 | Grade_60 | Normal | Medium | Normal | 2 | ParkingOne_Way_Slab7-10mHighMarine | One_Way_Slab for Parking with system RC_Frame, span 7-10m, High load, seismic High, env Marine; requires f'c ≥ 46 MPa (preferred 51 MPa) with appropriate slab detailing per ACI/EC2 concepts.
SLB-09178 | Parking | RC_Frame | One_Way_Slab | 7-10m | High | Very_High | Normal | XC1 | RC_One_Way_Slab_Beam_Supported | 44 | 49 | Grade_60 | Normal | Medium | Normal | 2 | ParkingOne_Way_Slab7-10mVery_HighNormal | One_Way_Slab for Parking with system RC_Frame, span 7-10m, High load, seismic Very_High, env Normal; requires f'c ≥ 44 MPa (preferred 49 MPa) with appropriate slab detailing per ACI/EC2 concepts.
SLB-09179 | Parking | RC_Frame | One_Way_Slab | 7-10m | High | Very_High | XC2 | XC2 | RC_One_Way_Slab_Beam_Supported | 46 | 51 | Grade_60 | Normal | Medium | Normal | 2 | ParkingOne_Way_Slab7-10mVery_HighXC2 | One_Way_Slab for Parking with system RC_Frame, span 7-10m, High load, seismic Very_High, env XC2; requires f'c ≥ 46 MPa (preferred 51 MPa) with appropriate slab detailing per ACI/EC2 concepts.
SLB-09180 | Parking | RC_Frame | One_Way_Slab | 7-10m | High | Very_High | Marine | XS3 | RC_One_Way_Slab_Beam_Supported | 50 | 55 | Grade_60 | Normal | Medium | Normal | 2 | ParkingOne_Way_Slab7-10mVery_HighMarine | One_Way_Slab for Parking with system RC_Frame, span 7-10m, High load, seismic Very_High, env Marine; requires f'c ≥ 50 MPa (preferred 55 MPa) with appropriate slab detailing per ACI/EC2 concepts.
SLB-09181 | Parking | RC_Frame | Two_Way_Slab | 3-5m | Low | Low | Normal | XC1 | RC_Two_Way_Slab | 28 | 33 | Grade_60 | Normal | Medium | Normal | 2 | ParkingTwo_Way_Slab3-5mLowNormal | Two_Way_Slab for Parking with system RC_Frame, span 3-5m, Low load, seismic Low, env Normal; requires f'c ≥ 28 MPa (preferred 33 MPa) with appropriate slab detailing per ACI/EC2 concepts.
SLB-09182 | Parking | RC_Frame | Two_Way_Slab | 3-5m | Low | Low | XC2 | XC2 | RC_Two_Way_Slab | 30 | 35 | Grade_60 | Normal | Medium | Normal | 2 | ParkingTwo_Way_Slab3-5mLowXC2 | Two_Way_Slab for Parking with system RC_Frame, span 3-5m, Low load, seismic Low, env XC2; requires f'c ≥ 30 MPa (preferred 35 MPa) with appropriate slab detailing per ACI/EC2 concepts.
SLB-09183 | Parking | RC_Frame | Two_Way_Slab | 3-5m | Low | Low | Marine | XS3 | RC_Two_Way_Slab | 34 | 39 | Grade_60 | Normal | Medium | Normal | 2 | ParkingTwo_Way_Slab3-5mLowMarine | Two_Way_Slab for Parking with system RC_Frame, span 3-5m, Low load, seismic Low, env Marine; requires f'c ≥ 34 MPa (preferred 39 MPa) with appropriate slab detailing per ACI/EC2 concepts.
SLB-09184 | Parking | RC_Frame | Two_Way_Slab | 3-5m | Low | Moderate | Normal | XC1 | RC_Two_Way_Slab | 28 | 33 | Grade_60 | Normal | Medium | Normal | 2 | ParkingTwo_Way_Slab3-5mModerateNormal | Two_Way_Slab for Parking with system RC_Frame, span 3-5m, Low load, seismic Moderate, env Normal; requires f'c ≥ 28 MPa (preferred 33 MPa) with appropriate slab detailing per ACI/EC2 concepts.
SLB-09185 | Parking | RC_Frame | Two_Way_Slab | 3-5m | Low | Moderate | XC2 | XC2 | RC_Two_Way_Slab | 30 | 35 | Grade_60 | Normal | Medium | Normal | 2 | ParkingTwo_Way_Slab3-5mModerateXC2 | Two_Way_Slab for Parking with system RC_Frame, span 3-5m, Low load, seismic Moderate, env XC2; requires f'c ≥ 30 MPa (preferred 35 MPa) with appropriate slab detailing per ACI/EC2 concepts.
SLB-09186 | Parking | RC_Frame | Two_Way_Slab | 3-5m | Low | Moderate | Marine | XS3 | RC_Two_Way_Slab | 34 | 39 | Grade_60 | Normal | Medium | Normal | 2 | ParkingTwo_Way_Slab3-5mModerateMarine | Two_Way_Slab for Parking with system RC_Frame, span 3-5m, Low load, seismic Moderate, env Marine; requires f'c ≥ 34 MPa (preferred 39 MPa) with appropriate slab detailing per ACI/EC2 concepts.
SLB-09187 | Parking | RC_Frame | Two_Way_Slab | 3-5m | Low | High | Normal | XC1 | RC_Two_Way_Slab | 32 | 37 | Grade_60 | Normal | Medium | Normal | 2 | ParkingTwo_Way_Slab3-5mHighNormal | Two_Way_Slab for Parking with system RC_Frame, span 3-5m, Low load, seismic High, env Normal; requires f'c ≥ 32 MPa (preferred 37 MPa) with appropriate slab detailing per ACI/EC2 concepts.
SLB-09188 | Parking | RC_Frame | Two_Way_Slab | 3-5m | Low | High | XC2 | XC2 | RC_Two_Way_Slab | 34 | 39 | Grade_60 | Normal | Medium | Normal | 2 | ParkingTwo_Way_Slab3-5mHighXC2 | Two_Way_Slab for Parking with system RC_Frame, span 3-5m, Low load, seismic High, env XC2; requires f'c ≥ 34 MPa (preferred 39 MPa) with appropriate slab detailing per ACI/EC2 concepts.
SLB-09189 | Parking | RC_Frame | Two_Way_Slab | 3-5m | Low | High | Marine | XS3 | RC_Two_Way_Slab | 38 | 43 | Grade_60 | Normal | Medium | Normal | 2 | ParkingTwo_Way_Slab3-5mHighMarine | Two_Way_Slab for Parking with system RC_Frame, span 3-5m, Low load, seismic High, env Marine; requires f'c ≥ 38 MPa (preferred 43 MPa) with appropriate slab detailing per ACI/EC2 concepts.
SLB-09190 | Parking | RC_Frame | Two_Way_Slab | 3-5m | Low | Very_High | Normal | XC1 | RC_Two_Way_Slab | 36 | 41 | Grade_60 | Normal | Medium | Normal | 2 | ParkingTwo_Way_Slab3-5mVery_HighNormal | Two_Way_Slab for Parking with system RC_Frame, span 3-5m, Low load, seismic Very_High, env Normal; requires f'c ≥ 36 MPa (preferred 41 MPa) with appropriate slab detailing per ACI/EC2 concepts.
SLB-09191 | Parking | RC_Frame | Two_Way_Slab | 3-5m | Low | Very_High | XC2 | XC2 | RC_Two_Way_Slab | 38 | 43 | Grade_60 | Normal | Medium | Normal | 2 | ParkingTwo_Way_Slab3-5mVery_HighXC2 | Two_Way_Slab for Parking with system RC_Frame, span 3-5m, Low load, seismic Very_High, env XC2; requires f'c ≥ 38 MPa (preferred 43 MPa) with appropriate slab detailing per ACI/EC2 concepts.
SLB-09192 | Parking | RC_Frame | Two_Way_Slab | 3-5m | Low | Very_High | Marine | XS3 | RC_Two_Way_Slab | 42 | 47 | Grade_60 | Normal | Medium | Normal | 2 | ParkingTwo_Way_Slab3-5mVery_HighMarine | Two_Way_Slab for Parking with system RC_Frame, span 3-5m, Low load, seismic Very_High, env Marine; requires f'c ≥ 42 MPa (preferred 47 MPa) with appropriate slab detailing per ACI/EC2 concepts.
SLB-09193 | Parking | RC_Frame | Two_Way_Slab | 3-5m | Medium | Low | Normal | XC1 | RC_Two_Way_Slab | 28 | 33 | Grade_60 | Normal | Medium | Normal | 2 | ParkingTwo_Way_Slab3-5mLowNormal | Two_Way_Slab for Parking with system RC_Frame, span 3-5m, Medium load, seismic Low, env Normal; requires f'c ≥ 28 MPa (preferred 33 MPa) with appropriate slab detailing per ACI/EC2 concepts.
SLB-09194 | Parking | RC_Frame | Two_Way_Slab | 3-5m | Medium | Low | XC2 | XC2 | RC_Two_Way_Slab | 30 | 35 | Grade_60 | Normal | Medium | Normal | 2 | ParkingTwo_Way_Slab3-5mLowXC2 | Two_Way_Slab for Parking with system RC_Frame, span 3-5m, Medium load, seismic Low, env XC2; requires f'c ≥ 30 MPa (preferred 35 MPa) with appropriate slab detailing per ACI/EC2 concepts.
SLB-09195 | Parking | RC_Frame | Two_Way_Slab | 3-5m | Medium | Low | Marine | XS3 | RC_Two_Way_Slab | 34 | 39 | Grade_60 | Normal | Medium | Normal | 2 | ParkingTwo_Way_Slab3-5mLowMarine | Two_Way_Slab for Parking with system RC_Frame, span 3-5m, Medium load, seismic Low, env Marine; requires f'c ≥ 34 MPa (preferred 39 MPa) with appropriate slab detailing per ACI/EC2 concepts.
SLB-09196 | Parking | RC_Frame | Two_Way_Slab | 3-5m | Medium | Moderate | Normal | XC1 | RC_Two_Way_Slab | 28 | 33 | Grade_60 | Normal | Medium | Normal | 2 | ParkingTwo_Way_Slab3-5mModerateNormal | Two_Way_Slab for Parking with system RC_Frame, span 3-5m, Medium load, seismic Moderate, env Normal; requires f'c ≥ 28 MPa (preferred 33 MPa) with appropriate slab detailing per ACI/EC2 concepts.
SLB-09197 | Parking | RC_Frame | Two_Way_Slab | 3-5m | Medium | Moderate | XC2 | XC2 | RC_Two_Way_Slab | 30 | 35 | Grade_60 | Normal | Medium | Normal | 2 | ParkingTwo_Way_Slab3-5mModerateXC2 | Two_Way_Slab for Parking with system RC_Frame, span 3-5m, Medium load, seismic Moderate, env XC2; requires f'c ≥ 30 MPa (preferred 35 MPa) with appropriate slab detailing per ACI/EC2 concepts.
SLB-09198 | Parking | RC_Frame | Two_Way_Slab | 3-5m | Medium | Moderate | Marine | XS3 | RC_Two_Way_Slab | 34 | 39 | Grade_60 | Normal | Medium | Normal | 2 | ParkingTwo_Way_Slab3-5mModerateMarine | Two_Way_Slab for Parking with system RC_Frame, span 3-5m, Medium load, seismic Moderate, env Marine; requires f'c ≥ 34 MPa (preferred 39 MPa) with appropriate slab detailing per ACI/EC2 concepts.
SLB-09199 | Parking | RC_Frame | Two_Way_Slab | 3-5m | Medium | High | Normal | XC1 | RC_Two_Way_Slab | 32 | 37 | Grade_60 | Normal | Medium | Normal | 2 | ParkingTwo_Way_Slab3-5mHighNormal | Two_Way_Slab for Parking with system RC_Frame, span 3-5m, Medium load, seismic High, env Normal; requires f'c ≥ 32 MPa (preferred 37 MPa) with appropriate slab detailing per ACI/EC2 concepts.
SLB-09200 | Parking | RC_Frame | Two_Way_Slab | 3-5m | Medium | High | XC2 | XC2 | RC_Two_Way_Slab | 34 | 39 | Grade_60 | Normal | Medium | Normal | 2 | ParkingTwo_Way_Slab3-5mHighXC2 | Two_Way_Slab for Parking with system RC_Frame, span 3-5m, Medium load, seismic High, env XC2; requires f'c ≥ 34 MPa (preferred 39 MPa) with appropriate slab detailing per ACI/EC2 concepts.
SLB-09201 | Parking | RC_Frame | Two_Way_Slab | 3-5m | Medium | High | Marine | XS3 | RC_Two_Way_Slab | 38 | 43 | Grade_60 | Normal | Medium | Normal | 2 | ParkingTwo_Way_Slab3-5mHighMarine | Two_Way_Slab for Parking with system RC_Frame, span 3-5m, Medium load, seismic High, env Marine; requires f'c ≥ 38 MPa (preferred 43 MPa) with appropriate slab detailing per ACI/EC2 concepts.
SLB-09202 | Parking | RC_Frame | Two_Way_Slab | 3-5m | Medium | Very_High | Normal | XC1 | RC_Two_Way_Slab | 36 | 41 | Grade_60 | Normal | Medium | Normal | 2 | ParkingTwo_Way_Slab3-5mVery_HighNormal | Two_Way_Slab for Parking with system RC_Frame, span 3-5m, Medium load, seismic Very_High, env Normal; requires f'c ≥ 36 MPa (preferred 41 MPa) with appropriate slab detailing per ACI/EC2 concepts.
SLB-09203 | Parking | RC_Frame | Two_Way_Slab | 3-5m | Medium | Very_High | XC2 | XC2 | RC_Two_Way_Slab | 38 | 43 | Grade_60 | Normal | Medium | Normal | 2 | ParkingTwo_Way_Slab3-5mVery_HighXC2 | Two_Way_Slab for Parking with system RC_Frame, span 3-5m, Medium load, seismic Very_High, env XC2; requires f'c ≥ 38 MPa (preferred 43 MPa) with appropriate slab detailing per ACI/EC2 concepts.
SLB-09204 | Parking | RC_Frame | Two_Way_Slab | 3-5m | Medium | Very_High | Marine | XS3 | RC_Two_Way_Slab | 42 | 47 | Grade_60 | Normal | Medium | Normal | 2 | ParkingTwo_Way_Slab3-5mVery_HighMarine | Two_Way_Slab for Parking with system RC_Frame, span 3-5m, Medium load, seismic Very_High, env Marine; requires f'c ≥ 42 MPa (preferred 47 MPa) with appropriate slab detailing per ACI/EC2 concepts.
SLB-09205 | Parking | RC_Frame | Two_Way_Slab | 3-5m | High | Low | Normal | XC1 | RC_Two_Way_Slab_Drop | 28 | 33 | Grade_60 | Normal | Medium | Normal | 2 | ParkingTwo_Way_Slab3-5mLowNormal | Two_Way_Slab for Parking with system RC_Frame, span 3-5m, High load, seismic Low, env Normal; requires f'c ≥ 28 MPa (preferred 33 MPa) with appropriate slab detailing per ACI/EC2 concepts.
SLB-09206 | Parking | RC_Frame | Two_Way_Slab | 3-5m | High | Low | XC2 | XC2 | RC_Two_Way_Slab_Drop | 30 | 35 | Grade_60 | Normal | Medium | Normal | 2 | ParkingTwo_Way_Slab3-5mLowXC2 | Two_Way_Slab for Parking with system RC_Frame, span 3-5m, High load, seismic Low, env XC2; requires f'c ≥ 30 MPa (preferred 35 MPa) with appropriate slab detailing per ACI/EC2 concepts.
SLB-09207 | Parking | RC_Frame | Two_Way_Slab | 3-5m | High | Low | Marine | XS3 | RC_Two_Way_Slab_Drop | 34 | 39 | Grade_60 | Normal | Medium | Normal | 2 | ParkingTwo_Way_Slab3-5mLowMarine | Two_Way_Slab for Parking with system RC_Frame, span 3-5m, High load, seismic Low, env Marine; requires f'c ≥ 34 MPa (preferred 39 MPa) with appropriate slab detailing per ACI/EC2 concepts.
SLB-09208 | Parking | RC_Frame | Two_Way_Slab | 3-5m | High | Moderate | Normal | XC1 | RC_Two_Way_Slab_Drop | 28 | 33 | Grade_60 | Normal | Medium | Normal | 2 | ParkingTwo_Way_Slab3-5mModerateNormal | Two_Way_Slab for Parking with system RC_Frame, span 3-5m, High load, seismic Moderate, env Normal; requires f'c ≥ 28 MPa (preferred 33 MPa) with appropriate slab detailing per ACI/EC2 concepts.
SLB-09209 | Parking | RC_Frame | Two_Way_Slab | 3-5m | High | Moderate | XC2 | XC2 | RC_Two_Way_Slab_Drop | 30 | 35 | Grade_60 | Normal | Medium | Normal | 2 | ParkingTwo_Way_Slab3-5mModerateXC2 | Two_Way_Slab for Parking with system RC_Frame, span 3-5m, High load, seismic Moderate, env XC2; requires f'c ≥ 30 MPa (preferred 35 MPa) with appropriate slab detailing per ACI/EC2 concepts.
SLB-09210 | Parking | RC_Frame | Two_Way_Slab | 3-5m | High | Moderate | Marine | XS3 | RC_Two_Way_Slab_Drop | 34 | 39 | Grade_60 | Normal | Medium | Normal | 2 | ParkingTwo_Way_Slab3-5mModerateMarine | Two_Way_Slab for Parking with system RC_Frame, span 3-5m, High load, seismic Moderate, env Marine; requires f'c ≥ 34 MPa (preferred 39 MPa) with appropriate slab detailing per ACI/EC2 concepts.
SLB-09211 | Parking | RC_Frame | Two_Way_Slab | 3-5m | High | High | Normal | XC1 | RC_Two_Way_Slab_Drop | 32 | 37 | Grade_60 | Normal | Medium | Normal | 2 | ParkingTwo_Way_Slab3-5mHighNormal | Two_Way_Slab for Parking with system RC_Frame, span 3-5m, High load, seismic High, env Normal; requires f'c ≥ 32 MPa (preferred 37 MPa) with appropriate slab detailing per ACI/EC2 concepts.
SLB-09212 | Parking | RC_Frame | Two_Way_Slab | 3-5m | High | High | XC2 | XC2 | RC_Two_Way_Slab_Drop | 34 | 39 | Grade_60 | Normal | Medium | Normal | 2 | ParkingTwo_Way_Slab3-5mHighXC2 | Two_Way_Slab for Parking with system RC_Frame, span 3-5m, High load, seismic High, env XC2; requires f'c ≥ 34 MPa (preferred 39 MPa) with appropriate slab detailing per ACI/EC2 concepts.
SLB-09213 | Parking | RC_Frame | Two_Way_Slab | 3-5m | High | High | Marine | XS3 | RC_Two_Way_Slab_Drop | 38 | 43 | Grade_60 | Normal | Medium | Normal | 2 | ParkingTwo_Way_Slab3-5mHighMarine | Two_Way_Slab for Parking with system RC_Frame, span 3-5m, High load, seismic High, env Marine; requires f'c ≥ 38 MPa (preferred 43 MPa) with appropriate slab detailing per ACI/EC2 concepts.
SLB-09214 | Parking | RC_Frame | Two_Way_Slab | 3-5m | High | Very_High | Normal | XC1 | RC_Two_Way_Slab_Drop | 36 | 41 | Grade_60 | Normal | Medium | Normal | 2 | ParkingTwo_Way_Slab3-5mVery_HighNormal | Two_Way_Slab for Parking with system RC_Frame, span 3-5m, High load, seismic Very_High, env Normal; requires f'c ≥ 36 MPa (preferred 41 MPa) with appropriate slab detailing per ACI/EC2 concepts.
SLB-09215 | Parking | RC_Frame | Two_Way_Slab | 3-5m | High | Very_High | XC2 | XC2 | RC_Two_Way_Slab_Drop | 38 | 43 | Grade_60 | Normal | Medium | Normal | 2 | ParkingTwo_Way_Slab3-5mVery_HighXC2 | Two_Way_Slab for Parking with system RC_Frame, span 3-5m, High load, seismic Very_High, env XC2; requires f'c ≥ 38 MPa (preferred 43 MPa) with appropriate slab detailing per ACI/EC2 concepts.
SLB-09216 | Parking | RC_Frame | Two_Way_Slab | 3-5m | High | Very_High | Marine | XS3 | RC_Two_Way_Slab_Drop | 42 | 47 | Grade_60 | Normal | Medium | Normal | 2 | ParkingTwo_Way_Slab3-5mVery_HighMarine | Two_Way_Slab for Parking with system RC_Frame, span 3-5m, High load, seismic Very_High, env Marine; requires f'c ≥ 42 MPa (preferred 47 MPa) with appropriate slab detailing per ACI/EC2 concepts.
SLB-09217 | Parking | RC_Frame | Two_Way_Slab | 5-7m | Low | Low | Normal | XC1 | RC_Two_Way_Slab | 32 | 37 | Grade_60 | Normal | Medium | Normal | 2 | ParkingTwo_Way_Slab5-7mLowNormal | Two_Way_Slab for Parking with system RC_Frame, span 5-7m, Low load, seismic Low, env Normal; requires f'c ≥ 32 MPa (preferred 37 MPa) with appropriate slab detailing per ACI/EC2 concepts.
SLB-09218 | Parking | RC_Frame | Two_Way_Slab | 5-7m | Low | Low | XC2 | XC2 | RC_Two_Way_Slab | 34 | 39 | Grade_60 | Normal | Medium | Normal | 2 | ParkingTwo_Way_Slab5-7mLowXC2 | Two_Way_Slab for Parking with system RC_Frame, span 5-7m, Low load, seismic Low, env XC2; requires f'c ≥ 34 MPa (preferred 39 MPa) with appropriate slab detailing per ACI/EC2 concepts.
SLB-09219 | Parking | RC_Frame | Two_Way_Slab | 5-7m | Low | Low | Marine | XS3 | RC_Two_Way_Slab | 38 | 43 | Grade_60 | Normal | Medium | Normal | 2 | ParkingTwo_Way_Slab5-7mLowMarine | Two_Way_Slab for Parking with system RC_Frame, span 5-7m, Low load, seismic Low, env Marine; requires f'c ≥ 38 MPa (preferred 43 MPa) with appropriate slab detailing per ACI/EC2 concepts.
SLB-09220 | Parking | RC_Frame | Two_Way_Slab | 5-7m | Low | Moderate | Normal | XC1 | RC_Two_Way_Slab | 32 | 37 | Grade_60 | Normal | Medium | Normal | 2 | ParkingTwo_Way_Slab5-7mModerateNormal | Two_Way_Slab for Parking with system RC_Frame, span 5-7m, Low load, seismic Moderate, env Normal; requires f'c ≥ 32 MPa (preferred 37 MPa) with appropriate slab detailing per ACI/EC2 concepts.
SLB-09221 | Parking | RC_Frame | Two_Way_Slab | 5-7m | Low | Moderate | XC2 | XC2 | RC_Two_Way_Slab | 34 | 39 | Grade_60 | Normal | Medium | Normal | 2 | ParkingTwo_Way_Slab5-7mModerateXC2 | Two_Way_Slab for Parking with system RC_Frame, span 5-7m, Low load, seismic Moderate, env XC2; requires f'c ≥ 34 MPa (preferred 39 MPa) with appropriate slab detailing per ACI/EC2 concepts.
SLB-09222 | Parking | RC_Frame | Two_Way_Slab | 5-7m | Low | Moderate | Marine | XS3 | RC_Two_Way_Slab | 38 | 43 | Grade_60 | Normal | Medium | Normal | 2 | ParkingTwo_Way_Slab5-7mModerateMarine | Two_Way_Slab for Parking with system RC_Frame, span 5-7m, Low load, seismic Moderate, env Marine; requires f'c ≥ 38 MPa (preferred 43 MPa) with appropriate slab detailing per ACI/EC2 concepts.
SLB-09223 | Parking | RC_Frame | Two_Way_Slab | 5-7m | Low | High | Normal | XC1 | RC_Two_Way_Slab | 36 | 41 | Grade_60 | Normal | Medium | Normal | 2 | ParkingTwo_Way_Slab5-7mHighNormal | Two_Way_Slab for Parking with system RC_Frame, span 5-7m, Low load, seismic High, env Normal; requires f'c ≥ 36 MPa (preferred 41 MPa) with appropriate slab detailing per ACI/EC2 concepts.
SLB-09224 | Parking | RC_Frame | Two_Way_Slab | 5-7m | Low | High | XC2 | XC2 | RC_Two_Way_Slab | 38 | 43 | Grade_60 | Normal | Medium | Normal | 2 | ParkingTwo_Way_Slab5-7mHighXC2 | Two_Way_Slab for Parking with system RC_Frame, span 5-7m, Low load, seismic High, env XC2; requires f'c ≥ 38 MPa (preferred 43 MPa) with appropriate slab detailing per ACI/EC2 concepts.
SLB-09225 | Parking | RC_Frame | Two_Way_Slab | 5-7m | Low | High | Marine | XS3 | RC_Two_Way_Slab | 42 | 47 | Grade_60 | Normal | Medium | Normal | 2 | ParkingTwo_Way_Slab5-7mHighMarine | Two_Way_Slab for Parking with system RC_Frame, span 5-7m, Low load, seismic High, env Marine; requires f'c ≥ 42 MPa (preferred 47 MPa) with appropriate slab detailing per ACI/EC2 concepts.
SLB-09226 | Parking | RC_Frame | Two_Way_Slab | 5-7m | Low | Very_High | Normal | XC1 | RC_Two_Way_Slab | 40 | 45 | Grade_60 | Normal | Medium | Normal | 2 | ParkingTwo_Way_Slab5-7mVery_HighNormal | Two_Way_Slab for Parking with system RC_Frame, span 5-7m, Low load, seismic Very_High, env Normal; requires f'c ≥ 40 MPa (preferred 45 MPa) with appropriate slab detailing per ACI/EC2 concepts.
SLB-09227 | Parking | RC_Frame | Two_Way_Slab | 5-7m | Low | Very_High | XC2 | XC2 | RC_Two_Way_Slab | 42 | 47 | Grade_60 | Normal | Medium | Normal | 2 | ParkingTwo_Way_Slab5-7mVery_HighXC2 | Two_Way_Slab for Parking with system RC_Frame, span 5-7m, Low load, seismic Very_High, env XC2; requires f'c ≥ 42 MPa (preferred 47 MPa) with appropriate slab detailing per ACI/EC2 concepts.
SLB-09228 | Parking | RC_Frame | Two_Way_Slab | 5-7m | Low | Very_High | Marine | XS3 | RC_Two_Way_Slab | 46 | 51 | Grade_60 | Normal | Medium | Normal | 2 | ParkingTwo_Way_Slab5-7mVery_HighMarine | Two_Way_Slab for Parking with system RC_Frame, span 5-7m, Low load, seismic Very_High, env Marine; requires f'c ≥ 46 MPa (preferred 51 MPa) with appropriate slab detailing per ACI/EC2 concepts.
SLB-09229 | Parking | RC_Frame | Two_Way_Slab | 5-7m | Medium | Low | Normal | XC1 | RC_Two_Way_Slab | 32 | 37 | Grade_60 | Normal | Medium | Normal | 2 | ParkingTwo_Way_Slab5-7mLowNormal | Two_Way_Slab for Parking with system RC_Frame, span 5-7m, Medium load, seismic Low, env Normal; requires f'c ≥ 32 MPa (preferred 37 MPa) with appropriate slab detailing per ACI/EC2 concepts.
SLB-09230 | Parking | RC_Frame | Two_Way_Slab | 5-7m | Medium | Low | XC2 | XC2 | RC_Two_Way_Slab | 34 | 39 | Grade_60 | Normal | Medium | Normal | 2 | ParkingTwo_Way_Slab5-7mLowXC2 | Two_Way_Slab for Parking with system RC_Frame, span 5-7m, Medium load, seismic Low, env XC2; requires f'c ≥ 34 MPa (preferred 39 MPa) with appropriate slab detailing per ACI/EC2 concepts.
SLB-09231 | Parking | RC_Frame | Two_Way_Slab | 5-7m | Medium | Low | Marine | XS3 | RC_Two_Way_Slab | 38 | 43 | Grade_60 | Normal | Medium | Normal | 2 | ParkingTwo_Way_Slab5-7mLowMarine | Two_Way_Slab for Parking with system RC_Frame, span 5-7m, Medium load, seismic Low, env Marine; requires f'c ≥ 38 MPa (preferred 43 MPa) with appropriate slab detailing per ACI/EC2 concepts.
SLB-09232 | Parking | RC_Frame | Two_Way_Slab | 5-7m | Medium | Moderate | Normal | XC1 | RC_Two_Way_Slab | 32 | 37 | Grade_60 | Normal | Medium | Normal | 2 | ParkingTwo_Way_Slab5-7mModerateNormal | Two_Way_Slab for Parking with system RC_Frame, span 5-7m, Medium load, seismic Moderate, env Normal; requires f'c ≥ 32 MPa (preferred 37 MPa) with appropriate slab detailing per ACI/EC2 concepts.
SLB-09233 | Parking | RC_Frame | Two_Way_Slab | 5-7m | Medium | Moderate | XC2 | XC2 | RC_Two_Way_Slab | 34 | 39 | Grade_60 | Normal | Medium | Normal | 2 | ParkingTwo_Way_Slab5-7mModerateXC2 | Two_Way_Slab for Parking with system RC_Frame, span 5-7m, Medium load, seismic Moderate, env XC2; requires f'c ≥ 34 MPa (preferred 39 MPa) with appropriate slab detailing per ACI/EC2 concepts.
SLB-09234 | Parking | RC_Frame | Two_Way_Slab | 5-7m | Medium | Moderate | Marine | XS3 | RC_Two_Way_Slab | 38 | 43 | Grade_60 | Normal | Medium | Normal | 2 | ParkingTwo_Way_Slab5-7mModerateMarine | Two_Way_Slab for Parking with system RC_Frame, span 5-7m, Medium load, seismic Moderate, env Marine; requires f'c ≥ 38 MPa (preferred 43 MPa) with appropriate slab detailing per ACI/EC2 concepts.
SLB-09235 | Parking | RC_Frame | Two_Way_Slab | 5-7m | Medium | High | Normal | XC1 | RC_Two_Way_Slab | 36 | 41 | Grade_60 | Normal | Medium | Normal | 2 | ParkingTwo_Way_Slab5-7mHighNormal | Two_Way_Slab for Parking with system RC_Frame, span 5-7m, Medium load, seismic High, env Normal; requires f'c ≥ 36 MPa (preferred 41 MPa) with appropriate slab detailing per ACI/EC2 concepts.
SLB-09236 | Parking | RC_Frame | Two_Way_Slab | 5-7m | Medium | High | XC2 | XC2 | RC_Two_Way_Slab | 38 | 43 | Grade_60 | Normal | Medium | Normal | 2 | ParkingTwo_Way_Slab5-7mHighXC2 | Two_Way_Slab for Parking with system RC_Frame, span 5-7m, Medium load, seismic High, env XC2; requires f'c ≥ 38 MPa (preferred 43 MPa) with appropriate slab detailing per ACI/EC2 concepts.
SLB-09237 | Parking | RC_Frame | Two_Way_Slab | 5-7m | Medium | High | Marine | XS3 | RC_Two_Way_Slab | 42 | 47 | Grade_60 | Normal | Medium | Normal | 2 | ParkingTwo_Way_Slab5-7mHighMarine | Two_Way_Slab for Parking with system RC_Frame, span 5-7m, Medium load, seismic High, env Marine; requires f'c ≥ 42 MPa (preferred 47 MPa) with appropriate slab detailing per ACI/EC2 concepts.
SLB-09238 | Parking | RC_Frame | Two_Way_Slab | 5-7m | Medium | Very_High | Normal | XC1 | RC_Two_Way_Slab | 40 | 45 | Grade_60 | Normal | Medium | Normal | 2 | ParkingTwo_Way_Slab5-7mVery_HighNormal | Two_Way_Slab for Parking with system RC_Frame, span 5-7m, Medium load, seismic Very_High, env Normal; requires f'c ≥ 40 MPa (preferred 45 MPa) with appropriate slab detailing per ACI/EC2 concepts.
SLB-09239 | Parking | RC_Frame | Two_Way_Slab | 5-7m | Medium | Very_High | XC2 | XC2 | RC_Two_Way_Slab | 42 | 47 | Grade_60 | Normal | Medium | Normal | 2 | ParkingTwo_Way_Slab5-7mVery_HighXC2 | Two_Way_Slab for Parking with system RC_Frame, span 5-7m, Medium load, seismic Very_High, env XC2; requires f'c ≥ 42 MPa (preferred 47 MPa) with appropriate slab detailing per ACI/EC2 concepts.
SLB-09240 | Parking | RC_Frame | Two_Way_Slab | 5-7m | Medium | Very_High | Marine | XS3 | RC_Two_Way_Slab | 46 | 51 | Grade_60 | Normal | Medium | Normal | 2 | ParkingTwo_Way_Slab5-7mVery_HighMarine | Two_Way_Slab for Parking with system RC_Frame, span 5-7m, Medium load, seismic Very_High, env Marine; requires f'c ≥ 46 MPa (preferred 51 MPa) with appropriate slab detailing per ACI/EC2 concepts.
SLB-09241 | Parking | RC_Frame | Two_Way_Slab | 5-7m | High | Low | Normal | XC1 | RC_Two_Way_Slab_Drop | 32 | 37 | Grade_60 | Normal | Medium | Normal | 2 | ParkingTwo_Way_Slab5-7mLowNormal | Two_Way_Slab for Parking with system RC_Frame, span 5-7m, High load, seismic Low, env Normal; requires f'c ≥ 32 MPa (preferred 37 MPa) with appropriate slab detailing per ACI/EC2 concepts.
SLB-09242 | Parking | RC_Frame | Two_Way_Slab | 5-7m | High | Low | XC2 | XC2 | RC_Two_Way_Slab_Drop | 34 | 39 | Grade_60 | Normal | Medium | Normal | 2 | ParkingTwo_Way_Slab5-7mLowXC2 | Two_Way_Slab for Parking with system RC_Frame, span 5-7m, High load, seismic Low, env XC2; requires f'c ≥ 34 MPa (preferred 39 MPa) with appropriate slab detailing per ACI/EC2 concepts.
SLB-09243 | Parking | RC_Frame | Two_Way_Slab | 5-7m | High | Low | Marine | XS3 | RC_Two_Way_Slab_Drop | 38 | 43 | Grade_60 | Normal | Medium | Normal | 2 | ParkingTwo_Way_Slab5-7mLowMarine | Two_Way_Slab for Parking with system RC_Frame, span 5-7m, High load, seismic Low, env Marine; requires f'c ≥ 38 MPa (preferred 43 MPa) with appropriate slab detailing per ACI/EC2 concepts.
SLB-09244 | Parking | RC_Frame | Two_Way_Slab | 5-7m | High | Moderate | Normal | XC1 | RC_Two_Way_Slab_Drop | 32 | 37 | Grade_60 | Normal | Medium | Normal | 2 | ParkingTwo_Way_Slab5-7mModerateNormal | Two_Way_Slab for Parking with system RC_Frame, span 5-7m, High load, seismic Moderate, env Normal; requires f'c ≥ 32 MPa (preferred 37 MPa) with appropriate slab detailing per ACI/EC2 concepts.
SLB-09245 | Parking | RC_Frame | Two_Way_Slab | 5-7m | High | Moderate | XC2 | XC2 | RC_Two_Way_Slab_Drop | 34 | 39 | Grade_60 | Normal | Medium | Normal | 2 | ParkingTwo_Way_Slab5-7mModerateXC2 | Two_Way_Slab for Parking with system RC_Frame, span 5-7m, High load, seismic Moderate, env XC2; requires f'c ≥ 34 MPa (preferred 39 MPa) with appropriate slab detailing per ACI/EC2 concepts.
SLB-09246 | Parking | RC_Frame | Two_Way_Slab | 5-7m | High | Moderate | Marine | XS3 | RC_Two_Way_Slab_Drop | 38 | 43 | Grade_60 | Normal | Medium | Normal | 2 | ParkingTwo_Way_Slab5-7mModerateMarine | Two_Way_Slab for Parking with system RC_Frame, span 5-7m, High load, seismic Moderate, env Marine; requires f'c ≥ 38 MPa (preferred 43 MPa) with appropriate slab detailing per ACI/EC2 concepts.
SLB-09247 | Parking | RC_Frame | Two_Way_Slab | 5-7m | High | High | Normal | XC1 | RC_Two_Way_Slab_Drop | 36 | 41 | Grade_60 | Normal | Medium | Normal | 2 | ParkingTwo_Way_Slab5-7mHighNormal | Two_Way_Slab for Parking with system RC_Frame, span 5-7m, High load, seismic High, env Normal; requires f'c ≥ 36 MPa (preferred 41 MPa) with appropriate slab detailing per ACI/EC2 concepts.
SLB-09248 | Parking | RC_Frame | Two_Way_Slab | 5-7m | High | High | XC2 | XC2 | RC_Two_Way_Slab_Drop | 38 | 43 | Grade_60 | Normal | Medium | Normal | 2 | ParkingTwo_Way_Slab5-7mHighXC2 | Two_Way_Slab for Parking with system RC_Frame, span 5-7m, High load, seismic High, env XC2; requires f'c ≥ 38 MPa (preferred 43 MPa) with appropriate slab detailing per ACI/EC2 concepts.
SLB-09249 | Parking | RC_Frame | Two_Way_Slab | 5-7m | High | High | Marine | XS3 | RC_Two_Way_Slab_Drop | 42 | 47 | Grade_60 | Normal | Medium | Normal | 2 | ParkingTwo_Way_Slab5-7mHighMarine | Two_Way_Slab for Parking with system RC_Frame, span 5-7m, High load, seismic High, env Marine; requires f'c ≥ 42 MPa (preferred 47 MPa) with appropriate slab detailing per ACI/EC2 concepts.
SLB-09250 | Parking | RC_Frame | Two_Way_Slab | 5-7m | High | Very_High | Normal | XC1 | RC_Two_Way_Slab_Drop | 40 | 45 | Grade_60 | Normal | Medium | Normal | 2 | ParkingTwo_Way_Slab5-7mVery_HighNormal | Two_Way_Slab for Parking with system RC_Frame, span 5-7m, High load, seismic Very_High, env Normal; requires f'c ≥ 40 MPa (preferred 45 MPa) with appropriate slab detailing per ACI/EC2 concepts.
SLB-09251 | Parking | RC_Frame | Two_Way_Slab | 5-7m | High | Very_High | XC2 | XC2 | RC_Two_Way_Slab_Drop | 42 | 47 | Grade_60 | Normal | Medium | Normal | 2 | ParkingTwo_Way_Slab5-7mVery_HighXC2 | Two_Way_Slab for Parking with system RC_Frame, span 5-7m, High load, seismic Very_High, env XC2; requires f'c ≥ 42 MPa (preferred 47 MPa) with appropriate slab detailing per ACI/EC2 concepts.
SLB-09252 | Parking | RC_Frame | Two_Way_Slab | 5-7m | High | Very_High | Marine | XS3 | RC_Two_Way_Slab_Drop | 46 | 51 | Grade_60 | Normal | Medium | Normal | 2 | ParkingTwo_Way_Slab5-7mVery_HighMarine | Two_Way_Slab for Parking with system RC_Frame, span 5-7m, High load, seismic Very_High, env Marine; requires f'c ≥ 46 MPa (preferred 51 MPa) with appropriate slab detailing per ACI/EC2 concepts.
SLB-09253 | Parking | RC_Frame | Two_Way_Slab | 7-10m | Low | Low | Normal | XC1 | RC_Two_Way_Slab | 36 | 41 | Grade_60 | Normal | Medium | Normal | 2 | ParkingTwo_Way_Slab7-10mLowNormal | Two_Way_Slab for Parking with system RC_Frame, span 7-10m, Low load, seismic Low, env Normal; requires f'c ≥ 36 MPa (preferred 41 MPa) with appropriate slab detailing per ACI/EC2 concepts.
SLB-09254 | Parking | RC_Frame | Two_Way_Slab | 7-10m | Low | Low | XC2 | XC2 | RC_Two_Way_Slab | 38 | 43 | Grade_60 | Normal | Medium | Normal | 2 | ParkingTwo_Way_Slab7-10mLowXC2 | Two_Way_Slab for Parking with system RC_Frame, span 7-10m, Low load, seismic Low, env XC2; requires f'c ≥ 38 MPa (preferred 43 MPa) with appropriate slab detailing per ACI/EC2 concepts.
SLB-09255 | Parking | RC_Frame | Two_Way_Slab | 7-10m | Low | Low | Marine | XS3 | RC_Two_Way_Slab | 42 | 47 | Grade_60 | Normal | Medium | Normal | 2 | ParkingTwo_Way_Slab7-10mLowMarine | Two_Way_Slab for Parking with system RC_Frame, span 7-10m, Low load, seismic Low, env Marine; requires f'c ≥ 42 MPa (preferred 47 MPa) with appropriate slab detailing per ACI/EC2 concepts.
SLB-09256 | Parking | RC_Frame | Two_Way_Slab | 7-10m | Low | Moderate | Normal | XC1 | RC_Two_Way_Slab | 36 | 41 | Grade_60 | Normal | Medium | Normal | 2 | ParkingTwo_Way_Slab7-10mModerateNormal | Two_Way_Slab for Parking with system RC_Frame, span 7-10m, Low load, seismic Moderate, env Normal; requires f'c ≥ 36 MPa (preferred 41 MPa) with appropriate slab detailing per ACI/EC2 concepts.
SLB-09257 | Parking | RC_Frame | Two_Way_Slab | 7-10m | Low | Moderate | XC2 | XC2 | RC_Two_Way_Slab | 38 | 43 | Grade_60 | Normal | Medium | Normal | 2 | ParkingTwo_Way_Slab7-10mModerateXC2 | Two_Way_Slab for Parking with system RC_Frame, span 7-10m, Low load, seismic Moderate, env XC2; requires f'c ≥ 38 MPa (preferred 43 MPa) with appropriate slab detailing per ACI/EC2 concepts.
SLB-09258 | Parking | RC_Frame | Two_Way_Slab | 7-10m | Low | Moderate | Marine | XS3 | RC_Two_Way_Slab | 42 | 47 | Grade_60 | Normal | Medium | Normal | 2 | ParkingTwo_Way_Slab7-10mModerateMarine | Two_Way_Slab for Parking with system RC_Frame, span 7-10m, Low load, seismic Moderate, env Marine; requires f'c ≥ 42 MPa (preferred 47 MPa) with appropriate slab detailing per ACI/EC2 concepts.
SLB-09259 | Parking | RC_Frame | Two_Way_Slab | 7-10m | Low | High | Normal | XC1 | RC_Two_Way_Slab | 40 | 45 | Grade_60 | Normal | Medium | Normal | 2 | ParkingTwo_Way_Slab7-10mHighNormal | Two_Way_Slab for Parking with system RC_Frame, span 7-10m, Low load, seismic High, env Normal; requires f'c ≥ 40 MPa (preferred 45 MPa) with appropriate slab detailing per ACI/EC2 concepts.
SLB-09260 | Parking | RC_Frame | Two_Way_Slab | 7-10m | Low | High | XC2 | XC2 | RC_Two_Way_Slab | 42 | 47 | Grade_60 | Normal | Medium | Normal | 2 | ParkingTwo_Way_Slab7-10mHighXC2 | Two_Way_Slab for Parking with system RC_Frame, span 7-10m, Low load, seismic High, env XC2; requires f'c ≥ 42 MPa (preferred 47 MPa) with appropriate slab detailing per ACI/EC2 concepts.
SLB-09261 | Parking | RC_Frame | Two_Way_Slab | 7-10m | Low | High | Marine | XS3 | RC_Two_Way_Slab | 46 | 51 | Grade_60 | Normal | Medium | Normal | 2 | ParkingTwo_Way_Slab7-10mHighMarine | Two_Way_Slab for Parking with system RC_Frame, span 7-10m, Low load, seismic High, env Marine; requires f'c ≥ 46 MPa (preferred 51 MPa) with appropriate slab detailing per ACI/EC2 concepts.
SLB-09262 | Parking | RC_Frame | Two_Way_Slab | 7-10m | Low | Very_High | Normal | XC1 | RC_Two_Way_Slab | 44 | 49 | Grade_60 | Normal | Medium | Normal | 2 | ParkingTwo_Way_Slab7-10mVery_HighNormal | Two_Way_Slab for Parking with system RC_Frame, span 7-10m, Low load, seismic Very_High, env Normal; requires f'c ≥ 44 MPa (preferred 49 MPa) with appropriate slab detailing per ACI/EC2 concepts.
SLB-09263 | Parking | RC_Frame | Two_Way_Slab | 7-10m | Low | Very_High | XC2 | XC2 | RC_Two_Way_Slab | 46 | 51 | Grade_60 | Normal | Medium | Normal | 2 | ParkingTwo_Way_Slab7-10mVery_HighXC2 | Two_Way_Slab for Parking with system RC_Frame, span 7-10m, Low load, seismic Very_High, env XC2; requires f'c ≥ 46 MPa (preferred 51 MPa) with appropriate slab detailing per ACI/EC2 concepts.
SLB-09264 | Parking | RC_Frame | Two_Way_Slab | 7-10m | Low | Very_High | Marine | XS3 | RC_Two_Way_Slab | 50 | 55 | Grade_60 | Normal | Medium | Normal | 2 | ParkingTwo_Way_Slab7-10mVery_HighMarine | Two_Way_Slab for Parking with system RC_Frame, span 7-10m, Low load, seismic Very_High, env Marine; requires f'c ≥ 50 MPa (preferred 55 MPa) with appropriate slab detailing per ACI/EC2 concepts.
SLB-09265 | Parking | RC_Frame | Two_Way_Slab | 7-10m | Medium | Low | Normal | XC1 | RC_Two_Way_Slab | 36 | 41 | Grade_60 | Normal | Medium | Normal | 2 | ParkingTwo_Way_Slab7-10mLowNormal | Two_Way_Slab for Parking with system RC_Frame, span 7-10m, Medium load, seismic Low, env Normal; requires f'c ≥ 36 MPa (preferred 41 MPa) with appropriate slab detailing per ACI/EC2 concepts.
SLB-09266 | Parking | RC_Frame | Two_Way_Slab | 7-10m | Medium | Low | XC2 | XC2 | RC_Two_Way_Slab | 38 | 43 | Grade_60 | Normal | Medium | Normal | 2 | ParkingTwo_Way_Slab7-10mLowXC2 | Two_Way_Slab for Parking with system RC_Frame, span 7-10m, Medium load, seismic Low, env XC2; requires f'c ≥ 38 MPa (preferred 43 MPa) with appropriate slab detailing per ACI/EC2 concepts.
SLB-09267 | Parking | RC_Frame | Two_Way_Slab | 7-10m | Medium | Low | Marine | XS3 | RC_Two_Way_Slab | 42 | 47 | Grade_60 | Normal | Medium | Normal | 2 | ParkingTwo_Way_Slab7-10mLowMarine | Two_Way_Slab for Parking with system RC_Frame, span 7-10m, Medium load, seismic Low, env Marine; requires f'c ≥ 42 MPa (preferred 47 MPa) with appropriate slab detailing per ACI/EC2 concepts.
SLB-09268 | Parking | RC_Frame | Two_Way_Slab | 7-10m | Medium | Moderate | Normal | XC1 | RC_Two_Way_Slab | 36 | 41 | Grade_60 | Normal | Medium | Normal | 2 | ParkingTwo_Way_Slab7-10mModerateNormal | Two_Way_Slab for Parking with system RC_Frame, span 7-10m, Medium load, seismic Moderate, env Normal; requires f'c ≥ 36 MPa (preferred 41 MPa) with appropriate slab detailing per ACI/EC2 concepts.
SLB-09269 | Parking | RC_Frame | Two_Way_Slab | 7-10m | Medium | Moderate | XC2 | XC2 | RC_Two_Way_Slab | 38 | 43 | Grade_60 | Normal | Medium | Normal | 2 | ParkingTwo_Way_Slab7-10mModerateXC2 | Two_Way_Slab for Parking with system RC_Frame, span 7-10m, Medium load, seismic Moderate, env XC2; requires f'c ≥ 38 MPa (preferred 43 MPa) with appropriate slab detailing per ACI/EC2 concepts.
SLB-09270 | Parking | RC_Frame | Two_Way_Slab | 7-10m | Medium | Moderate | Marine | XS3 | RC_Two_Way_Slab | 42 | 47 | Grade_60 | Normal | Medium | Normal | 2 | ParkingTwo_Way_Slab7-10mModerateMarine | Two_Way_Slab for Parking with system RC_Frame, span 7-10m, Medium load, seismic Moderate, env Marine; requires f'c ≥ 42 MPa (preferred 47 MPa) with appropriate slab detailing per ACI/EC2 concepts.
SLB-09271 | Parking | RC_Frame | Two_Way_Slab | 7-10m | Medium | High | Normal | XC1 | RC_Two_Way_Slab | 40 | 45 | Grade_60 | Normal | Medium | Normal | 2 | ParkingTwo_Way_Slab7-10mHighNormal | Two_Way_Slab for Parking with system RC_Frame, span 7-10m, Medium load, seismic High, env Normal; requires f'c ≥ 40 MPa (preferred 45 MPa) with appropriate slab detailing per ACI/EC2 concepts.
SLB-09272 | Parking | RC_Frame | Two_Way_Slab | 7-10m | Medium | High | XC2 | XC2 | RC_Two_Way_Slab | 42 | 47 | Grade_60 | Normal | Medium | Normal | 2 | ParkingTwo_Way_Slab7-10mHighXC2 | Two_Way_Slab for Parking with system RC_Frame, span 7-10m, Medium load, seismic High, env XC2; requires f'c ≥ 42 MPa (preferred 47 MPa) with appropriate slab detailing per ACI/EC2 concepts.
SLB-09273 | Parking | RC_Frame | Two_Way_Slab | 7-10m | Medium | High | Marine | XS3 | RC_Two_Way_Slab | 46 | 51 | Grade_60 | Normal | Medium | Normal | 2 | ParkingTwo_Way_Slab7-10mHighMarine | Two_Way_Slab for Parking with system RC_Frame, span 7-10m, Medium load, seismic High, env Marine; requires f'c ≥ 46 MPa (preferred 51 MPa) with appropriate slab detailing per ACI/EC2 concepts.
SLB-09274 | Parking | RC_Frame | Two_Way_Slab | 7-10m | Medium | Very_High | Normal | XC1 | RC_Two_Way_Slab | 44 | 49 | Grade_60 | Normal | Medium | Normal | 2 | ParkingTwo_Way_Slab7-10mVery_HighNormal | Two_Way_Slab for Parking with system RC_Frame, span 7-10m, Medium load, seismic Very_High, env Normal; requires f'c ≥ 44 MPa (preferred 49 MPa) with appropriate slab detailing per ACI/EC2 concepts.
SLB-09275 | Parking | RC_Frame | Two_Way_Slab | 7-10m | Medium | Very_High | XC2 | XC2 | RC_Two_Way_Slab | 46 | 51 | Grade_60 | Normal | Medium | Normal | 2 | ParkingTwo_Way_Slab7-10mVery_HighXC2 | Two_Way_Slab for Parking with system RC_Frame, span 7-10m, Medium load, seismic Very_High, env XC2; requires f'c ≥ 46 MPa (preferred 51 MPa) with appropriate slab detailing per ACI/EC2 concepts.
SLB-09276 | Parking | RC_Frame | Two_Way_Slab | 7-10m | Medium | Very_High | Marine | XS3 | RC_Two_Way_Slab | 50 | 55 | Grade_60 | Normal | Medium | Normal | 2 | ParkingTwo_Way_Slab7-10mVery_HighMarine | Two_Way_Slab for Parking with system RC_Frame, span 7-10m, Medium load, seismic Very_High, env Marine; requires f'c ≥ 50 MPa (preferred 55 MPa) with appropriate slab detailing per ACI/EC2 concepts.
SLB-09277 | Parking | RC_Frame | Two_Way_Slab | 7-10m | High | Low | Normal | XC1 | RC_Two_Way_Slab_Drop | 36 | 41 | Grade_60 | Normal | Medium | Normal | 2 | ParkingTwo_Way_Slab7-10mLowNormal | Two_Way_Slab for Parking with system RC_Frame, span 7-10m, High load, seismic Low, env Normal; requires f'c ≥ 36 MPa (preferred 41 MPa) with appropriate slab detailing per ACI/EC2 concepts.
SLB-09278 | Parking | RC_Frame | Two_Way_Slab | 7-10m | High | Low | XC2 | XC2 | RC_Two_Way_Slab_Drop | 38 | 43 | Grade_60 | Normal | Medium | Normal | 2 | ParkingTwo_Way_Slab7-10mLowXC2 | Two_Way_Slab for Parking with system RC_Frame, span 7-10m, High load, seismic Low, env XC2; requires f'c ≥ 38 MPa (preferred 43 MPa) with appropriate slab detailing per ACI/EC2 concepts.
SLB-09279 | Parking | RC_Frame | Two_Way_Slab | 7-10m | High | Low | Marine | XS3 | RC_Two_Way_Slab_Drop | 42 | 47 | Grade_60 | Normal | Medium | Normal | 2 | ParkingTwo_Way_Slab7-10mLowMarine | Two_Way_Slab for Parking with system RC_Frame, span 7-10m, High load, seismic Low, env Marine; requires f'c ≥ 42 MPa (preferred 47 MPa) with appropriate slab detailing per ACI/EC2 concepts.
SLB-09280 | Parking | RC_Frame | Two_Way_Slab | 7-10m | High | Moderate | Normal | XC1 | RC_Two_Way_Slab_Drop | 36 | 41 | Grade_60 | Normal | Medium | Normal | 2 | ParkingTwo_Way_Slab7-10mModerateNormal | Two_Way_Slab for Parking with system RC_Frame, span 7-10m, High load, seismic Moderate, env Normal; requires f'c ≥ 36 MPa (preferred 41 MPa) with appropriate slab detailing per ACI/EC2 concepts.
SLB-09281 | Parking | RC_Frame | Two_Way_Slab | 7-10m | High | Moderate | XC2 | XC2 | RC_Two_Way_Slab_Drop | 38 | 43 | Grade_60 | Normal | Medium | Normal | 2 | ParkingTwo_Way_Slab7-10mModerateXC2 | Two_Way_Slab for Parking with system RC_Frame, span 7-10m, High load, seismic Moderate, env XC2; requires f'c ≥ 38 MPa (preferred 43 MPa) with appropriate slab detailing per ACI/EC2 concepts.
SLB-09282 | Parking | RC_Frame | Two_Way_Slab | 7-10m | High | Moderate | Marine | XS3 | RC_Two_Way_Slab_Drop | 42 | 47 | Grade_60 | Normal | Medium | Normal | 2 | ParkingTwo_Way_Slab7-10mModerateMarine | Two_Way_Slab for Parking with system RC_Frame, span 7-10m, High load, seismic Moderate, env Marine; requires f'c ≥ 42 MPa (preferred 47 MPa) with appropriate slab detailing per ACI/EC2 concepts.
SLB-09283 | Parking | RC_Frame | Two_Way_Slab | 7-10m | High | High | Normal | XC1 | RC_Two_Way_Slab_Drop | 40 | 45 | Grade_60 | Normal | Medium | Normal | 2 | ParkingTwo_Way_Slab7-10mHighNormal | Two_Way_Slab for Parking with system RC_Frame, span 7-10m, High load, seismic High, env Normal; requires f'c ≥ 40 MPa (preferred 45 MPa) with appropriate slab detailing per ACI/EC2 concepts.
SLB-09284 | Parking | RC_Frame | Two_Way_Slab | 7-10m | High | High | XC2 | XC2 | RC_Two_Way_Slab_Drop | 42 | 47 | Grade_60 | Normal | Medium | Normal | 2 | ParkingTwo_Way_Slab7-10mHighXC2 | Two_Way_Slab for Parking with system RC_Frame, span 7-10m, High load, seismic High, env XC2; requires f'c ≥ 42 MPa (preferred 47 MPa) with appropriate slab detailing per ACI/EC2 concepts.
SLB-09285 | Parking | RC_Frame | Two_Way_Slab | 7-10m | High | High | Marine | XS3 | RC_Two_Way_Slab_Drop | 46 | 51 | Grade_60 | Normal | Medium | Normal | 2 | ParkingTwo_Way_Slab7-10mHighMarine | Two_Way_Slab for Parking with system RC_Frame, span 7-10m, High load, seismic High, env Marine; requires f'c ≥ 46 MPa (preferred 51 MPa) with appropriate slab detailing per ACI/EC2 concepts.
SLB-09286 | Parking | RC_Frame | Two_Way_Slab | 7-10m | High | Very_High | Normal | XC1 | RC_Two_Way_Slab_Drop | 44 | 49 | Grade_60 | Normal | Medium | Normal | 2 | ParkingTwo_Way_Slab7-10mVery_HighNormal | Two_Way_Slab for Parking with system RC_Frame, span 7-10m, High load, seismic Very_High, env Normal; requires f'c ≥ 44 MPa (preferred 49 MPa) with appropriate slab detailing per ACI/EC2 concepts.
SLB-09287 | Parking | RC_Frame | Two_Way_Slab | 7-10m | High | Very_High | XC2 | XC2 | RC_Two_Way_Slab_Drop | 46 | 51 | Grade_60 | Normal | Medium | Normal | 2 | ParkingTwo_Way_Slab7-10mVery_HighXC2 | Two_Way_Slab for Parking with system RC_Frame, span 7-10m, High load, seismic Very_High, env XC2; requires f'c ≥ 46 MPa (preferred 51 MPa) with appropriate slab detailing per ACI/EC2 concepts.
SLB-09288 | Parking | RC_Frame | Two_Way_Slab | 7-10m | High | Very_High | Marine | XS3 | RC_Two_Way_Slab_Drop | 50 | 55 | Grade_60 | Normal | Medium | Normal | 2 | ParkingTwo_Way_Slab7-10mVery_HighMarine | Two_Way_Slab for Parking with system RC_Frame, span 7-10m, High load, seismic Very_High, env Marine; requires f'c ≥ 50 MPa (preferred 55 MPa) with appropriate slab detailing per ACI/EC2 concepts.
SLB-09289 | Parking | RC_Frame | Flat_Slab | 3-5m | Low | Low | Normal | XC1 | Flat_Slab_Standard | 32 | 37 | Grade_60 | Normal | Medium | Normal | 2 | ParkingFlat_Slab3-5mLowNormal | Flat_Slab for Parking with system RC_Frame, span 3-5m, Low load, seismic Low, env Normal; requires f'c ≥ 32 MPa (preferred 37 MPa) with appropriate slab detailing per ACI/EC2 concepts.
SLB-09290 | Parking | RC_Frame | Flat_Slab | 3-5m | Low | Low | XC2 | XC2 | Flat_Slab_Standard | 34 | 39 | Grade_60 | Normal | Medium | Normal | 2 | ParkingFlat_Slab3-5mLowXC2 | Flat_Slab for Parking with system RC_Frame, span 3-5m, Low load, seismic Low, env XC2; requires f'c ≥ 34 MPa (preferred 39 MPa) with appropriate slab detailing per ACI/EC2 concepts.
SLB-09291 | Parking | RC_Frame | Flat_Slab | 3-5m | Low | Low | Marine | XS3 | Flat_Slab_Standard | 38 | 43 | Grade_60 | Normal | Medium | Normal | 2 | ParkingFlat_Slab3-5mLowMarine | Flat_Slab for Parking with system RC_Frame, span 3-5m, Low load, seismic Low, env Marine; requires f'c ≥ 38 MPa (preferred 43 MPa) with appropriate slab detailing per ACI/EC2 concepts.
SLB-09292 | Parking | RC_Frame | Flat_Slab | 3-5m | Low | Moderate | Normal | XC1 | Flat_Slab_Standard | 32 | 37 | Grade_60 | Normal | Medium | Normal | 2 | ParkingFlat_Slab3-5mModerateNormal | Flat_Slab for Parking with system RC_Frame, span 3-5m, Low load, seismic Moderate, env Normal; requires f'c ≥ 32 MPa (preferred 37 MPa) with appropriate slab detailing per ACI/EC2 concepts.
SLB-09293 | Parking | RC_Frame | Flat_Slab | 3-5m | Low | Moderate | XC2 | XC2 | Flat_Slab_Standard | 34 | 39 | Grade_60 | Normal | Medium | Normal | 2 | ParkingFlat_Slab3-5mModerateXC2 | Flat_Slab for Parking with system RC_Frame, span 3-5m, Low load, seismic Moderate, env XC2; requires f'c ≥ 34 MPa (preferred 39 MPa) with appropriate slab detailing per ACI/EC2 concepts.
SLB-09294 | Parking | RC_Frame | Flat_Slab | 3-5m | Low | Moderate | Marine | XS3 | Flat_Slab_Standard | 38 | 43 | Grade_60 | Normal | Medium | Normal | 2 | ParkingFlat_Slab3-5mModerateMarine | Flat_Slab for Parking with system RC_Frame, span 3-5m, Low load, seismic Moderate, env Marine; requires f'c ≥ 38 MPa (preferred 43 MPa) with appropriate slab detailing per ACI/EC2 concepts.
SLB-09295 | Parking | RC_Frame | Flat_Slab | 3-5m | Low | High | Normal | XC1 | Flat_Slab_Standard | 36 | 41 | Grade_60 | Normal | Medium | Normal | 2 | ParkingFlat_Slab3-5mHighNormal | Flat_Slab for Parking with system RC_Frame, span 3-5m, Low load, seismic High, env Normal; requires f'c ≥ 36 MPa (preferred 41 MPa) with appropriate slab detailing per ACI/EC2 concepts.
SLB-09296 | Parking | RC_Frame | Flat_Slab | 3-5m | Low | High | XC2 | XC2 | Flat_Slab_Standard | 38 | 43 | Grade_60 | Normal | Medium | Normal | 2 | ParkingFlat_Slab3-5mHighXC2 | Flat_Slab for Parking with system RC_Frame, span 3-5m, Low load, seismic High, env XC2; requires f'c ≥ 38 MPa (preferred 43 MPa) with appropriate slab detailing per ACI/EC2 concepts.
SLB-09297 | Parking | RC_Frame | Flat_Slab | 3-5m | Low | High | Marine | XS3 | Flat_Slab_Standard | 42 | 47 | Grade_60 | Normal | Medium | Normal | 2 | ParkingFlat_Slab3-5mHighMarine | Flat_Slab for Parking with system RC_Frame, span 3-5m, Low load, seismic High, env Marine; requires f'c ≥ 42 MPa (preferred 47 MPa) with appropriate slab detailing per ACI/EC2 concepts.
SLB-09298 | Parking | RC_Frame | Flat_Slab | 3-5m | Low | Very_High | Normal | XC1 | Flat_Slab_Standard | 40 | 45 | Grade_60 | Normal | Medium | Normal | 2 | ParkingFlat_Slab3-5mVery_HighNormal | Flat_Slab for Parking with system RC_Frame, span 3-5m, Low load, seismic Very_High, env Normal; requires f'c ≥ 40 MPa (preferred 45 MPa) with appropriate slab detailing per ACI/EC2 concepts.
SLB-09299 | Parking | RC_Frame | Flat_Slab | 3-5m | Low | Very_High | XC2 | XC2 | Flat_Slab_Standard | 42 | 47 | Grade_60 | Normal | Medium | Normal | 2 | ParkingFlat_Slab3-5mVery_HighXC2 | Flat_Slab for Parking with system RC_Frame, span 3-5m, Low load, seismic Very_High, env XC2; requires f'c ≥ 42 MPa (preferred 47 MPa) with appropriate slab detailing per ACI/EC2 concepts.
SLB-09300 | Parking | RC_Frame | Flat_Slab | 3-5m | Low | Very_High | Marine | XS3 | Flat_Slab_Standard | 46 | 51 | Grade_60 | Normal | Medium | Normal | 2 | ParkingFlat_Slab3-5mVery_HighMarine | Flat_Slab for Parking with system RC_Frame, span 3-5m, Low load, seismic Very_High, env Marine; requires f'c ≥ 46 MPa (preferred 51 MPa) with appropriate slab detailing per ACI/EC2 concepts.
SLB-09301 | Parking | RC_Frame | Flat_Slab | 3-5m | Medium | Low | Normal | XC1 | Flat_Slab_Standard | 32 | 37 | Grade_60 | Normal | Medium | Normal | 2 | ParkingFlat_Slab3-5mLowNormal | Flat_Slab for Parking with system RC_Frame, span 3-5m, Medium load, seismic Low, env Normal; requires f'c ≥ 32 MPa (preferred 37 MPa) with appropriate slab detailing per ACI/EC2 concepts.
SLB-09302 | Parking | RC_Frame | Flat_Slab | 3-5m | Medium | Low | XC2 | XC2 | Flat_Slab_Standard | 34 | 39 | Grade_60 | Normal | Medium | Normal | 2 | ParkingFlat_Slab3-5mLowXC2 | Flat_Slab for Parking with system RC_Frame, span 3-5m, Medium load, seismic Low, env XC2; requires f'c ≥ 34 MPa (preferred 39 MPa) with appropriate slab detailing per ACI/EC2 concepts.
SLB-09303 | Parking | RC_Frame | Flat_Slab | 3-5m | Medium | Low | Marine | XS3 | Flat_Slab_Standard | 38 | 43 | Grade_60 | Normal | Medium | Normal | 2 | ParkingFlat_Slab3-5mLowMarine | Flat_Slab for Parking with system RC_Frame, span 3-5m, Medium load, seismic Low, env Marine; requires f'c ≥ 38 MPa (preferred 43 MPa) with appropriate slab detailing per ACI/EC2 concepts.
SLB-09304 | Parking | RC_Frame | Flat_Slab | 3-5m | Medium | Moderate | Normal | XC1 | Flat_Slab_Standard | 32 | 37 | Grade_60 | Normal | Medium | Normal | 2 | ParkingFlat_Slab3-5mModerateNormal | Flat_Slab for Parking with system RC_Frame, span 3-5m, Medium load, seismic Moderate, env Normal; requires f'c ≥ 32 MPa (preferred 37 MPa) with appropriate slab detailing per ACI/EC2 concepts.
SLB-09305 | Parking | RC_Frame | Flat_Slab | 3-5m | Medium | Moderate | XC2 | XC2 | Flat_Slab_Standard | 34 | 39 | Grade_60 | Normal | Medium | Normal | 2 | ParkingFlat_Slab3-5mModerateXC2 | Flat_Slab for Parking with system RC_Frame, span 3-5m, Medium load, seismic Moderate, env XC2; requires f'c ≥ 34 MPa (preferred 39 MPa) with appropriate slab detailing per ACI/EC2 concepts.
SLB-09306 | Parking | RC_Frame | Flat_Slab | 3-5m | Medium | Moderate | Marine | XS3 | Flat_Slab_Standard | 38 | 43 | Grade_60 | Normal | Medium | Normal | 2 | ParkingFlat_Slab3-5mModerateMarine | Flat_Slab for Parking with system RC_Frame, span 3-5m, Medium load, seismic Moderate, env Marine; requires f'c ≥ 38 MPa (preferred 43 MPa) with appropriate slab detailing per ACI/EC2 concepts.
SLB-09307 | Parking | RC_Frame | Flat_Slab | 3-5m | Medium | High | Normal | XC1 | Flat_Slab_Standard | 36 | 41 | Grade_60 | Normal | Medium | Normal | 2 | ParkingFlat_Slab3-5mHighNormal | Flat_Slab for Parking with system RC_Frame, span 3-5m, Medium load, seismic High, env Normal; requires f'c ≥ 36 MPa (preferred 41 MPa) with appropriate slab detailing per ACI/EC2 concepts.
SLB-09308 | Parking | RC_Frame | Flat_Slab | 3-5m | Medium | High | XC2 | XC2 | Flat_Slab_Standard | 38 | 43 | Grade_60 | Normal | Medium | Normal | 2 | ParkingFlat_Slab3-5mHighXC2 | Flat_Slab for Parking with system RC_Frame, span 3-5m, Medium load, seismic High, env XC2; requires f'c ≥ 38 MPa (preferred 43 MPa) with appropriate slab detailing per ACI/EC2 concepts.
SLB-09309 | Parking | RC_Frame | Flat_Slab | 3-5m | Medium | High | Marine | XS3 | Flat_Slab_Standard | 42 | 47 | Grade_60 | Normal | Medium | Normal | 2 | ParkingFlat_Slab3-5mHighMarine | Flat_Slab for Parking with system RC_Frame, span 3-5m, Medium load, seismic High, env Marine; requires f'c ≥ 42 MPa (preferred 47 MPa) with appropriate slab detailing per ACI/EC2 concepts.
SLB-09310 | Parking | RC_Frame | Flat_Slab | 3-5m | Medium | Very_High | Normal | XC1 | Flat_Slab_Standard | 40 | 45 | Grade_60 | Normal | Medium | Normal | 2 | ParkingFlat_Slab3-5mVery_HighNormal | Flat_Slab for Parking with system RC_Frame, span 3-5m, Medium load, seismic Very_High, env Normal; requires f'c ≥ 40 MPa (preferred 45 MPa) with appropriate slab detailing per ACI/EC2 concepts.
SLB-09311 | Parking | RC_Frame | Flat_Slab | 3-5m | Medium | Very_High | XC2 | XC2 | Flat_Slab_Standard | 42 | 47 | Grade_60 | Normal | Medium | Normal | 2 | ParkingFlat_Slab3-5mVery_HighXC2 | Flat_Slab for Parking with system RC_Frame, span 3-5m, Medium load, seismic Very_High, env XC2; requires f'c ≥ 42 MPa (preferred 47 MPa) with appropriate slab detailing per ACI/EC2 concepts.
SLB-09312 | Parking | RC_Frame | Flat_Slab | 3-5m | Medium | Very_High | Marine | XS3 | Flat_Slab_Standard | 46 | 51 | Grade_60 | Normal | Medium | Normal | 2 | ParkingFlat_Slab3-5mVery_HighMarine | Flat_Slab for Parking with system RC_Frame, span 3-5m, Medium load, seismic Very_High, env Marine; requires f'c ≥ 46 MPa (preferred 51 MPa) with appropriate slab detailing per ACI/EC2 concepts.
SLB-09313 | Parking | RC_Frame | Flat_Slab | 3-5m | High | Low | Normal | XC1 | Flat_Slab_Drop_Panel | 32 | 37 | Grade_60 | Normal | Medium | Normal | 2 | ParkingFlat_Slab3-5mLowNormal | Flat_Slab for Parking with system RC_Frame, span 3-5m, High load, seismic Low, env Normal; requires f'c ≥ 32 MPa (preferred 37 MPa) with appropriate slab detailing per ACI/EC2 concepts.
SLB-09314 | Parking | RC_Frame | Flat_Slab | 3-5m | High | Low | XC2 | XC2 | Flat_Slab_Drop_Panel | 34 | 39 | Grade_60 | Normal | Medium | Normal | 2 | ParkingFlat_Slab3-5mLowXC2 | Flat_Slab for Parking with system RC_Frame, span 3-5m, High load, seismic Low, env XC2; requires f'c ≥ 34 MPa (preferred 39 MPa) with appropriate slab detailing per ACI/EC2 concepts.
SLB-09315 | Parking | RC_Frame | Flat_Slab | 3-5m | High | Low | Marine | XS3 | Flat_Slab_Drop_Panel | 38 | 43 | Grade_60 | Normal | Medium | Normal | 2 | ParkingFlat_Slab3-5mLowMarine | Flat_Slab for Parking with system RC_Frame, span 3-5m, High load, seismic Low, env Marine; requires f'c ≥ 38 MPa (preferred 43 MPa) with appropriate slab detailing per ACI/EC2 concepts.
SLB-09316 | Parking | RC_Frame | Flat_Slab | 3-5m | High | Moderate | Normal | XC1 | Flat_Slab_Drop_Panel | 32 | 37 | Grade_60 | Normal | Medium | Normal | 2 | ParkingFlat_Slab3-5mModerateNormal | Flat_Slab for Parking with system RC_Frame, span 3-5m, High load, seismic Moderate, env Normal; requires f'c ≥ 32 MPa (preferred 37 MPa) with appropriate slab detailing per ACI/EC2 concepts.
SLB-09317 | Parking | RC_Frame | Flat_Slab | 3-5m | High | Moderate | XC2 | XC2 | Flat_Slab_Drop_Panel | 34 | 39 | Grade_60 | Normal | Medium | Normal | 2 | ParkingFlat_Slab3-5mModerateXC2 | Flat_Slab for Parking with system RC_Frame, span 3-5m, High load, seismic Moderate, env XC2; requires f'c ≥ 34 MPa (preferred 39 MPa) with appropriate slab detailing per ACI/EC2 concepts.
SLB-09318 | Parking | RC_Frame | Flat_Slab | 3-5m | High | Moderate | Marine | XS3 | Flat_Slab_Drop_Panel | 38 | 43 | Grade_60 | Normal | Medium | Normal | 2 | ParkingFlat_Slab3-5mModerateMarine | Flat_Slab for Parking with system RC_Frame, span 3-5m, High load, seismic Moderate, env Marine; requires f'c ≥ 38 MPa (preferred 43 MPa) with appropriate slab detailing per ACI/EC2 concepts.
SLB-09319 | Parking | RC_Frame | Flat_Slab | 3-5m | High | High | Normal | XC1 | Flat_Slab_Drop_Panel | 36 | 41 | Grade_60 | Normal | Medium | Normal | 2 | ParkingFlat_Slab3-5mHighNormal | Flat_Slab for Parking with system RC_Frame, span 3-5m, High load, seismic High, env Normal; requires f'c ≥ 36 MPa (preferred 41 MPa) with appropriate slab detailing per ACI/EC2 concepts.
SLB-09320 | Parking | RC_Frame | Flat_Slab | 3-5m | High | High | XC2 | XC2 | Flat_Slab_Drop_Panel | 38 | 43 | Grade_60 | Normal | Medium | Normal | 2 | ParkingFlat_Slab3-5mHighXC2 | Flat_Slab for Parking with system RC_Frame, span 3-5m, High load, seismic High, env XC2; requires f'c ≥ 38 MPa (preferred 43 MPa) with appropriate slab detailing per ACI/EC2 concepts.
SLB-09321 | Parking | RC_Frame | Flat_Slab | 3-5m | High | High | Marine | XS3 | Flat_Slab_Drop_Panel | 42 | 47 | Grade_60 | Normal | Medium | Normal | 2 | ParkingFlat_Slab3-5mHighMarine | Flat_Slab for Parking with system RC_Frame, span 3-5m, High load, seismic High, env Marine; requires f'c ≥ 42 MPa (preferred 47 MPa) with appropriate slab detailing per ACI/EC2 concepts.
SLB-09322 | Parking | RC_Frame | Flat_Slab | 3-5m | High | Very_High | Normal | XC1 | Flat_Slab_Drop_Panel | 40 | 45 | Grade_60 | Normal | Medium | Normal | 2 | ParkingFlat_Slab3-5mVery_HighNormal | Flat_Slab for Parking with system RC_Frame, span 3-5m, High load, seismic Very_High, env Normal; requires f'c ≥ 40 MPa (preferred 45 MPa) with appropriate slab detailing per ACI/EC2 concepts.
SLB-09323 | Parking | RC_Frame | Flat_Slab | 3-5m | High | Very_High | XC2 | XC2 | Flat_Slab_Drop_Panel | 42 | 47 | Grade_60 | Normal | Medium | Normal | 2 | ParkingFlat_Slab3-5mVery_HighXC2 | Flat_Slab for Parking with system RC_Frame, span 3-5m, High load, seismic Very_High, env XC2; requires f'c ≥ 42 MPa (preferred 47 MPa) with appropriate slab detailing per ACI/EC2 concepts.
SLB-09324 | Parking | RC_Frame | Flat_Slab | 3-5m | High | Very_High | Marine | XS3 | Flat_Slab_Drop_Panel | 46 | 51 | Grade_60 | Normal | Medium | Normal | 2 | ParkingFlat_Slab3-5mVery_HighMarine | Flat_Slab for Parking with system RC_Frame, span 3-5m, High load, seismic Very_High, env Marine; requires f'c ≥ 46 MPa (preferred 51 MPa) with appropriate slab detailing per ACI/EC2 concepts.
SLB-09325 | Parking | RC_Frame | Flat_Slab | 5-7m | Low | Low | Normal | XC1 | Flat_Slab_Standard | 36 | 41 | Grade_60 | Normal | Medium | Normal | 2 | ParkingFlat_Slab5-7mLowNormal | Flat_Slab for Parking with system RC_Frame, span 5-7m, Low load, seismic Low, env Normal; requires f'c ≥ 36 MPa (preferred 41 MPa) with appropriate slab detailing per ACI/EC2 concepts.
SLB-09326 | Parking | RC_Frame | Flat_Slab | 5-7m | Low | Low | XC2 | XC2 | Flat_Slab_Standard | 38 | 43 | Grade_60 | Normal | Medium | Normal | 2 | ParkingFlat_Slab5-7mLowXC2 | Flat_Slab for Parking with system RC_Frame, span 5-7m, Low load, seismic Low, env XC2; requires f'c ≥ 38 MPa (preferred 43 MPa) with appropriate slab detailing per ACI/EC2 concepts.
SLB-09327 | Parking | RC_Frame | Flat_Slab | 5-7m | Low | Low | Marine | XS3 | Flat_Slab_Standard | 42 | 47 | Grade_60 | Normal | Medium | Normal | 2 | ParkingFlat_Slab5-7mLowMarine | Flat_Slab for Parking with system RC_Frame, span 5-7m, Low load, seismic Low, env Marine; requires f'c ≥ 42 MPa (preferred 47 MPa) with appropriate slab detailing per ACI/EC2 concepts.
SLB-09328 | Parking | RC_Frame | Flat_Slab | 5-7m | Low | Moderate | Normal | XC1 | Flat_Slab_Standard | 36 | 41 | Grade_60 | Normal | Medium | Normal | 2 | ParkingFlat_Slab5-7mModerateNormal | Flat_Slab for Parking with system RC_Frame, span 5-7m, Low load, seismic Moderate, env Normal; requires f'c ≥ 36 MPa (preferred 41 MPa) with appropriate slab detailing per ACI/EC2 concepts.
SLB-09329 | Parking | RC_Frame | Flat_Slab | 5-7m | Low | Moderate | XC2 | XC2 | Flat_Slab_Standard | 38 | 43 | Grade_60 | Normal | Medium | Normal | 2 | ParkingFlat_Slab5-7mModerateXC2 | Flat_Slab for Parking with system RC_Frame, span 5-7m, Low load, seismic Moderate, env XC2; requires f'c ≥ 38 MPa (preferred 43 MPa) with appropriate slab detailing per ACI/EC2 concepts.
SLB-09330 | Parking | RC_Frame | Flat_Slab | 5-7m | Low | Moderate | Marine | XS3 | Flat_Slab_Standard | 42 | 47 | Grade_60 | Normal | Medium | Normal | 2 | ParkingFlat_Slab5-7mModerateMarine | Flat_Slab for Parking with system RC_Frame, span 5-7m, Low load, seismic Moderate, env Marine; requires f'c ≥ 42 MPa (preferred 47 MPa) with appropriate slab detailing per ACI/EC2 concepts.
SLB-09331 | Parking | RC_Frame | Flat_Slab | 5-7m | Low | High | Normal | XC1 | Flat_Slab_Standard | 40 | 45 | Grade_60 | Normal | Medium | Normal | 2 | ParkingFlat_Slab5-7mHighNormal | Flat_Slab for Parking with system RC_Frame, span 5-7m, Low load, seismic High, env Normal; requires f'c ≥ 40 MPa (preferred 45 MPa) with appropriate slab detailing per ACI/EC2 concepts.
SLB-09332 | Parking | RC_Frame | Flat_Slab | 5-7m | Low | High | XC2 | XC2 | Flat_Slab_Standard | 42 | 47 | Grade_60 | Normal | Medium | Normal | 2 | ParkingFlat_Slab5-7mHighXC2 | Flat_Slab for Parking with system RC_Frame, span 5-7m, Low load, seismic High, env XC2; requires f'c ≥ 42 MPa (preferred 47 MPa) with appropriate slab detailing per ACI/EC2 concepts.
SLB-09333 | Parking | RC_Frame | Flat_Slab | 5-7m | Low | High | Marine | XS3 | Flat_Slab_Standard | 46 | 51 | Grade_60 | Normal | Medium | Normal | 2 | ParkingFlat_Slab5-7mHighMarine | Flat_Slab for Parking with system RC_Frame, span 5-7m, Low load, seismic High, env Marine; requires f'c ≥ 46 MPa (preferred 51 MPa) with appropriate slab detailing per ACI/EC2 concepts.
SLB-09334 | Parking | RC_Frame | Flat_Slab | 5-7m | Low | Very_High | Normal | XC1 | Flat_Slab_Standard | 44 | 49 | Grade_60 | Normal | Medium | Normal | 2 | ParkingFlat_Slab5-7mVery_HighNormal | Flat_Slab for Parking with system RC_Frame, span 5-7m, Low load, seismic Very_High, env Normal; requires f'c ≥ 44 MPa (preferred 49 MPa) with appropriate slab detailing per ACI/EC2 concepts.
SLB-09335 | Parking | RC_Frame | Flat_Slab | 5-7m | Low | Very_High | XC2 | XC2 | Flat_Slab_Standard | 46 | 51 | Grade_60 | Normal | Medium | Normal | 2 | ParkingFlat_Slab5-7mVery_HighXC2 | Flat_Slab for Parking with system RC_Frame, span 5-7m, Low load, seismic Very_High, env XC2; requires f'c ≥ 46 MPa (preferred 51 MPa) with appropriate slab detailing per ACI/EC2 concepts.
SLB-09336 | Parking | RC_Frame | Flat_Slab | 5-7m | Low | Very_High | Marine | XS3 | Flat_Slab_Standard | 50 | 55 | Grade_60 | Normal | Medium | Normal | 2 | ParkingFlat_Slab5-7mVery_HighMarine | Flat_Slab for Parking with system RC_Frame, span 5-7m, Low load, seismic Very_High, env Marine; requires f'c ≥ 50 MPa (preferred 55 MPa) with appropriate slab detailing per ACI/EC2 concepts.
SLB-09337 | Parking | RC_Frame | Flat_Slab | 5-7m | Medium | Low | Normal | XC1 | Flat_Slab_Standard | 36 | 41 | Grade_60 | Normal | Medium | Normal | 2 | ParkingFlat_Slab5-7mLowNormal | Flat_Slab for Parking with system RC_Frame, span 5-7m, Medium load, seismic Low, env Normal; requires f'c ≥ 36 MPa (preferred 41 MPa) with appropriate slab detailing per ACI/EC2 concepts.
SLB-09338 | Parking | RC_Frame | Flat_Slab | 5-7m | Medium | Low | XC2 | XC2 | Flat_Slab_Standard | 38 | 43 | Grade_60 | Normal | Medium | Normal | 2 | ParkingFlat_Slab5-7mLowXC2 | Flat_Slab for Parking with system RC_Frame, span 5-7m, Medium load, seismic Low, env XC2; requires f'c ≥ 38 MPa (preferred 43 MPa) with appropriate slab detailing per ACI/EC2 concepts.
SLB-09339 | Parking | RC_Frame | Flat_Slab | 5-7m | Medium | Low | Marine | XS3 | Flat_Slab_Standard | 42 | 47 | Grade_60 | Normal | Medium | Normal | 2 | ParkingFlat_Slab5-7mLowMarine | Flat_Slab for Parking with system RC_Frame, span 5-7m, Medium load, seismic Low, env Marine; requires f'c ≥ 42 MPa (preferred 47 MPa) with appropriate slab detailing per ACI/EC2 concepts.
SLB-09340 | Parking | RC_Frame | Flat_Slab | 5-7m | Medium | Moderate | Normal | XC1 | Flat_Slab_Standard | 36 | 41 | Grade_60 | Normal | Medium | Normal | 2 | ParkingFlat_Slab5-7mModerateNormal | Flat_Slab for Parking with system RC_Frame, span 5-7m, Medium load, seismic Moderate, env Normal; requires f'c ≥ 36 MPa (preferred 41 MPa) with appropriate slab detailing per ACI/EC2 concepts.
SLB-09341 | Parking | RC_Frame | Flat_Slab | 5-7m | Medium | Moderate | XC2 | XC2 | Flat_Slab_Standard | 38 | 43 | Grade_60 | Normal | Medium | Normal | 2 | ParkingFlat_Slab5-7mModerateXC2 | Flat_Slab for Parking with system RC_Frame, span 5-7m, Medium load, seismic Moderate, env XC2; requires f'c ≥ 38 MPa (preferred 43 MPa) with appropriate slab detailing per ACI/EC2 concepts.
SLB-09342 | Parking | RC_Frame | Flat_Slab | 5-7m | Medium | Moderate | Marine | XS3 | Flat_Slab_Standard | 42 | 47 | Grade_60 | Normal | Medium | Normal | 2 | ParkingFlat_Slab5-7mModerateMarine | Flat_Slab for Parking with system RC_Frame, span 5-7m, Medium load, seismic Moderate, env Marine; requires f'c ≥ 42 MPa (preferred 47 MPa) with appropriate slab detailing per ACI/EC2 concepts.
SLB-09343 | Parking | RC_Frame | Flat_Slab | 5-7m | Medium | High | Normal | XC1 | Flat_Slab_Standard | 40 | 45 | Grade_60 | Normal | Medium | Normal | 2 | ParkingFlat_Slab5-7mHighNormal | Flat_Slab for Parking with system RC_Frame, span 5-7m, Medium load, seismic High, env Normal; requires f'c ≥ 40 MPa (preferred 45 MPa) with appropriate slab detailing per ACI/EC2 concepts.
SLB-09344 | Parking | RC_Frame | Flat_Slab | 5-7m | Medium | High | XC2 | XC2 | Flat_Slab_Standard | 42 | 47 | Grade_60 | Normal | Medium | Normal | 2 | ParkingFlat_Slab5-7mHighXC2 | Flat_Slab for Parking with system RC_Frame, span 5-7m, Medium load, seismic High, env XC2; requires f'c ≥ 42 MPa (preferred 47 MPa) with appropriate slab detailing per ACI/EC2 concepts.
SLB-09345 | Parking | RC_Frame | Flat_Slab | 5-7m | Medium | High | Marine | XS3 | Flat_Slab_Standard | 46 | 51 | Grade_60 | Normal | Medium | Normal | 2 | ParkingFlat_Slab5-7mHighMarine | Flat_Slab for Parking with system RC_Frame, span 5-7m, Medium load, seismic High, env Marine; requires f'c ≥ 46 MPa (preferred 51 MPa) with appropriate slab detailing per ACI/EC2 concepts.
SLB-09346 | Parking | RC_Frame | Flat_Slab | 5-7m | Medium | Very_High | Normal | XC1 | Flat_Slab_Standard | 44 | 49 | Grade_60 | Normal | Medium | Normal | 2 | ParkingFlat_Slab5-7mVery_HighNormal | Flat_Slab for Parking with system RC_Frame, span 5-7m, Medium load, seismic Very_High, env Normal; requires f'c ≥ 44 MPa (preferred 49 MPa) with appropriate slab detailing per ACI/EC2 concepts.
SLB-09347 | Parking | RC_Frame | Flat_Slab | 5-7m | Medium | Very_High | XC2 | XC2 | Flat_Slab_Standard | 46 | 51 | Grade_60 | Normal | Medium | Normal | 2 | ParkingFlat_Slab5-7mVery_HighXC2 | Flat_Slab for Parking with system RC_Frame, span 5-7m, Medium load, seismic Very_High, env XC2; requires f'c ≥ 46 MPa (preferred 51 MPa) with appropriate slab detailing per ACI/EC2 concepts.
SLB-09348 | Parking | RC_Frame | Flat_Slab | 5-7m | Medium | Very_High | Marine | XS3 | Flat_Slab_Standard | 50 | 55 | Grade_60 | Normal | Medium | Normal | 2 | ParkingFlat_Slab5-7mVery_HighMarine | Flat_Slab for Parking with system RC_Frame, span 5-7m, Medium load, seismic Very_High, env Marine; requires f'c ≥ 50 MPa (preferred 55 MPa) with appropriate slab detailing per ACI/EC2 concepts.
SLB-09349 | Parking | RC_Frame | Flat_Slab | 5-7m | High | Low | Normal | XC1 | Flat_Slab_Drop_Panel | 36 | 41 | Grade_60 | Normal | Medium | Normal | 2 | ParkingFlat_Slab5-7mLowNormal | Flat_Slab for Parking with system RC_Frame, span 5-7m, High load, seismic Low, env Normal; requires f'c ≥ 36 MPa (preferred 41 MPa) with appropriate slab detailing per ACI/EC2 concepts.
SLB-09350 | Parking | RC_Frame | Flat_Slab | 5-7m | High | Low | XC2 | XC2 | Flat_Slab_Drop_Panel | 38 | 43 | Grade_60 | Normal | Medium | Normal | 2 | ParkingFlat_Slab5-7mLowXC2 | Flat_Slab for Parking with system RC_Frame, span 5-7m, High load, seismic Low, env XC2; requires f'c ≥ 38 MPa (preferred 43 MPa) with appropriate slab detailing per ACI/EC2 concepts.
SLB-09351 | Parking | RC_Frame | Flat_Slab | 5-7m | High | Low | Marine | XS3 | Flat_Slab_Drop_Panel | 42 | 47 | Grade_60 | Normal | Medium | Normal | 2 | ParkingFlat_Slab5-7mLowMarine | Flat_Slab for Parking with system RC_Frame, span 5-7m, High load, seismic Low, env Marine; requires f'c ≥ 42 MPa (preferred 47 MPa) with appropriate slab detailing per ACI/EC2 concepts.
SLB-09352 | Parking | RC_Frame | Flat_Slab | 5-7m | High | Moderate | Normal | XC1 | Flat_Slab_Drop_Panel | 36 | 41 | Grade_60 | Normal | Medium | Normal | 2 | ParkingFlat_Slab5-7mModerateNormal | Flat_Slab for Parking with system RC_Frame, span 5-7m, High load, seismic Moderate, env Normal; requires f'c ≥ 36 MPa (preferred 41 MPa) with appropriate slab detailing per ACI/EC2 concepts.
SLB-09353 | Parking | RC_Frame | Flat_Slab | 5-7m | High | Moderate | XC2 | XC2 | Flat_Slab_Drop_Panel | 38 | 43 | Grade_60 | Normal | Medium | Normal | 2 | ParkingFlat_Slab5-7mModerateXC2 | Flat_Slab for Parking with system RC_Frame, span 5-7m, High load, seismic Moderate, env XC2; requires f'c ≥ 38 MPa (preferred 43 MPa) with appropriate slab detailing per ACI/EC2 concepts.
SLB-09354 | Parking | RC_Frame | Flat_Slab | 5-7m | High | Moderate | Marine | XS3 | Flat_Slab_Drop_Panel | 42 | 47 | Grade_60 | Normal | Medium | Normal | 2 | ParkingFlat_Slab5-7mModerateMarine | Flat_Slab for Parking with system RC_Frame, span 5-7m, High load, seismic Moderate, env Marine; requires f'c ≥ 42 MPa (preferred 47 MPa) with appropriate slab detailing per ACI/EC2 concepts.
SLB-09355 | Parking | RC_Frame | Flat_Slab | 5-7m | High | High | Normal | XC1 | Flat_Slab_Drop_Panel | 40 | 45 | Grade_60 | Normal | Medium | Normal | 2 | ParkingFlat_Slab5-7mHighNormal | Flat_Slab for Parking with system RC_Frame, span 5-7m, High load, seismic High, env Normal; requires f'c ≥ 40 MPa (preferred 45 MPa) with appropriate slab detailing per ACI/EC2 concepts.
SLB-09356 | Parking | RC_Frame | Flat_Slab | 5-7m | High | High | XC2 | XC2 | Flat_Slab_Drop_Panel | 42 | 47 | Grade_60 | Normal | Medium | Normal | 2 | ParkingFlat_Slab5-7mHighXC2 | Flat_Slab for Parking with system RC_Frame, span 5-7m, High load, seismic High, env XC2; requires f'c ≥ 42 MPa (preferred 47 MPa) with appropriate slab detailing per ACI/EC2 concepts.
SLB-09357 | Parking | RC_Frame | Flat_Slab | 5-7m | High | High | Marine | XS3 | Flat_Slab_Drop_Panel | 46 | 51 | Grade_60 | Normal | Medium | Normal | 2 | ParkingFlat_Slab5-7mHighMarine | Flat_Slab for Parking with system RC_Frame, span 5-7m, High load, seismic High, env Marine; requires f'c ≥ 46 MPa (preferred 51 MPa) with appropriate slab detailing per ACI/EC2 concepts.
SLB-09358 | Parking | RC_Frame | Flat_Slab | 5-7m | High | Very_High | Normal | XC1 | Flat_Slab_Drop_Panel | 44 | 49 | Grade_60 | Normal | Medium | Normal | 2 | ParkingFlat_Slab5-7mVery_HighNormal | Flat_Slab for Parking with system RC_Frame, span 5-7m, High load, seismic Very_High, env Normal; requires f'c ≥ 44 MPa (preferred 49 MPa) with appropriate slab detailing per ACI/EC2 concepts.
SLB-09359 | Parking | RC_Frame | Flat_Slab | 5-7m | High | Very_High | XC2 | XC2 | Flat_Slab_Drop_Panel | 46 | 51 | Grade_60 | Normal | Medium | Normal | 2 | ParkingFlat_Slab5-7mVery_HighXC2 | Flat_Slab for Parking with system RC_Frame, span 5-7m, High load, seismic Very_High, env XC2; requires f'c ≥ 46 MPa (preferred 51 MPa) with appropriate slab detailing per ACI/EC2 concepts.
SLB-09360 | Parking | RC_Frame | Flat_Slab | 5-7m | High | Very_High | Marine | XS3 | Flat_Slab_Drop_Panel | 50 | 55 | Grade_60 | Normal | Medium | Normal | 2 | ParkingFlat_Slab5-7mVery_HighMarine | Flat_Slab for Parking with system RC_Frame, span 5-7m, High load, seismic Very_High, env Marine; requires f'c ≥ 50 MPa (preferred 55 MPa) with appropriate slab detailing per ACI/EC2 concepts.
SLB-09361 | Parking | RC_Frame | Flat_Slab | 7-10m | Low | Low | Normal | XC1 | Flat_Slab_Drop_Panel | 40 | 45 | Grade_60 | Normal | Medium | Normal | 2 | ParkingFlat_Slab7-10mLowNormal | Flat_Slab for Parking with system RC_Frame, span 7-10m, Low load, seismic Low, env Normal; requires f'c ≥ 40 MPa (preferred 45 MPa) with appropriate slab detailing per ACI/EC2 concepts.
SLB-09362 | Parking | RC_Frame | Flat_Slab | 7-10m | Low | Low | XC2 | XC2 | Flat_Slab_Drop_Panel | 42 | 47 | Grade_60 | Normal | Medium | Normal | 2 | ParkingFlat_Slab7-10mLowXC2 | Flat_Slab for Parking with system RC_Frame, span 7-10m, Low load, seismic Low, env XC2; requires f'c ≥ 42 MPa (preferred 47 MPa) with appropriate slab detailing per ACI/EC2 concepts.
SLB-09363 | Parking | RC_Frame | Flat_Slab | 7-10m | Low | Low | Marine | XS3 | Flat_Slab_Drop_Panel | 46 | 51 | Grade_60 | Normal | Medium | Normal | 2 | ParkingFlat_Slab7-10mLowMarine | Flat_Slab for Parking with system RC_Frame, span 7-10m, Low load, seismic Low, env Marine; requires f'c ≥ 46 MPa (preferred 51 MPa) with appropriate slab detailing per ACI/EC2 concepts.
SLB-09364 | Parking | RC_Frame | Flat_Slab | 7-10m | Low | Moderate | Normal | XC1 | Flat_Slab_Drop_Panel | 40 | 45 | Grade_60 | Normal | Medium | Normal | 2 | ParkingFlat_Slab7-10mModerateNormal | Flat_Slab for Parking with system RC_Frame, span 7-10m, Low load, seismic Moderate, env Normal; requires f'c ≥ 40 MPa (preferred 45 MPa) with appropriate slab detailing per ACI/EC2 concepts.
SLB-09365 | Parking | RC_Frame | Flat_Slab | 7-10m | Low | Moderate | XC2 | XC2 | Flat_Slab_Drop_Panel | 42 | 47 | Grade_60 | Normal | Medium | Normal | 2 | ParkingFlat_Slab7-10mModerateXC2 | Flat_Slab for Parking with system RC_Frame, span 7-10m, Low load, seismic Moderate, env XC2; requires f'c ≥ 42 MPa (preferred 47 MPa) with appropriate slab detailing per ACI/EC2 concepts.
SLB-09366 | Parking | RC_Frame | Flat_Slab | 7-10m | Low | Moderate | Marine | XS3 | Flat_Slab_Drop_Panel | 46 | 51 | Grade_60 | Normal | Medium | Normal | 2 | ParkingFlat_Slab7-10mModerateMarine | Flat_Slab for Parking with system RC_Frame, span 7-10m, Low load, seismic Moderate, env Marine; requires f'c ≥ 46 MPa (preferred 51 MPa) with appropriate slab detailing per ACI/EC2 concepts.
SLB-09367 | Parking | RC_Frame | Flat_Slab | 7-10m | Low | High | Normal | XC1 | Flat_Slab_Drop_Panel | 44 | 49 | Grade_60 | Normal | Medium | Normal | 2 | ParkingFlat_Slab7-10mHighNormal | Flat_Slab for Parking with system RC_Frame, span 7-10m, Low load, seismic High, env Normal; requires f'c ≥ 44 MPa (preferred 49 MPa) with appropriate slab detailing per ACI/EC2 concepts.
SLB-09368 | Parking | RC_Frame | Flat_Slab | 7-10m | Low | High | XC2 | XC2 | Flat_Slab_Drop_Panel | 46 | 51 | Grade_60 | Normal | Medium | Normal | 2 | ParkingFlat_Slab7-10mHighXC2 | Flat_Slab for Parking with system RC_Frame, span 7-10m, Low load, seismic High, env XC2; requires f'c ≥ 46 MPa (preferred 51 MPa) with appropriate slab detailing per ACI/EC2 concepts.
SLB-09369 | Parking | RC_Frame | Flat_Slab | 7-10m | Low | High | Marine | XS3 | Flat_Slab_Drop_Panel | 50 | 55 | Grade_60 | Normal | Medium | Normal | 2 | ParkingFlat_Slab7-10mHighMarine | Flat_Slab for Parking with system RC_Frame, span 7-10m, Low load, seismic High, env Marine; requires f'c ≥ 50 MPa (preferred 55 MPa) with appropriate slab detailing per ACI/EC2 concepts.
SLB-09370 | Parking | RC_Frame | Flat_Slab | 7-10m | Low | Very_High | Normal | XC1 | Flat_Slab_Drop_Panel | 48 | 53 | Grade_60 | Normal | Medium | Normal | 2 | ParkingFlat_Slab7-10mVery_HighNormal | Flat_Slab for Parking with system RC_Frame, span 7-10m, Low load, seismic Very_High, env Normal; requires f'c ≥ 48 MPa (preferred 53 MPa) with appropriate slab detailing per ACI/EC2 concepts.
SLB-09371 | Parking | RC_Frame | Flat_Slab | 7-10m | Low | Very_High | XC2 | XC2 | Flat_Slab_Drop_Panel | 50 | 55 | Grade_60 | Normal | Medium | Normal | 2 | ParkingFlat_Slab7-10mVery_HighXC2 | Flat_Slab for Parking with system RC_Frame, span 7-10m, Low load, seismic Very_High, env XC2; requires f'c ≥ 50 MPa (preferred 55 MPa) with appropriate slab detailing per ACI/EC2 concepts.
SLB-09372 | Parking | RC_Frame | Flat_Slab | 7-10m | Low | Very_High | Marine | XS3 | Flat_Slab_Drop_Panel | 54 | 59 | Grade_60 | Normal | Medium | Normal | 2 | ParkingFlat_Slab7-10mVery_HighMarine | Flat_Slab for Parking with system RC_Frame, span 7-10m, Low load, seismic Very_High, env Marine; requires f'c ≥ 54 MPa (preferred 59 MPa) with appropriate slab detailing per ACI/EC2 concepts.
SLB-09373 | Parking | RC_Frame | Flat_Slab | 7-10m | Medium | Low | Normal | XC1 | Flat_Slab_Drop_Panel | 40 | 45 | Grade_60 | Normal | Medium | Normal | 2 | ParkingFlat_Slab7-10mLowNormal | Flat_Slab for Parking with system RC_Frame, span 7-10m, Medium load, seismic Low, env Normal; requires f'c ≥ 40 MPa (preferred 45 MPa) with appropriate slab detailing per ACI/EC2 concepts.
SLB-09374 | Parking | RC_Frame | Flat_Slab | 7-10m | Medium | Low | XC2 | XC2 | Flat_Slab_Drop_Panel | 42 | 47 | Grade_60 | Normal | Medium | Normal | 2 | ParkingFlat_Slab7-10mLowXC2 | Flat_Slab for Parking with system RC_Frame, span 7-10m, Medium load, seismic Low, env XC2; requires f'c ≥ 42 MPa (preferred 47 MPa) with appropriate slab detailing per ACI/EC2 concepts.
SLB-09375 | Parking | RC_Frame | Flat_Slab | 7-10m | Medium | Low | Marine | XS3 | Flat_Slab_Drop_Panel | 46 | 51 | Grade_60 | Normal | Medium | Normal | 2 | ParkingFlat_Slab7-10mLowMarine | Flat_Slab for Parking with system RC_Frame, span 7-10m, Medium load, seismic Low, env Marine; requires f'c ≥ 46 MPa (preferred 51 MPa) with appropriate slab detailing per ACI/EC2 concepts.
SLB-09376 | Parking | RC_Frame | Flat_Slab | 7-10m | Medium | Moderate | Normal | XC1 | Flat_Slab_Drop_Panel | 40 | 45 | Grade_60 | Normal | Medium | Normal | 2 | ParkingFlat_Slab7-10mModerateNormal | Flat_Slab for Parking with system RC_Frame, span 7-10m, Medium load, seismic Moderate, env Normal; requires f'c ≥ 40 MPa (preferred 45 MPa) with appropriate slab detailing per ACI/EC2 concepts.
SLB-09377 | Parking | RC_Frame | Flat_Slab | 7-10m | Medium | Moderate | XC2 | XC2 | Flat_Slab_Drop_Panel | 42 | 47 | Grade_60 | Normal | Medium | Normal | 2 | ParkingFlat_Slab7-10mModerateXC2 | Flat_Slab for Parking with system RC_Frame, span 7-10m, Medium load, seismic Moderate, env XC2; requires f'c ≥ 42 MPa (preferred 47 MPa) with appropriate slab detailing per ACI/EC2 concepts.
SLB-09378 | Parking | RC_Frame | Flat_Slab | 7-10m | Medium | Moderate | Marine | XS3 | Flat_Slab_Drop_Panel | 46 | 51 | Grade_60 | Normal | Medium | Normal | 2 | ParkingFlat_Slab7-10mModerateMarine | Flat_Slab for Parking with system RC_Frame, span 7-10m, Medium load, seismic Moderate, env Marine; requires f'c ≥ 46 MPa (preferred 51 MPa) with appropriate slab detailing per ACI/EC2 concepts.
SLB-09379 | Parking | RC_Frame | Flat_Slab | 7-10m | Medium | High | Normal | XC1 | Flat_Slab_Drop_Panel | 44 | 49 | Grade_60 | Normal | Medium | Normal | 2 | ParkingFlat_Slab7-10mHighNormal | Flat_Slab for Parking with system RC_Frame, span 7-10m, Medium load, seismic High, env Normal; requires f'c ≥ 44 MPa (preferred 49 MPa) with appropriate slab detailing per ACI/EC2 concepts.
SLB-09380 | Parking | RC_Frame | Flat_Slab | 7-10m | Medium | High | XC2 | XC2 | Flat_Slab_Drop_Panel | 46 | 51 | Grade_60 | Normal | Medium | Normal | 2 | ParkingFlat_Slab7-10mHighXC2 | Flat_Slab for Parking with system RC_Frame, span 7-10m, Medium load, seismic High, env XC2; requires f'c ≥ 46 MPa (preferred 51 MPa) with appropriate slab detailing per ACI/EC2 concepts.
SLB-09381 | Parking | RC_Frame | Flat_Slab | 7-10m | Medium | High | Marine | XS3 | Flat_Slab_Drop_Panel | 50 | 55 | Grade_60 | Normal | Medium | Normal | 2 | ParkingFlat_Slab7-10mHighMarine | Flat_Slab for Parking with system RC_Frame, span 7-10m, Medium load, seismic High, env Marine; requires f'c ≥ 50 MPa (preferred 55 MPa) with appropriate slab detailing per ACI/EC2 concepts.
SLB-09382 | Parking | RC_Frame | Flat_Slab | 7-10m | Medium | Very_High | Normal | XC1 | Flat_Slab_Drop_Panel | 48 | 53 | Grade_60 | Normal | Medium | Normal | 2 | ParkingFlat_Slab7-10mVery_HighNormal | Flat_Slab for Parking with system RC_Frame, span 7-10m, Medium load, seismic Very_High, env Normal; requires f'c ≥ 48 MPa (preferred 53 MPa) with appropriate slab detailing per ACI/EC2 concepts.
SLB-09383 | Parking | RC_Frame | Flat_Slab | 7-10m | Medium | Very_High | XC2 | XC2 | Flat_Slab_Drop_Panel | 50 | 55 | Grade_60 | Normal | Medium | Normal | 2 | ParkingFlat_Slab7-10mVery_HighXC2 | Flat_Slab for Parking with system RC_Frame, span 7-10m, Medium load, seismic Very_High, env XC2; requires f'c ≥ 50 MPa (preferred 55 MPa) with appropriate slab detailing per ACI/EC2 concepts.
SLB-09384 | Parking | RC_Frame | Flat_Slab | 7-10m | Medium | Very_High | Marine | XS3 | Flat_Slab_Drop_Panel | 54 | 59 | Grade_60 | Normal | Medium | Normal | 2 | ParkingFlat_Slab7-10mVery_HighMarine | Flat_Slab for Parking with system RC_Frame, span 7-10m, Medium load, seismic Very_High, env Marine; requires f'c ≥ 54 MPa (preferred 59 MPa) with appropriate slab detailing per ACI/EC2 concepts.
SLB-09385 | Parking | RC_Frame | Flat_Slab | 7-10m | High | Low | Normal | XC1 | Flat_Slab_Drop_Panel | 40 | 45 | Grade_60 | Normal | Medium | Normal | 2 | ParkingFlat_Slab7-10mLowNormal | Flat_Slab for Parking with system RC_Frame, span 7-10m, High load, seismic Low, env Normal; requires f'c ≥ 40 MPa (preferred 45 MPa) with appropriate slab detailing per ACI/EC2 concepts.
SLB-09386 | Parking | RC_Frame | Flat_Slab | 7-10m | High | Low | XC2 | XC2 | Flat_Slab_Drop_Panel | 42 | 47 | Grade_60 | Normal | Medium | Normal | 2 | ParkingFlat_Slab7-10mLowXC2 | Flat_Slab for Parking with system RC_Frame, span 7-10m, High load, seismic Low, env XC2; requires f'c ≥ 42 MPa (preferred 47 MPa) with appropriate slab detailing per ACI/EC2 concepts.
SLB-09387 | Parking | RC_Frame | Flat_Slab | 7-10m | High | Low | Marine | XS3 | Flat_Slab_Drop_Panel | 46 | 51 | Grade_60 | Normal | Medium | Normal | 2 | ParkingFlat_Slab7-10mLowMarine | Flat_Slab for Parking with system RC_Frame, span 7-10m, High load, seismic Low, env Marine; requires f'c ≥ 46 MPa (preferred 51 MPa) with appropriate slab detailing per ACI/EC2 concepts.
SLB-09388 | Parking | RC_Frame | Flat_Slab | 7-10m | High | Moderate | Normal | XC1 | Flat_Slab_Drop_Panel | 40 | 45 | Grade_60 | Normal | Medium | Normal | 2 | ParkingFlat_Slab7-10mModerateNormal | Flat_Slab for Parking with system RC_Frame, span 7-10m, High load, seismic Moderate, env Normal; requires f'c ≥ 40 MPa (preferred 45 MPa) with appropriate slab detailing per ACI/EC2 concepts.
SLB-09389 | Parking | RC_Frame | Flat_Slab | 7-10m | High | Moderate | XC2 | XC2 | Flat_Slab_Drop_Panel | 42 | 47 | Grade_60 | Normal | Medium | Normal | 2 | ParkingFlat_Slab7-10mModerateXC2 | Flat_Slab for Parking with system RC_Frame, span 7-10m, High load, seismic Moderate, env XC2; requires f'c ≥ 42 MPa (preferred 47 MPa) with appropriate slab detailing per ACI/EC2 concepts.
SLB-09390 | Parking | RC_Frame | Flat_Slab | 7-10m | High | Moderate | Marine | XS3 | Flat_Slab_Drop_Panel | 46 | 51 | Grade_60 | Normal | Medium | Normal | 2 | ParkingFlat_Slab7-10mModerateMarine | Flat_Slab for Parking with system RC_Frame, span 7-10m, High load, seismic Moderate, env Marine; requires f'c ≥ 46 MPa (preferred 51 MPa) with appropriate slab detailing per ACI/EC2 concepts.
SLB-09391 | Parking | RC_Frame | Flat_Slab | 7-10m | High | High | Normal | XC1 | Flat_Slab_Drop_Panel | 44 | 49 | Grade_60 | Normal | Medium | Normal | 2 | ParkingFlat_Slab7-10mHighNormal | Flat_Slab for Parking with system RC_Frame, span 7-10m, High load, seismic High, env Normal; requires f'c ≥ 44 MPa (preferred 49 MPa) with appropriate slab detailing per ACI/EC2 concepts.
SLB-09392 | Parking | RC_Frame | Flat_Slab | 7-10m | High | High | XC2 | XC2 | Flat_Slab_Drop_Panel | 46 | 51 | Grade_60 | Normal | Medium | Normal | 2 | ParkingFlat_Slab7-10mHighXC2 | Flat_Slab for Parking with system RC_Frame, span 7-10m, High load, seismic High, env XC2; requires f'c ≥ 46 MPa (preferred 51 MPa) with appropriate slab detailing per ACI/EC2 concepts.
SLB-09393 | Parking | RC_Frame | Flat_Slab | 7-10m | High | High | Marine | XS3 | Flat_Slab_Drop_Panel | 50 | 55 | Grade_60 | Normal | Medium | Normal | 2 | ParkingFlat_Slab7-10mHighMarine | Flat_Slab for Parking with system RC_Frame, span 7-10m, High load, seismic High, env Marine; requires f'c ≥ 50 MPa (preferred 55 MPa) with appropriate slab detailing per ACI/EC2 concepts.
SLB-09394 | Parking | RC_Frame | Flat_Slab | 7-10m | High | Very_High | Normal | XC1 | Flat_Slab_Drop_Panel | 48 | 53 | Grade_60 | Normal | Medium | Normal | 2 | ParkingFlat_Slab7-10mVery_HighNormal | Flat_Slab for Parking with system RC_Frame, span 7-10m, High load, seismic Very_High, env Normal; requires f'c ≥ 48 MPa (preferred 53 MPa) with appropriate slab detailing per ACI/EC2 concepts.
SLB-09395 | Parking | RC_Frame | Flat_Slab | 7-10m | High | Very_High | XC2 | XC2 | Flat_Slab_Drop_Panel | 50 | 55 | Grade_60 | Normal | Medium | Normal | 2 | ParkingFlat_Slab7-10mVery_HighXC2 | Flat_Slab for Parking with system RC_Frame, span 7-10m, High load, seismic Very_High, env XC2; requires f'c ≥ 50 MPa (preferred 55 MPa) with appropriate slab detailing per ACI/EC2 concepts.
SLB-09396 | Parking | RC_Frame | Flat_Slab | 7-10m | High | Very_High | Marine | XS3 | Flat_Slab_Drop_Panel | 54 | 59 | Grade_60 | Normal | Medium | Normal | 2 | ParkingFlat_Slab7-10mVery_HighMarine | Flat_Slab for Parking with system RC_Frame, span 7-10m, High load, seismic Very_High, env Marine; requires f'c ≥ 54 MPa (preferred 59 MPa) with appropriate slab detailing per ACI/EC2 concepts.
SLB-09397 | Parking | Steel_Frame | One_Way_Slab | 3-5m | Low | Low | Normal | XC1 | RC_One_Way_Slab | 28 | 33 | Grade_60 | Normal | Medium | Normal | 2 | ParkingOne_Way_Slab3-5mLowNormal | One_Way_Slab for Parking with system Steel_Frame, span 3-5m, Low load, seismic Low, env Normal; requires f'c ≥ 28 MPa (preferred 33 MPa) with appropriate slab detailing per ACI/EC2 concepts.
SLB-09398 | Parking | Steel_Frame | One_Way_Slab | 3-5m | Low | Low | XC2 | XC2 | RC_One_Way_Slab | 30 | 35 | Grade_60 | Normal | Medium | Normal | 2 | ParkingOne_Way_Slab3-5mLowXC2 | One_Way_Slab for Parking with system Steel_Frame, span 3-5m, Low load, seismic Low, env XC2; requires f'c ≥ 30 MPa (preferred 35 MPa) with appropriate slab detailing per ACI/EC2 concepts.
SLB-09399 | Parking | Steel_Frame | One_Way_Slab | 3-5m | Low | Low | Marine | XS3 | RC_One_Way_Slab | 34 | 39 | Grade_60 | Normal | Medium | Normal | 2 | ParkingOne_Way_Slab3-5mLowMarine | One_Way_Slab for Parking with system Steel_Frame, span 3-5m, Low load, seismic Low, env Marine; requires f'c ≥ 34 MPa (preferred 39 MPa) with appropriate slab detailing per ACI/EC2 concepts.
SLB-09400 | Parking | Steel_Frame | One_Way_Slab | 3-5m | Low | Moderate | Normal | XC1 | RC_One_Way_Slab | 28 | 33 | Grade_60 | Normal | Medium | Normal | 2 | ParkingOne_Way_Slab3-5mModerateNormal | One_Way_Slab for Parking with system Steel_Frame, span 3-5m, Low load, seismic Moderate, env Normal; requires f'c ≥ 28 MPa (preferred 33 MPa) with appropriate slab detailing per ACI/EC2 concepts.
SLB-09401 | Parking | Steel_Frame | One_Way_Slab | 3-5m | Low | Moderate | XC2 | XC2 | RC_One_Way_Slab | 30 | 35 | Grade_60 | Normal | Medium | Normal | 2 | ParkingOne_Way_Slab3-5mModerateXC2 | One_Way_Slab for Parking with system Steel_Frame, span 3-5m, Low load, seismic Moderate, env XC2; requires f'c ≥ 30 MPa (preferred 35 MPa) with appropriate slab detailing per ACI/EC2 concepts.
SLB-09402 | Parking | Steel_Frame | One_Way_Slab | 3-5m | Low | Moderate | Marine | XS3 | RC_One_Way_Slab | 34 | 39 | Grade_60 | Normal | Medium | Normal | 2 | ParkingOne_Way_Slab3-5mModerateMarine | One_Way_Slab for Parking with system Steel_Frame, span 3-5m, Low load, seismic Moderate, env Marine; requires f'c ≥ 34 MPa (preferred 39 MPa) with appropriate slab detailing per ACI/EC2 concepts.
SLB-09403 | Parking | Steel_Frame | One_Way_Slab | 3-5m | Low | High | Normal | XC1 | RC_One_Way_Slab | 32 | 37 | Grade_60 | Normal | Medium | Normal | 2 | ParkingOne_Way_Slab3-5mHighNormal | One_Way_Slab for Parking with system Steel_Frame, span 3-5m, Low load, seismic High, env Normal; requires f'c ≥ 32 MPa (preferred 37 MPa) with appropriate slab detailing per ACI/EC2 concepts.
SLB-09404 | Parking | Steel_Frame | One_Way_Slab | 3-5m | Low | High | XC2 | XC2 | RC_One_Way_Slab | 34 | 39 | Grade_60 | Normal | Medium | Normal | 2 | ParkingOne_Way_Slab3-5mHighXC2 | One_Way_Slab for Parking with system Steel_Frame, span 3-5m, Low load, seismic High, env XC2; requires f'c ≥ 34 MPa (preferred 39 MPa) with appropriate slab detailing per ACI/EC2 concepts.
SLB-09405 | Parking | Steel_Frame | One_Way_Slab | 3-5m | Low | High | Marine | XS3 | RC_One_Way_Slab | 38 | 43 | Grade_60 | Normal | Medium | Normal | 2 | ParkingOne_Way_Slab3-5mHighMarine | One_Way_Slab for Parking with system Steel_Frame, span 3-5m, Low load, seismic High, env Marine; requires f'c ≥ 38 MPa (preferred 43 MPa) with appropriate slab detailing per ACI/EC2 concepts.
SLB-09406 | Parking | Steel_Frame | One_Way_Slab | 3-5m | Low | Very_High | Normal | XC1 | RC_One_Way_Slab | 36 | 41 | Grade_60 | Normal | Medium | Normal | 2 | ParkingOne_Way_Slab3-5mVery_HighNormal | One_Way_Slab for Parking with system Steel_Frame, span 3-5m, Low load, seismic Very_High, env Normal; requires f'c ≥ 36 MPa (preferred 41 MPa) with appropriate slab detailing per ACI/EC2 concepts.
SLB-09407 | Parking | Steel_Frame | One_Way_Slab | 3-5m | Low | Very_High | XC2 | XC2 | RC_One_Way_Slab | 38 | 43 | Grade_60 | Normal | Medium | Normal | 2 | ParkingOne_Way_Slab3-5mVery_HighXC2 | One_Way_Slab for Parking with system Steel_Frame, span 3-5m, Low load, seismic Very_High, env XC2; requires f'c ≥ 38 MPa (preferred 43 MPa) with appropriate slab detailing per ACI/EC2 concepts.
SLB-09408 | Parking | Steel_Frame | One_Way_Slab | 3-5m | Low | Very_High | Marine | XS3 | RC_One_Way_Slab | 42 | 47 | Grade_60 | Normal | Medium | Normal | 2 | ParkingOne_Way_Slab3-5mVery_HighMarine | One_Way_Slab for Parking with system Steel_Frame, span 3-5m, Low load, seismic Very_High, env Marine; requires f'c ≥ 42 MPa (preferred 47 MPa) with appropriate slab detailing per ACI/EC2 concepts.
SLB-09409 | Parking | Steel_Frame | One_Way_Slab | 3-5m | Medium | Low | Normal | XC1 | RC_One_Way_Slab | 28 | 33 | Grade_60 | Normal | Medium | Normal | 2 | ParkingOne_Way_Slab3-5mLowNormal | One_Way_Slab for Parking with system Steel_Frame, span 3-5m, Medium load, seismic Low, env Normal; requires f'c ≥ 28 MPa (preferred 33 MPa) with appropriate slab detailing per ACI/EC2 concepts.
SLB-09410 | Parking | Steel_Frame | One_Way_Slab | 3-5m | Medium | Low | XC2 | XC2 | RC_One_Way_Slab | 30 | 35 | Grade_60 | Normal | Medium | Normal | 2 | ParkingOne_Way_Slab3-5mLowXC2 | One_Way_Slab for Parking with system Steel_Frame, span 3-5m, Medium load, seismic Low, env XC2; requires f'c ≥ 30 MPa (preferred 35 MPa) with appropriate slab detailing per ACI/EC2 concepts.
SLB-09411 | Parking | Steel_Frame | One_Way_Slab | 3-5m | Medium | Low | Marine | XS3 | RC_One_Way_Slab | 34 | 39 | Grade_60 | Normal | Medium | Normal | 2 | ParkingOne_Way_Slab3-5mLowMarine | One_Way_Slab for Parking with system Steel_Frame, span 3-5m, Medium load, seismic Low, env Marine; requires f'c ≥ 34 MPa (preferred 39 MPa) with appropriate slab detailing per ACI/EC2 concepts.
SLB-09412 | Parking | Steel_Frame | One_Way_Slab | 3-5m | Medium | Moderate | Normal | XC1 | RC_One_Way_Slab | 28 | 33 | Grade_60 | Normal | Medium | Normal | 2 | ParkingOne_Way_Slab3-5mModerateNormal | One_Way_Slab for Parking with system Steel_Frame, span 3-5m, Medium load, seismic Moderate, env Normal; requires f'c ≥ 28 MPa (preferred 33 MPa) with appropriate slab detailing per ACI/EC2 concepts.
SLB-09413 | Parking | Steel_Frame | One_Way_Slab | 3-5m | Medium | Moderate | XC2 | XC2 | RC_One_Way_Slab | 30 | 35 | Grade_60 | Normal | Medium | Normal | 2 | ParkingOne_Way_Slab3-5mModerateXC2 | One_Way_Slab for Parking with system Steel_Frame, span 3-5m, Medium load, seismic Moderate, env XC2; requires f'c ≥ 30 MPa (preferred 35 MPa) with appropriate slab detailing per ACI/EC2 concepts.
SLB-09414 | Parking | Steel_Frame | One_Way_Slab | 3-5m | Medium | Moderate | Marine | XS3 | RC_One_Way_Slab | 34 | 39 | Grade_60 | Normal | Medium | Normal | 2 | ParkingOne_Way_Slab3-5mModerateMarine | One_Way_Slab for Parking with system Steel_Frame, span 3-5m, Medium load, seismic Moderate, env Marine; requires f'c ≥ 34 MPa (preferred 39 MPa) with appropriate slab detailing per ACI/EC2 concepts.
SLB-09415 | Parking | Steel_Frame | One_Way_Slab | 3-5m | Medium | High | Normal | XC1 | RC_One_Way_Slab | 32 | 37 | Grade_60 | Normal | Medium | Normal | 2 | ParkingOne_Way_Slab3-5mHighNormal | One_Way_Slab for Parking with system Steel_Frame, span 3-5m, Medium load, seismic High, env Normal; requires f'c ≥ 32 MPa (preferred 37 MPa) with appropriate slab detailing per ACI/EC2 concepts.
SLB-09416 | Parking | Steel_Frame | One_Way_Slab | 3-5m | Medium | High | XC2 | XC2 | RC_One_Way_Slab | 34 | 39 | Grade_60 | Normal | Medium | Normal | 2 | ParkingOne_Way_Slab3-5mHighXC2 | One_Way_Slab for Parking with system Steel_Frame, span 3-5m, Medium load, seismic High, env XC2; requires f'c ≥ 34 MPa (preferred 39 MPa) with appropriate slab detailing per ACI/EC2 concepts.
SLB-09417 | Parking | Steel_Frame | One_Way_Slab | 3-5m | Medium | High | Marine | XS3 | RC_One_Way_Slab | 38 | 43 | Grade_60 | Normal | Medium | Normal | 2 | ParkingOne_Way_Slab3-5mHighMarine | One_Way_Slab for Parking with system Steel_Frame, span 3-5m, Medium load, seismic High, env Marine; requires f'c ≥ 38 MPa (preferred 43 MPa) with appropriate slab detailing per ACI/EC2 concepts.
SLB-09418 | Parking | Steel_Frame | One_Way_Slab | 3-5m | Medium | Very_High | Normal | XC1 | RC_One_Way_Slab | 36 | 41 | Grade_60 | Normal | Medium | Normal | 2 | ParkingOne_Way_Slab3-5mVery_HighNormal | One_Way_Slab for Parking with system Steel_Frame, span 3-5m, Medium load, seismic Very_High, env Normal; requires f'c ≥ 36 MPa (preferred 41 MPa) with appropriate slab detailing per ACI/EC2 concepts.
SLB-09419 | Parking | Steel_Frame | One_Way_Slab | 3-5m | Medium | Very_High | XC2 | XC2 | RC_One_Way_Slab | 38 | 43 | Grade_60 | Normal | Medium | Normal | 2 | ParkingOne_Way_Slab3-5mVery_HighXC2 | One_Way_Slab for Parking with system Steel_Frame, span 3-5m, Medium load, seismic Very_High, env XC2; requires f'c ≥ 38 MPa (preferred 43 MPa) with appropriate slab detailing per ACI/EC2 concepts.
SLB-09420 | Parking | Steel_Frame | One_Way_Slab | 3-5m | Medium | Very_High | Marine | XS3 | RC_One_Way_Slab | 42 | 47 | Grade_60 | Normal | Medium | Normal | 2 | ParkingOne_Way_Slab3-5mVery_HighMarine | One_Way_Slab for Parking with system Steel_Frame, span 3-5m, Medium load, seismic Very_High, env Marine; requires f'c ≥ 42 MPa (preferred 47 MPa) with appropriate slab detailing per ACI/EC2 concepts.
SLB-09421 | Parking | Steel_Frame | One_Way_Slab | 3-5m | High | Low | Normal | XC1 | RC_One_Way_Slab | 28 | 33 | Grade_60 | Normal | Medium | Normal | 2 | ParkingOne_Way_Slab3-5mLowNormal | One_Way_Slab for Parking with system Steel_Frame, span 3-5m, High load, seismic Low, env Normal; requires f'c ≥ 28 MPa (preferred 33 MPa) with appropriate slab detailing per ACI/EC2 concepts.
SLB-09422 | Parking | Steel_Frame | One_Way_Slab | 3-5m | High | Low | XC2 | XC2 | RC_One_Way_Slab | 30 | 35 | Grade_60 | Normal | Medium | Normal | 2 | ParkingOne_Way_Slab3-5mLowXC2 | One_Way_Slab for Parking with system Steel_Frame, span 3-5m, High load, seismic Low, env XC2; requires f'c ≥ 30 MPa (preferred 35 MPa) with appropriate slab detailing per ACI/EC2 concepts.
SLB-09423 | Parking | Steel_Frame | One_Way_Slab | 3-5m | High | Low | Marine | XS3 | RC_One_Way_Slab | 34 | 39 | Grade_60 | Normal | Medium | Normal | 2 | ParkingOne_Way_Slab3-5mLowMarine | One_Way_Slab for Parking with system Steel_Frame, span 3-5m, High load, seismic Low, env Marine; requires f'c ≥ 34 MPa (preferred 39 MPa) with appropriate slab detailing per ACI/EC2 concepts.
SLB-09424 | Parking | Steel_Frame | One_Way_Slab | 3-5m | High | Moderate | Normal | XC1 | RC_One_Way_Slab | 28 | 33 | Grade_60 | Normal | Medium | Normal | 2 | ParkingOne_Way_Slab3-5mModerateNormal | One_Way_Slab for Parking with system Steel_Frame, span 3-5m, High load, seismic Moderate, env Normal; requires f'c ≥ 28 MPa (preferred 33 MPa) with appropriate slab detailing per ACI/EC2 concepts.
SLB-09425 | Parking | Steel_Frame | One_Way_Slab | 3-5m | High | Moderate | XC2 | XC2 | RC_One_Way_Slab | 30 | 35 | Grade_60 | Normal | Medium | Normal | 2 | ParkingOne_Way_Slab3-5mModerateXC2 | One_Way_Slab for Parking with system Steel_Frame, span 3-5m, High load, seismic Moderate, env XC2; requires f'c ≥ 30 MPa (preferred 35 MPa) with appropriate slab detailing per ACI/EC2 concepts.
SLB-09426 | Parking | Steel_Frame | One_Way_Slab | 3-5m | High | Moderate | Marine | XS3 | RC_One_Way_Slab | 34 | 39 | Grade_60 | Normal | Medium | Normal | 2 | ParkingOne_Way_Slab3-5mModerateMarine | One_Way_Slab for Parking with system Steel_Frame, span 3-5m, High load, seismic Moderate, env Marine; requires f'c ≥ 34 MPa (preferred 39 MPa) with appropriate slab detailing per ACI/EC2 concepts.
SLB-09427 | Parking | Steel_Frame | One_Way_Slab | 3-5m | High | High | Normal | XC1 | RC_One_Way_Slab | 32 | 37 | Grade_60 | Normal | Medium | Normal | 2 | ParkingOne_Way_Slab3-5mHighNormal | One_Way_Slab for Parking with system Steel_Frame, span 3-5m, High load, seismic High, env Normal; requires f'c ≥ 32 MPa (preferred 37 MPa) with appropriate slab detailing per ACI/EC2 concepts.
SLB-09428 | Parking | Steel_Frame | One_Way_Slab | 3-5m | High | High | XC2 | XC2 | RC_One_Way_Slab | 34 | 39 | Grade_60 | Normal | Medium | Normal | 2 | ParkingOne_Way_Slab3-5mHighXC2 | One_Way_Slab for Parking with system Steel_Frame, span 3-5m, High load, seismic High, env XC2; requires f'c ≥ 34 MPa (preferred 39 MPa) with appropriate slab detailing per ACI/EC2 concepts.
SLB-09429 | Parking | Steel_Frame | One_Way_Slab | 3-5m | High | High | Marine | XS3 | RC_One_Way_Slab | 38 | 43 | Grade_60 | Normal | Medium | Normal | 2 | ParkingOne_Way_Slab3-5mHighMarine | One_Way_Slab for Parking with system Steel_Frame, span 3-5m, High load, seismic High, env Marine; requires f'c ≥ 38 MPa (preferred 43 MPa) with appropriate slab detailing per ACI/EC2 concepts.
SLB-09430 | Parking | Steel_Frame | One_Way_Slab | 3-5m | High | Very_High | Normal | XC1 | RC_One_Way_Slab | 36 | 41 | Grade_60 | Normal | Medium | Normal | 2 | ParkingOne_Way_Slab3-5mVery_HighNormal | One_Way_Slab for Parking with system Steel_Frame, span 3-5m, High load, seismic Very_High, env Normal; requires f'c ≥ 36 MPa (preferred 41 MPa) with appropriate slab detailing per ACI/EC2 concepts.
SLB-09431 | Parking | Steel_Frame | One_Way_Slab | 3-5m | High | Very_High | XC2 | XC2 | RC_One_Way_Slab | 38 | 43 | Grade_60 | Normal | Medium | Normal | 2 | ParkingOne_Way_Slab3-5mVery_HighXC2 | One_Way_Slab for Parking with system Steel_Frame, span 3-5m, High load, seismic Very_High, env XC2; requires f'c ≥ 38 MPa (preferred 43 MPa) with appropriate slab detailing per ACI/EC2 concepts.
SLB-09432 | Parking | Steel_Frame | One_Way_Slab | 3-5m | High | Very_High | Marine | XS3 | RC_One_Way_Slab | 42 | 47 | Grade_60 | Normal | Medium | Normal | 2 | ParkingOne_Way_Slab3-5mVery_HighMarine | One_Way_Slab for Parking with system Steel_Frame, span 3-5m, High load, seismic Very_High, env Marine; requires f'c ≥ 42 MPa (preferred 47 MPa) with appropriate slab detailing per ACI/EC2 concepts.
SLB-09433 | Parking | Steel_Frame | One_Way_Slab | 5-7m | Low | Low | Normal | XC1 | RC_One_Way_Slab | 32 | 37 | Grade_60 | Normal | Medium | Normal | 2 | ParkingOne_Way_Slab5-7mLowNormal | One_Way_Slab for Parking with system Steel_Frame, span 5-7m, Low load, seismic Low, env Normal; requires f'c ≥ 32 MPa (preferred 37 MPa) with appropriate slab detailing per ACI/EC2 concepts.
SLB-09434 | Parking | Steel_Frame | One_Way_Slab | 5-7m | Low | Low | XC2 | XC2 | RC_One_Way_Slab | 34 | 39 | Grade_60 | Normal | Medium | Normal | 2 | ParkingOne_Way_Slab5-7mLowXC2 | One_Way_Slab for Parking with system Steel_Frame, span 5-7m, Low load, seismic Low, env XC2; requires f'c ≥ 34 MPa (preferred 39 MPa) with appropriate slab detailing per ACI/EC2 concepts.
SLB-09435 | Parking | Steel_Frame | One_Way_Slab | 5-7m | Low | Low | Marine | XS3 | RC_One_Way_Slab | 38 | 43 | Grade_60 | Normal | Medium | Normal | 2 | ParkingOne_Way_Slab5-7mLowMarine | One_Way_Slab for Parking with system Steel_Frame, span 5-7m, Low load, seismic Low, env Marine; requires f'c ≥ 38 MPa (preferred 43 MPa) with appropriate slab detailing per ACI/EC2 concepts.
SLB-09436 | Parking | Steel_Frame | One_Way_Slab | 5-7m | Low | Moderate | Normal | XC1 | RC_One_Way_Slab | 32 | 37 | Grade_60 | Normal | Medium | Normal | 2 | ParkingOne_Way_Slab5-7mModerateNormal | One_Way_Slab for Parking with system Steel_Frame, span 5-7m, Low load, seismic Moderate, env Normal; requires f'c ≥ 32 MPa (preferred 37 MPa) with appropriate slab detailing per ACI/EC2 concepts.
SLB-09437 | Parking | Steel_Frame | One_Way_Slab | 5-7m | Low | Moderate | XC2 | XC2 | RC_One_Way_Slab | 34 | 39 | Grade_60 | Normal | Medium | Normal | 2 | ParkingOne_Way_Slab5-7mModerateXC2 | One_Way_Slab for Parking with system Steel_Frame, span 5-7m, Low load, seismic Moderate, env XC2; requires f'c ≥ 34 MPa (preferred 39 MPa) with appropriate slab detailing per ACI/EC2 concepts.
SLB-09438 | Parking | Steel_Frame | One_Way_Slab | 5-7m | Low | Moderate | Marine | XS3 | RC_One_Way_Slab | 38 | 43 | Grade_60 | Normal | Medium | Normal | 2 | ParkingOne_Way_Slab5-7mModerateMarine | One_Way_Slab for Parking with system Steel_Frame, span 5-7m, Low load, seismic Moderate, env Marine; requires f'c ≥ 38 MPa (preferred 43 MPa) with appropriate slab detailing per ACI/EC2 concepts.
SLB-09439 | Parking | Steel_Frame | One_Way_Slab | 5-7m | Low | High | Normal | XC1 | RC_One_Way_Slab | 36 | 41 | Grade_60 | Normal | Medium | Normal | 2 | ParkingOne_Way_Slab5-7mHighNormal | One_Way_Slab for Parking with system Steel_Frame, span 5-7m, Low load, seismic High, env Normal; requires f'c ≥ 36 MPa (preferred 41 MPa) with appropriate slab detailing per ACI/EC2 concepts.
SLB-09440 | Parking | Steel_Frame | One_Way_Slab | 5-7m | Low | High | XC2 | XC2 | RC_One_Way_Slab | 38 | 43 | Grade_60 | Normal | Medium | Normal | 2 | ParkingOne_Way_Slab5-7mHighXC2 | One_Way_Slab for Parking with system Steel_Frame, span 5-7m, Low load, seismic High, env XC2; requires f'c ≥ 38 MPa (preferred 43 MPa) with appropriate slab detailing per ACI/EC2 concepts.
SLB-09441 | Parking | Steel_Frame | One_Way_Slab | 5-7m | Low | High | Marine | XS3 | RC_One_Way_Slab | 42 | 47 | Grade_60 | Normal | Medium | Normal | 2 | ParkingOne_Way_Slab5-7mHighMarine | One_Way_Slab for Parking with system Steel_Frame, span 5-7m, Low load, seismic High, env Marine; requires f'c ≥ 42 MPa (preferred 47 MPa) with appropriate slab detailing per ACI/EC2 concepts.
SLB-09442 | Parking | Steel_Frame | One_Way_Slab | 5-7m | Low | Very_High | Normal | XC1 | RC_One_Way_Slab | 40 | 45 | Grade_60 | Normal | Medium | Normal | 2 | ParkingOne_Way_Slab5-7mVery_HighNormal | One_Way_Slab for Parking with system Steel_Frame, span 5-7m, Low load, seismic Very_High, env Normal; requires f'c ≥ 40 MPa (preferred 45 MPa) with appropriate slab detailing per ACI/EC2 concepts.
SLB-09443 | Parking | Steel_Frame | One_Way_Slab | 5-7m | Low | Very_High | XC2 | XC2 | RC_One_Way_Slab | 42 | 47 | Grade_60 | Normal | Medium | Normal | 2 | ParkingOne_Way_Slab5-7mVery_HighXC2 | One_Way_Slab for Parking with system Steel_Frame, span 5-7m, Low load, seismic Very_High, env XC2; requires f'c ≥ 42 MPa (preferred 47 MPa) with appropriate slab detailing per ACI/EC2 concepts.
SLB-09444 | Parking | Steel_Frame | One_Way_Slab | 5-7m | Low | Very_High | Marine | XS3 | RC_One_Way_Slab | 46 | 51 | Grade_60 | Normal | Medium | Normal | 2 | ParkingOne_Way_Slab5-7mVery_HighMarine | One_Way_Slab for Parking with system Steel_Frame, span 5-7m, Low load, seismic Very_High, env Marine; requires f'c ≥ 46 MPa (preferred 51 MPa) with appropriate slab detailing per ACI/EC2 concepts.
SLB-09445 | Parking | Steel_Frame | One_Way_Slab | 5-7m | Medium | Low | Normal | XC1 | RC_One_Way_Slab | 32 | 37 | Grade_60 | Normal | Medium | Normal | 2 | ParkingOne_Way_Slab5-7mLowNormal | One_Way_Slab for Parking with system Steel_Frame, span 5-7m, Medium load, seismic Low, env Normal; requires f'c ≥ 32 MPa (preferred 37 MPa) with appropriate slab detailing per ACI/EC2 concepts.
SLB-09446 | Parking | Steel_Frame | One_Way_Slab | 5-7m | Medium | Low | XC2 | XC2 | RC_One_Way_Slab | 34 | 39 | Grade_60 | Normal | Medium | Normal | 2 | ParkingOne_Way_Slab5-7mLowXC2 | One_Way_Slab for Parking with system Steel_Frame, span 5-7m, Medium load, seismic Low, env XC2; requires f'c ≥ 34 MPa (preferred 39 MPa) with appropriate slab detailing per ACI/EC2 concepts.
SLB-09447 | Parking | Steel_Frame | One_Way_Slab | 5-7m | Medium | Low | Marine | XS3 | RC_One_Way_Slab | 38 | 43 | Grade_60 | Normal | Medium | Normal | 2 | ParkingOne_Way_Slab5-7mLowMarine | One_Way_Slab for Parking with system Steel_Frame, span 5-7m, Medium load, seismic Low, env Marine; requires f'c ≥ 38 MPa (preferred 43 MPa) with appropriate slab detailing per ACI/EC2 concepts.
SLB-09448 | Parking | Steel_Frame | One_Way_Slab | 5-7m | Medium | Moderate | Normal | XC1 | RC_One_Way_Slab | 32 | 37 | Grade_60 | Normal | Medium | Normal | 2 | ParkingOne_Way_Slab5-7mModerateNormal | One_Way_Slab for Parking with system Steel_Frame, span 5-7m, Medium load, seismic Moderate, env Normal; requires f'c ≥ 32 MPa (preferred 37 MPa) with appropriate slab detailing per ACI/EC2 concepts.
SLB-09449 | Parking | Steel_Frame | One_Way_Slab | 5-7m | Medium | Moderate | XC2 | XC2 | RC_One_Way_Slab | 34 | 39 | Grade_60 | Normal | Medium | Normal | 2 | ParkingOne_Way_Slab5-7mModerateXC2 | One_Way_Slab for Parking with system Steel_Frame, span 5-7m, Medium load, seismic Moderate, env XC2; requires f'c ≥ 34 MPa (preferred 39 MPa) with appropriate slab detailing per ACI/EC2 concepts.
SLB-09450 | Parking | Steel_Frame | One_Way_Slab | 5-7m | Medium | Moderate | Marine | XS3 | RC_One_Way_Slab | 38 | 43 | Grade_60 | Normal | Medium | Normal | 2 | ParkingOne_Way_Slab5-7mModerateMarine | One_Way_Slab for Parking with system Steel_Frame, span 5-7m, Medium load, seismic Moderate, env Marine; requires f'c ≥ 38 MPa (preferred 43 MPa) with appropriate slab detailing per ACI/EC2 concepts.
SLB-09451 | Parking | Steel_Frame | One_Way_Slab | 5-7m | Medium | High | Normal | XC1 | RC_One_Way_Slab | 36 | 41 | Grade_60 | Normal | Medium | Normal | 2 | ParkingOne_Way_Slab5-7mHighNormal | One_Way_Slab for Parking with system Steel_Frame, span 5-7m, Medium load, seismic High, env Normal; requires f'c ≥ 36 MPa (preferred 41 MPa) with appropriate slab detailing per ACI/EC2 concepts.
SLB-09452 | Parking | Steel_Frame | One_Way_Slab | 5-7m | Medium | High | XC2 | XC2 | RC_One_Way_Slab | 38 | 43 | Grade_60 | Normal | Medium | Normal | 2 | ParkingOne_Way_Slab5-7mHighXC2 | One_Way_Slab for Parking with system Steel_Frame, span 5-7m, Medium load, seismic High, env XC2; requires f'c ≥ 38 MPa (preferred 43 MPa) with appropriate slab detailing per ACI/EC2 concepts.
SLB-09453 | Parking | Steel_Frame | One_Way_Slab | 5-7m | Medium | High | Marine | XS3 | RC_One_Way_Slab | 42 | 47 | Grade_60 | Normal | Medium | Normal | 2 | ParkingOne_Way_Slab5-7mHighMarine | One_Way_Slab for Parking with system Steel_Frame, span 5-7m, Medium load, seismic High, env Marine; requires f'c ≥ 42 MPa (preferred 47 MPa) with appropriate slab detailing per ACI/EC2 concepts.
SLB-09454 | Parking | Steel_Frame | One_Way_Slab | 5-7m | Medium | Very_High | Normal | XC1 | RC_One_Way_Slab | 40 | 45 | Grade_60 | Normal | Medium | Normal | 2 | ParkingOne_Way_Slab5-7mVery_HighNormal | One_Way_Slab for Parking with system Steel_Frame, span 5-7m, Medium load, seismic Very_High, env Normal; requires f'c ≥ 40 MPa (preferred 45 MPa) with appropriate slab detailing per ACI/EC2 concepts.
SLB-09455 | Parking | Steel_Frame | One_Way_Slab | 5-7m | Medium | Very_High | XC2 | XC2 | RC_One_Way_Slab | 42 | 47 | Grade_60 | Normal | Medium | Normal | 2 | ParkingOne_Way_Slab5-7mVery_HighXC2 | One_Way_Slab for Parking with system Steel_Frame, span 5-7m, Medium load, seismic Very_High, env XC2; requires f'c ≥ 42 MPa (preferred 47 MPa) with appropriate slab detailing per ACI/EC2 concepts.
SLB-09456 | Parking | Steel_Frame | One_Way_Slab | 5-7m | Medium | Very_High | Marine | XS3 | RC_One_Way_Slab | 46 | 51 | Grade_60 | Normal | Medium | Normal | 2 | ParkingOne_Way_Slab5-7mVery_HighMarine | One_Way_Slab for Parking with system Steel_Frame, span 5-7m, Medium load, seismic Very_High, env Marine; requires f'c ≥ 46 MPa (preferred 51 MPa) with appropriate slab detailing per ACI/EC2 concepts.
SLB-09457 | Parking | Steel_Frame | One_Way_Slab | 5-7m | High | Low | Normal | XC1 | RC_One_Way_Slab | 32 | 37 | Grade_60 | Normal | Medium | Normal | 2 | ParkingOne_Way_Slab5-7mLowNormal | One_Way_Slab for Parking with system Steel_Frame, span 5-7m, High load, seismic Low, env Normal; requires f'c ≥ 32 MPa (preferred 37 MPa) with appropriate slab detailing per ACI/EC2 concepts.
SLB-09458 | Parking | Steel_Frame | One_Way_Slab | 5-7m | High | Low | XC2 | XC2 | RC_One_Way_Slab | 34 | 39 | Grade_60 | Normal | Medium | Normal | 2 | ParkingOne_Way_Slab5-7mLowXC2 | One_Way_Slab for Parking with system Steel_Frame, span 5-7m, High load, seismic Low, env XC2; requires f'c ≥ 34 MPa (preferred 39 MPa) with appropriate slab detailing per ACI/EC2 concepts.
SLB-09459 | Parking | Steel_Frame | One_Way_Slab | 5-7m | High | Low | Marine | XS3 | RC_One_Way_Slab | 38 | 43 | Grade_60 | Normal | Medium | Normal | 2 | ParkingOne_Way_Slab5-7mLowMarine | One_Way_Slab for Parking with system Steel_Frame, span 5-7m, High load, seismic Low, env Marine; requires f'c ≥ 38 MPa (preferred 43 MPa) with appropriate slab detailing per ACI/EC2 concepts.
SLB-09460 | Parking | Steel_Frame | One_Way_Slab | 5-7m | High | Moderate | Normal | XC1 | RC_One_Way_Slab | 32 | 37 | Grade_60 | Normal | Medium | Normal | 2 | ParkingOne_Way_Slab5-7mModerateNormal | One_Way_Slab for Parking with system Steel_Frame, span 5-7m, High load, seismic Moderate, env Normal; requires f'c ≥ 32 MPa (preferred 37 MPa) with appropriate slab detailing per ACI/EC2 concepts.
SLB-09461 | Parking | Steel_Frame | One_Way_Slab | 5-7m | High | Moderate | XC2 | XC2 | RC_One_Way_Slab | 34 | 39 | Grade_60 | Normal | Medium | Normal | 2 | ParkingOne_Way_Slab5-7mModerateXC2 | One_Way_Slab for Parking with system Steel_Frame, span 5-7m, High load, seismic Moderate, env XC2; requires f'c ≥ 34 MPa (preferred 39 MPa) with appropriate slab detailing per ACI/EC2 concepts.
SLB-09462 | Parking | Steel_Frame | One_Way_Slab | 5-7m | High | Moderate | Marine | XS3 | RC_One_Way_Slab | 38 | 43 | Grade_60 | Normal | Medium | Normal | 2 | ParkingOne_Way_Slab5-7mModerateMarine | One_Way_Slab for Parking with system Steel_Frame, span 5-7m, High load, seismic Moderate, env Marine; requires f'c ≥ 38 MPa (preferred 43 MPa) with appropriate slab detailing per ACI/EC2 concepts.
SLB-09463 | Parking | Steel_Frame | One_Way_Slab | 5-7m | High | High | Normal | XC1 | RC_One_Way_Slab | 36 | 41 | Grade_60 | Normal | Medium | Normal | 2 | ParkingOne_Way_Slab5-7mHighNormal | One_Way_Slab for Parking with system Steel_Frame, span 5-7m, High load, seismic High, env Normal; requires f'c ≥ 36 MPa (preferred 41 MPa) with appropriate slab detailing per ACI/EC2 concepts.
SLB-09464 | Parking | Steel_Frame | One_Way_Slab | 5-7m | High | High | XC2 | XC2 | RC_One_Way_Slab | 38 | 43 | Grade_60 | Normal | Medium | Normal | 2 | ParkingOne_Way_Slab5-7mHighXC2 | One_Way_Slab for Parking with system Steel_Frame, span 5-7m, High load, seismic High, env XC2; requires f'c ≥ 38 MPa (preferred 43 MPa) with appropriate slab detailing per ACI/EC2 concepts.
SLB-09465 | Parking | Steel_Frame | One_Way_Slab | 5-7m | High | High | Marine | XS3 | RC_One_Way_Slab | 42 | 47 | Grade_60 | Normal | Medium | Normal | 2 | ParkingOne_Way_Slab5-7mHighMarine | One_Way_Slab for Parking with system Steel_Frame, span 5-7m, High load, seismic High, env Marine; requires f'c ≥ 42 MPa (preferred 47 MPa) with appropriate slab detailing per ACI/EC2 concepts.
SLB-09466 | Parking | Steel_Frame | One_Way_Slab | 5-7m | High | Very_High | Normal | XC1 | RC_One_Way_Slab | 40 | 45 | Grade_60 | Normal | Medium | Normal | 2 | ParkingOne_Way_Slab5-7mVery_HighNormal | One_Way_Slab for Parking with system Steel_Frame, span 5-7m, High load, seismic Very_High, env Normal; requires f'c ≥ 40 MPa (preferred 45 MPa) with appropriate slab detailing per ACI/EC2 concepts.
SLB-09467 | Parking | Steel_Frame | One_Way_Slab | 5-7m | High | Very_High | XC2 | XC2 | RC_One_Way_Slab | 42 | 47 | Grade_60 | Normal | Medium | Normal | 2 | ParkingOne_Way_Slab5-7mVery_HighXC2 | One_Way_Slab for Parking with system Steel_Frame, span 5-7m, High load, seismic Very_High, env XC2; requires f'c ≥ 42 MPa (preferred 47 MPa) with appropriate slab detailing per ACI/EC2 concepts.
SLB-09468 | Parking | Steel_Frame | One_Way_Slab | 5-7m | High | Very_High | Marine | XS3 | RC_One_Way_Slab | 46 | 51 | Grade_60 | Normal | Medium | Normal | 2 | ParkingOne_Way_Slab5-7mVery_HighMarine | One_Way_Slab for Parking with system Steel_Frame, span 5-7m, High load, seismic Very_High, env Marine; requires f'c ≥ 46 MPa (preferred 51 MPa) with appropriate slab detailing per ACI/EC2 concepts.
SLB-09469 | Parking | Steel_Frame | One_Way_Slab | 7-10m | Low | Low | Normal | XC1 | RC_One_Way_Slab_Beam_Supported | 36 | 41 | Grade_60 | Normal | Medium | Normal | 2 | ParkingOne_Way_Slab7-10mLowNormal | One_Way_Slab for Parking with system Steel_Frame, span 7-10m, Low load, seismic Low, env Normal; requires f'c ≥ 36 MPa (preferred 41 MPa) with appropriate slab detailing per ACI/EC2 concepts.
SLB-09470 | Parking | Steel_Frame | One_Way_Slab | 7-10m | Low | Low | XC2 | XC2 | RC_One_Way_Slab_Beam_Supported | 38 | 43 | Grade_60 | Normal | Medium | Normal | 2 | ParkingOne_Way_Slab7-10mLowXC2 | One_Way_Slab for Parking with system Steel_Frame, span 7-10m, Low load, seismic Low, env XC2; requires f'c ≥ 38 MPa (preferred 43 MPa) with appropriate slab detailing per ACI/EC2 concepts.
SLB-09471 | Parking | Steel_Frame | One_Way_Slab | 7-10m | Low | Low | Marine | XS3 | RC_One_Way_Slab_Beam_Supported | 42 | 47 | Grade_60 | Normal | Medium | Normal | 2 | ParkingOne_Way_Slab7-10mLowMarine | One_Way_Slab for Parking with system Steel_Frame, span 7-10m, Low load, seismic Low, env Marine; requires f'c ≥ 42 MPa (preferred 47 MPa) with appropriate slab detailing per ACI/EC2 concepts.
SLB-09472 | Parking | Steel_Frame | One_Way_Slab | 7-10m | Low | Moderate | Normal | XC1 | RC_One_Way_Slab_Beam_Supported | 36 | 41 | Grade_60 | Normal | Medium | Normal | 2 | ParkingOne_Way_Slab7-10mModerateNormal | One_Way_Slab for Parking with system Steel_Frame, span 7-10m, Low load, seismic Moderate, env Normal; requires f'c ≥ 36 MPa (preferred 41 MPa) with appropriate slab detailing per ACI/EC2 concepts.
SLB-09473 | Parking | Steel_Frame | One_Way_Slab | 7-10m | Low | Moderate | XC2 | XC2 | RC_One_Way_Slab_Beam_Supported | 38 | 43 | Grade_60 | Normal | Medium | Normal | 2 | ParkingOne_Way_Slab7-10mModerateXC2 | One_Way_Slab for Parking with system Steel_Frame, span 7-10m, Low load, seismic Moderate, env XC2; requires f'c ≥ 38 MPa (preferred 43 MPa) with appropriate slab detailing per ACI/EC2 concepts.
SLB-09474 | Parking | Steel_Frame | One_Way_Slab | 7-10m | Low | Moderate | Marine | XS3 | RC_One_Way_Slab_Beam_Supported | 42 | 47 | Grade_60 | Normal | Medium | Normal | 2 | ParkingOne_Way_Slab7-10mModerateMarine | One_Way_Slab for Parking with system Steel_Frame, span 7-10m, Low load, seismic Moderate, env Marine; requires f'c ≥ 42 MPa (preferred 47 MPa) with appropriate slab detailing per ACI/EC2 concepts.
SLB-09475 | Parking | Steel_Frame | One_Way_Slab | 7-10m | Low | High | Normal | XC1 | RC_One_Way_Slab_Beam_Supported | 40 | 45 | Grade_60 | Normal | Medium | Normal | 2 | ParkingOne_Way_Slab7-10mHighNormal | One_Way_Slab for Parking with system Steel_Frame, span 7-10m, Low load, seismic High, env Normal; requires f'c ≥ 40 MPa (preferred 45 MPa) with appropriate slab detailing per ACI/EC2 concepts.
SLB-09476 | Parking | Steel_Frame | One_Way_Slab | 7-10m | Low | High | XC2 | XC2 | RC_One_Way_Slab_Beam_Supported | 42 | 47 | Grade_60 | Normal | Medium | Normal | 2 | ParkingOne_Way_Slab7-10mHighXC2 | One_Way_Slab for Parking with system Steel_Frame, span 7-10m, Low load, seismic High, env XC2; requires f'c ≥ 42 MPa (preferred 47 MPa) with appropriate slab detailing per ACI/EC2 concepts.
SLB-09477 | Parking | Steel_Frame | One_Way_Slab | 7-10m | Low | High | Marine | XS3 | RC_One_Way_Slab_Beam_Supported | 46 | 51 | Grade_60 | Normal | Medium | Normal | 2 | ParkingOne_Way_Slab7-10mHighMarine | One_Way_Slab for Parking with system Steel_Frame, span 7-10m, Low load, seismic High, env Marine; requires f'c ≥ 46 MPa (preferred 51 MPa) with appropriate slab detailing per ACI/EC2 concepts.
SLB-09478 | Parking | Steel_Frame | One_Way_Slab | 7-10m | Low | Very_High | Normal | XC1 | RC_One_Way_Slab_Beam_Supported | 44 | 49 | Grade_60 | Normal | Medium | Normal | 2 | ParkingOne_Way_Slab7-10mVery_HighNormal | One_Way_Slab for Parking with system Steel_Frame, span 7-10m, Low load, seismic Very_High, env Normal; requires f'c ≥ 44 MPa (preferred 49 MPa) with appropriate slab detailing per ACI/EC2 concepts.
SLB-09479 | Parking | Steel_Frame | One_Way_Slab | 7-10m | Low | Very_High | XC2 | XC2 | RC_One_Way_Slab_Beam_Supported | 46 | 51 | Grade_60 | Normal | Medium | Normal | 2 | ParkingOne_Way_Slab7-10mVery_HighXC2 | One_Way_Slab for Parking with system Steel_Frame, span 7-10m, Low load, seismic Very_High, env XC2; requires f'c ≥ 46 MPa (preferred 51 MPa) with appropriate slab detailing per ACI/EC2 concepts.
SLB-09480 | Parking | Steel_Frame | One_Way_Slab | 7-10m | Low | Very_High | Marine | XS3 | RC_One_Way_Slab_Beam_Supported | 50 | 55 | Grade_60 | Normal | Medium | Normal | 2 | ParkingOne_Way_Slab7-10mVery_HighMarine | One_Way_Slab for Parking with system Steel_Frame, span 7-10m, Low load, seismic Very_High, env Marine; requires f'c ≥ 50 MPa (preferred 55 MPa) with appropriate slab detailing per ACI/EC2 concepts.
SLB-09481 | Parking | Steel_Frame | One_Way_Slab | 7-10m | Medium | Low | Normal | XC1 | RC_One_Way_Slab_Beam_Supported | 36 | 41 | Grade_60 | Normal | Medium | Normal | 2 | ParkingOne_Way_Slab7-10mLowNormal | One_Way_Slab for Parking with system Steel_Frame, span 7-10m, Medium load, seismic Low, env Normal; requires f'c ≥ 36 MPa (preferred 41 MPa) with appropriate slab detailing per ACI/EC2 concepts.
SLB-09482 | Parking | Steel_Frame | One_Way_Slab | 7-10m | Medium | Low | XC2 | XC2 | RC_One_Way_Slab_Beam_Supported | 38 | 43 | Grade_60 | Normal | Medium | Normal | 2 | ParkingOne_Way_Slab7-10mLowXC2 | One_Way_Slab for Parking with system Steel_Frame, span 7-10m, Medium load, seismic Low, env XC2; requires f'c ≥ 38 MPa (preferred 43 MPa) with appropriate slab detailing per ACI/EC2 concepts.
SLB-09483 | Parking | Steel_Frame | One_Way_Slab | 7-10m | Medium | Low | Marine | XS3 | RC_One_Way_Slab_Beam_Supported | 42 | 47 | Grade_60 | Normal | Medium | Normal | 2 | ParkingOne_Way_Slab7-10mLowMarine | One_Way_Slab for Parking with system Steel_Frame, span 7-10m, Medium load, seismic Low, env Marine; requires f'c ≥ 42 MPa (preferred 47 MPa) with appropriate slab detailing per ACI/EC2 concepts.
SLB-09484 | Parking | Steel_Frame | One_Way_Slab | 7-10m | Medium | Moderate | Normal | XC1 | RC_One_Way_Slab_Beam_Supported | 36 | 41 | Grade_60 | Normal | Medium | Normal | 2 | ParkingOne_Way_Slab7-10mModerateNormal | One_Way_Slab for Parking with system Steel_Frame, span 7-10m, Medium load, seismic Moderate, env Normal; requires f'c ≥ 36 MPa (preferred 41 MPa) with appropriate slab detailing per ACI/EC2 concepts.
SLB-09485 | Parking | Steel_Frame | One_Way_Slab | 7-10m | Medium | Moderate | XC2 | XC2 | RC_One_Way_Slab_Beam_Supported | 38 | 43 | Grade_60 | Normal | Medium | Normal | 2 | ParkingOne_Way_Slab7-10mModerateXC2 | One_Way_Slab for Parking with system Steel_Frame, span 7-10m, Medium load, seismic Moderate, env XC2; requires f'c ≥ 38 MPa (preferred 43 MPa) with appropriate slab detailing per ACI/EC2 concepts.
SLB-09486 | Parking | Steel_Frame | One_Way_Slab | 7-10m | Medium | Moderate | Marine | XS3 | RC_One_Way_Slab_Beam_Supported | 42 | 47 | Grade_60 | Normal | Medium | Normal | 2 | ParkingOne_Way_Slab7-10mModerateMarine | One_Way_Slab for Parking with system Steel_Frame, span 7-10m, Medium load, seismic Moderate, env Marine; requires f'c ≥ 42 MPa (preferred 47 MPa) with appropriate slab detailing per ACI/EC2 concepts.
SLB-09487 | Parking | Steel_Frame | One_Way_Slab | 7-10m | Medium | High | Normal | XC1 | RC_One_Way_Slab_Beam_Supported | 40 | 45 | Grade_60 | Normal | Medium | Normal | 2 | ParkingOne_Way_Slab7-10mHighNormal | One_Way_Slab for Parking with system Steel_Frame, span 7-10m, Medium load, seismic High, env Normal; requires f'c ≥ 40 MPa (preferred 45 MPa) with appropriate slab detailing per ACI/EC2 concepts.
SLB-09488 | Parking | Steel_Frame | One_Way_Slab | 7-10m | Medium | High | XC2 | XC2 | RC_One_Way_Slab_Beam_Supported | 42 | 47 | Grade_60 | Normal | Medium | Normal | 2 | ParkingOne_Way_Slab7-10mHighXC2 | One_Way_Slab for Parking with system Steel_Frame, span 7-10m, Medium load, seismic High, env XC2; requires f'c ≥ 42 MPa (preferred 47 MPa) with appropriate slab detailing per ACI/EC2 concepts.
SLB-09489 | Parking | Steel_Frame | One_Way_Slab | 7-10m | Medium | High | Marine | XS3 | RC_One_Way_Slab_Beam_Supported | 46 | 51 | Grade_60 | Normal | Medium | Normal | 2 | ParkingOne_Way_Slab7-10mHighMarine | One_Way_Slab for Parking with system Steel_Frame, span 7-10m, Medium load, seismic High, env Marine; requires f'c ≥ 46 MPa (preferred 51 MPa) with appropriate slab detailing per ACI/EC2 concepts.
SLB-09490 | Parking | Steel_Frame | One_Way_Slab | 7-10m | Medium | Very_High | Normal | XC1 | RC_One_Way_Slab_Beam_Supported | 44 | 49 | Grade_60 | Normal | Medium | Normal | 2 | ParkingOne_Way_Slab7-10mVery_HighNormal | One_Way_Slab for Parking with system Steel_Frame, span 7-10m, Medium load, seismic Very_High, env Normal; requires f'c ≥ 44 MPa (preferred 49 MPa) with appropriate slab detailing per ACI/EC2 concepts.
SLB-09491 | Parking | Steel_Frame | One_Way_Slab | 7-10m | Medium | Very_High | XC2 | XC2 | RC_One_Way_Slab_Beam_Supported | 46 | 51 | Grade_60 | Normal | Medium | Normal | 2 | ParkingOne_Way_Slab7-10mVery_HighXC2 | One_Way_Slab for Parking with system Steel_Frame, span 7-10m, Medium load, seismic Very_High, env XC2; requires f'c ≥ 46 MPa (preferred 51 MPa) with appropriate slab detailing per ACI/EC2 concepts.
SLB-09492 | Parking | Steel_Frame | One_Way_Slab | 7-10m | Medium | Very_High | Marine | XS3 | RC_One_Way_Slab_Beam_Supported | 50 | 55 | Grade_60 | Normal | Medium | Normal | 2 | ParkingOne_Way_Slab7-10mVery_HighMarine | One_Way_Slab for Parking with system Steel_Frame, span 7-10m, Medium load, seismic Very_High, env Marine; requires f'c ≥ 50 MPa (preferred 55 MPa) with appropriate slab detailing per ACI/EC2 concepts.
SLB-09493 | Parking | Steel_Frame | One_Way_Slab | 7-10m | High | Low | Normal | XC1 | RC_One_Way_Slab_Beam_Supported | 36 | 41 | Grade_60 | Normal | Medium | Normal | 2 | ParkingOne_Way_Slab7-10mLowNormal | One_Way_Slab for Parking with system Steel_Frame, span 7-10m, High load, seismic Low, env Normal; requires f'c ≥ 36 MPa (preferred 41 MPa) with appropriate slab detailing per ACI/EC2 concepts.
SLB-09494 | Parking | Steel_Frame | One_Way_Slab | 7-10m | High | Low | XC2 | XC2 | RC_One_Way_Slab_Beam_Supported | 38 | 43 | Grade_60 | Normal | Medium | Normal | 2 | ParkingOne_Way_Slab7-10mLowXC2 | One_Way_Slab for Parking with system Steel_Frame, span 7-10m, High load, seismic Low, env XC2; requires f'c ≥ 38 MPa (preferred 43 MPa) with appropriate slab detailing per ACI/EC2 concepts.
SLB-09495 | Parking | Steel_Frame | One_Way_Slab | 7-10m | High | Low | Marine | XS3 | RC_One_Way_Slab_Beam_Supported | 42 | 47 | Grade_60 | Normal | Medium | Normal | 2 | ParkingOne_Way_Slab7-10mLowMarine | One_Way_Slab for Parking with system Steel_Frame, span 7-10m, High load, seismic Low, env Marine; requires f'c ≥ 42 MPa (preferred 47 MPa) with appropriate slab detailing per ACI/EC2 concepts.
SLB-09496 | Parking | Steel_Frame | One_Way_Slab | 7-10m | High | Moderate | Normal | XC1 | RC_One_Way_Slab_Beam_Supported | 36 | 41 | Grade_60 | Normal | Medium | Normal | 2 | ParkingOne_Way_Slab7-10mModerateNormal | One_Way_Slab for Parking with system Steel_Frame, span 7-10m, High load, seismic Moderate, env Normal; requires f'c ≥ 36 MPa (preferred 41 MPa) with appropriate slab detailing per ACI/EC2 concepts.
SLB-09497 | Parking | Steel_Frame | One_Way_Slab | 7-10m | High | Moderate | XC2 | XC2 | RC_One_Way_Slab_Beam_Supported | 38 | 43 | Grade_60 | Normal | Medium | Normal | 2 | ParkingOne_Way_Slab7-10mModerateXC2 | One_Way_Slab for Parking with system Steel_Frame, span 7-10m, High load, seismic Moderate, env XC2; requires f'c ≥ 38 MPa (preferred 43 MPa) with appropriate slab detailing per ACI/EC2 concepts.
SLB-09498 | Parking | Steel_Frame | One_Way_Slab | 7-10m | High | Moderate | Marine | XS3 | RC_One_Way_Slab_Beam_Supported | 42 | 47 | Grade_60 | Normal | Medium | Normal | 2 | ParkingOne_Way_Slab7-10mModerateMarine | One_Way_Slab for Parking with system Steel_Frame, span 7-10m, High load, seismic Moderate, env Marine; requires f'c ≥ 42 MPa (preferred 47 MPa) with appropriate slab detailing per ACI/EC2 concepts.
SLB-09499 | Parking | Steel_Frame | One_Way_Slab | 7-10m | High | High | Normal | XC1 | RC_One_Way_Slab_Beam_Supported | 40 | 45 | Grade_60 | Normal | Medium | Normal | 2 | ParkingOne_Way_Slab7-10mHighNormal | One_Way_Slab for Parking with system Steel_Frame, span 7-10m, High load, seismic High, env Normal; requires f'c ≥ 40 MPa (preferred 45 MPa) with appropriate slab detailing per ACI/EC2 concepts.
SLB-09500 | Parking | Steel_Frame | One_Way_Slab | 7-10m | High | High | XC2 | XC2 | RC_One_Way_Slab_Beam_Supported | 42 | 47 | Grade_60 | Normal | Medium | Normal | 2 | ParkingOne_Way_Slab7-10mHighXC2 | One_Way_Slab for Parking with system Steel_Frame, span 7-10m, High load, seismic High, env XC2; requires f'c ≥ 42 MPa (preferred 47 MPa) with appropriate slab detailing per ACI/EC2 concepts.
SLB-09501 | Parking | Steel_Frame | One_Way_Slab | 7-10m | High | High | Marine | XS3 | RC_One_Way_Slab_Beam_Supported | 46 | 51 | Grade_60 | Normal | Medium | Normal | 2 | ParkingOne_Way_Slab7-10mHighMarine | One_Way_Slab for Parking with system Steel_Frame, span 7-10m, High load, seismic High, env Marine; requires f'c ≥ 46 MPa (preferred 51 MPa) with appropriate slab detailing per ACI/EC2 concepts.
SLB-09502 | Parking | Steel_Frame | One_Way_Slab | 7-10m | High | Very_High | Normal | XC1 | RC_One_Way_Slab_Beam_Supported | 44 | 49 | Grade_60 | Normal | Medium | Normal | 2 | ParkingOne_Way_Slab7-10mVery_HighNormal | One_Way_Slab for Parking with system Steel_Frame, span 7-10m, High load, seismic Very_High, env Normal; requires f'c ≥ 44 MPa (preferred 49 MPa) with appropriate slab detailing per ACI/EC2 concepts.
SLB-09503 | Parking | Steel_Frame | One_Way_Slab | 7-10m | High | Very_High | XC2 | XC2 | RC_One_Way_Slab_Beam_Supported | 46 | 51 | Grade_60 | Normal | Medium | Normal | 2 | ParkingOne_Way_Slab7-10mVery_HighXC2 | One_Way_Slab for Parking with system Steel_Frame, span 7-10m, High load, seismic Very_High, env XC2; requires f'c ≥ 46 MPa (preferred 51 MPa) with appropriate slab detailing per ACI/EC2 concepts.
SLB-09504 | Parking | Steel_Frame | One_Way_Slab | 7-10m | High | Very_High | Marine | XS3 | RC_One_Way_Slab_Beam_Supported | 50 | 55 | Grade_60 | Normal | Medium | Normal | 2 | ParkingOne_Way_Slab7-10mVery_HighMarine | One_Way_Slab for Parking with system Steel_Frame, span 7-10m, High load, seismic Very_High, env Marine; requires f'c ≥ 50 MPa (preferred 55 MPa) with appropriate slab detailing per ACI/EC2 concepts.
SLB-09505 | Parking | Steel_Frame | Two_Way_Slab | 3-5m | Low | Low | Normal | XC1 | RC_Two_Way_Slab | 28 | 33 | Grade_60 | Normal | Medium | Normal | 2 | ParkingTwo_Way_Slab3-5mLowNormal | Two_Way_Slab for Parking with system Steel_Frame, span 3-5m, Low load, seismic Low, env Normal; requires f'c ≥ 28 MPa (preferred 33 MPa) with appropriate slab detailing per ACI/EC2 concepts.
SLB-09506 | Parking | Steel_Frame | Two_Way_Slab | 3-5m | Low | Low | XC2 | XC2 | RC_Two_Way_Slab | 30 | 35 | Grade_60 | Normal | Medium | Normal | 2 | ParkingTwo_Way_Slab3-5mLowXC2 | Two_Way_Slab for Parking with system Steel_Frame, span 3-5m, Low load, seismic Low, env XC2; requires f'c ≥ 30 MPa (preferred 35 MPa) with appropriate slab detailing per ACI/EC2 concepts.
SLB-09507 | Parking | Steel_Frame | Two_Way_Slab | 3-5m | Low | Low | Marine | XS3 | RC_Two_Way_Slab | 34 | 39 | Grade_60 | Normal | Medium | Normal | 2 | ParkingTwo_Way_Slab3-5mLowMarine | Two_Way_Slab for Parking with system Steel_Frame, span 3-5m, Low load, seismic Low, env Marine; requires f'c ≥ 34 MPa (preferred 39 MPa) with appropriate slab detailing per ACI/EC2 concepts.
SLB-09508 | Parking | Steel_Frame | Two_Way_Slab | 3-5m | Low | Moderate | Normal | XC1 | RC_Two_Way_Slab | 28 | 33 | Grade_60 | Normal | Medium | Normal | 2 | ParkingTwo_Way_Slab3-5mModerateNormal | Two_Way_Slab for Parking with system Steel_Frame, span 3-5m, Low load, seismic Moderate, env Normal; requires f'c ≥ 28 MPa (preferred 33 MPa) with appropriate slab detailing per ACI/EC2 concepts.
SLB-09509 | Parking | Steel_Frame | Two_Way_Slab | 3-5m | Low | Moderate | XC2 | XC2 | RC_Two_Way_Slab | 30 | 35 | Grade_60 | Normal | Medium | Normal | 2 | ParkingTwo_Way_Slab3-5mModerateXC2 | Two_Way_Slab for Parking with system Steel_Frame, span 3-5m, Low load, seismic Moderate, env XC2; requires f'c ≥ 30 MPa (preferred 35 MPa) with appropriate slab detailing per ACI/EC2 concepts.
SLB-09510 | Parking | Steel_Frame | Two_Way_Slab | 3-5m | Low | Moderate | Marine | XS3 | RC_Two_Way_Slab | 34 | 39 | Grade_60 | Normal | Medium | Normal | 2 | ParkingTwo_Way_Slab3-5mModerateMarine | Two_Way_Slab for Parking with system Steel_Frame, span 3-5m, Low load, seismic Moderate, env Marine; requires f'c ≥ 34 MPa (preferred 39 MPa) with appropriate slab detailing per ACI/EC2 concepts.
SLB-09511 | Parking | Steel_Frame | Two_Way_Slab | 3-5m | Low | High | Normal | XC1 | RC_Two_Way_Slab | 32 | 37 | Grade_60 | Normal | Medium | Normal | 2 | ParkingTwo_Way_Slab3-5mHighNormal | Two_Way_Slab for Parking with system Steel_Frame, span 3-5m, Low load, seismic High, env Normal; requires f'c ≥ 32 MPa (preferred 37 MPa) with appropriate slab detailing per ACI/EC2 concepts.
SLB-09512 | Parking | Steel_Frame | Two_Way_Slab | 3-5m | Low | High | XC2 | XC2 | RC_Two_Way_Slab | 34 | 39 | Grade_60 | Normal | Medium | Normal | 2 | ParkingTwo_Way_Slab3-5mHighXC2 | Two_Way_Slab for Parking with system Steel_Frame, span 3-5m, Low load, seismic High, env XC2; requires f'c ≥ 34 MPa (preferred 39 MPa) with appropriate slab detailing per ACI/EC2 concepts.
SLB-09513 | Parking | Steel_Frame | Two_Way_Slab | 3-5m | Low | High | Marine | XS3 | RC_Two_Way_Slab | 38 | 43 | Grade_60 | Normal | Medium | Normal | 2 | ParkingTwo_Way_Slab3-5mHighMarine | Two_Way_Slab for Parking with system Steel_Frame, span 3-5m, Low load, seismic High, env Marine; requires f'c ≥ 38 MPa (preferred 43 MPa) with appropriate slab detailing per ACI/EC2 concepts.
SLB-09514 | Parking | Steel_Frame | Two_Way_Slab | 3-5m | Low | Very_High | Normal | XC1 | RC_Two_Way_Slab | 36 | 41 | Grade_60 | Normal | Medium | Normal | 2 | ParkingTwo_Way_Slab3-5mVery_HighNormal | Two_Way_Slab for Parking with system Steel_Frame, span 3-5m, Low load, seismic Very_High, env Normal; requires f'c ≥ 36 MPa (preferred 41 MPa) with appropriate slab detailing per ACI/EC2 concepts.
SLB-09515 | Parking | Steel_Frame | Two_Way_Slab | 3-5m | Low | Very_High | XC2 | XC2 | RC_Two_Way_Slab | 38 | 43 | Grade_60 | Normal | Medium | Normal | 2 | ParkingTwo_Way_Slab3-5mVery_HighXC2 | Two_Way_Slab for Parking with system Steel_Frame, span 3-5m, Low load, seismic Very_High, env XC2; requires f'c ≥ 38 MPa (preferred 43 MPa) with appropriate slab detailing per ACI/EC2 concepts.
SLB-09516 | Parking | Steel_Frame | Two_Way_Slab | 3-5m | Low | Very_High | Marine | XS3 | RC_Two_Way_Slab | 42 | 47 | Grade_60 | Normal | Medium | Normal | 2 | ParkingTwo_Way_Slab3-5mVery_HighMarine | Two_Way_Slab for Parking with system Steel_Frame, span 3-5m, Low load, seismic Very_High, env Marine; requires f'c ≥ 42 MPa (preferred 47 MPa) with appropriate slab detailing per ACI/EC2 concepts.
SLB-09517 | Parking | Steel_Frame | Two_Way_Slab | 3-5m | Medium | Low | Normal | XC1 | RC_Two_Way_Slab | 28 | 33 | Grade_60 | Normal | Medium | Normal | 2 | ParkingTwo_Way_Slab3-5mLowNormal | Two_Way_Slab for Parking with system Steel_Frame, span 3-5m, Medium load, seismic Low, env Normal; requires f'c ≥ 28 MPa (preferred 33 MPa) with appropriate slab detailing per ACI/EC2 concepts.
SLB-09518 | Parking | Steel_Frame | Two_Way_Slab | 3-5m | Medium | Low | XC2 | XC2 | RC_Two_Way_Slab | 30 | 35 | Grade_60 | Normal | Medium | Normal | 2 | ParkingTwo_Way_Slab3-5mLowXC2 | Two_Way_Slab for Parking with system Steel_Frame, span 3-5m, Medium load, seismic Low, env XC2; requires f'c ≥ 30 MPa (preferred 35 MPa) with appropriate slab detailing per ACI/EC2 concepts.
SLB-09519 | Parking | Steel_Frame | Two_Way_Slab | 3-5m | Medium | Low | Marine | XS3 | RC_Two_Way_Slab | 34 | 39 | Grade_60 | Normal | Medium | Normal | 2 | ParkingTwo_Way_Slab3-5mLowMarine | Two_Way_Slab for Parking with system Steel_Frame, span 3-5m, Medium load, seismic Low, env Marine; requires f'c ≥ 34 MPa (preferred 39 MPa) with appropriate slab detailing per ACI/EC2 concepts.
SLB-09520 | Parking | Steel_Frame | Two_Way_Slab | 3-5m | Medium | Moderate | Normal | XC1 | RC_Two_Way_Slab | 28 | 33 | Grade_60 | Normal | Medium | Normal | 2 | ParkingTwo_Way_Slab3-5mModerateNormal | Two_Way_Slab for Parking with system Steel_Frame, span 3-5m, Medium load, seismic Moderate, env Normal; requires f'c ≥ 28 MPa (preferred 33 MPa) with appropriate slab detailing per ACI/EC2 concepts.
SLB-09521 | Parking | Steel_Frame | Two_Way_Slab | 3-5m | Medium | Moderate | XC2 | XC2 | RC_Two_Way_Slab | 30 | 35 | Grade_60 | Normal | Medium | Normal | 2 | ParkingTwo_Way_Slab3-5mModerateXC2 | Two_Way_Slab for Parking with system Steel_Frame, span 3-5m, Medium load, seismic Moderate, env XC2; requires f'c ≥ 30 MPa (preferred 35 MPa) with appropriate slab detailing per ACI/EC2 concepts.
SLB-09522 | Parking | Steel_Frame | Two_Way_Slab | 3-5m | Medium | Moderate | Marine | XS3 | RC_Two_Way_Slab | 34 | 39 | Grade_60 | Normal | Medium | Normal | 2 | ParkingTwo_Way_Slab3-5mModerateMarine | Two_Way_Slab for Parking with system Steel_Frame, span 3-5m, Medium load, seismic Moderate, env Marine; requires f'c ≥ 34 MPa (preferred 39 MPa) with appropriate slab detailing per ACI/EC2 concepts.
SLB-09523 | Parking | Steel_Frame | Two_Way_Slab | 3-5m | Medium | High | Normal | XC1 | RC_Two_Way_Slab | 32 | 37 | Grade_60 | Normal | Medium | Normal | 2 | ParkingTwo_Way_Slab3-5mHighNormal | Two_Way_Slab for Parking with system Steel_Frame, span 3-5m, Medium load, seismic High, env Normal; requires f'c ≥ 32 MPa (preferred 37 MPa) with appropriate slab detailing per ACI/EC2 concepts.
SLB-09524 | Parking | Steel_Frame | Two_Way_Slab | 3-5m | Medium | High | XC2 | XC2 | RC_Two_Way_Slab | 34 | 39 | Grade_60 | Normal | Medium | Normal | 2 | ParkingTwo_Way_Slab3-5mHighXC2 | Two_Way_Slab for Parking with system Steel_Frame, span 3-5m, Medium load, seismic High, env XC2; requires f'c ≥ 34 MPa (preferred 39 MPa) with appropriate slab detailing per ACI/EC2 concepts.
SLB-09525 | Parking | Steel_Frame | Two_Way_Slab | 3-5m | Medium | High | Marine | XS3 | RC_Two_Way_Slab | 38 | 43 | Grade_60 | Normal | Medium | Normal | 2 | ParkingTwo_Way_Slab3-5mHighMarine | Two_Way_Slab for Parking with system Steel_Frame, span 3-5m, Medium load, seismic High, env Marine; requires f'c ≥ 38 MPa (preferred 43 MPa) with appropriate slab detailing per ACI/EC2 concepts.
SLB-09526 | Parking | Steel_Frame | Two_Way_Slab | 3-5m | Medium | Very_High | Normal | XC1 | RC_Two_Way_Slab | 36 | 41 | Grade_60 | Normal | Medium | Normal | 2 | ParkingTwo_Way_Slab3-5mVery_HighNormal | Two_Way_Slab for Parking with system Steel_Frame, span 3-5m, Medium load, seismic Very_High, env Normal; requires f'c ≥ 36 MPa (preferred 41 MPa) with appropriate slab detailing per ACI/EC2 concepts.
SLB-09527 | Parking | Steel_Frame | Two_Way_Slab | 3-5m | Medium | Very_High | XC2 | XC2 | RC_Two_Way_Slab | 38 | 43 | Grade_60 | Normal | Medium | Normal | 2 | ParkingTwo_Way_Slab3-5mVery_HighXC2 | Two_Way_Slab for Parking with system Steel_Frame, span 3-5m, Medium load, seismic Very_High, env XC2; requires f'c ≥ 38 MPa (preferred 43 MPa) with appropriate slab detailing per ACI/EC2 concepts.
SLB-09528 | Parking | Steel_Frame | Two_Way_Slab | 3-5m | Medium | Very_High | Marine | XS3 | RC_Two_Way_Slab | 42 | 47 | Grade_60 | Normal | Medium | Normal | 2 | ParkingTwo_Way_Slab3-5mVery_HighMarine | Two_Way_Slab for Parking with system Steel_Frame, span 3-5m, Medium load, seismic Very_High, env Marine; requires f'c ≥ 42 MPa (preferred 47 MPa) with appropriate slab detailing per ACI/EC2 concepts.
SLB-09529 | Parking | Steel_Frame | Two_Way_Slab | 3-5m | High | Low | Normal | XC1 | RC_Two_Way_Slab_Drop | 28 | 33 | Grade_60 | Normal | Medium | Normal | 2 | ParkingTwo_Way_Slab3-5mLowNormal | Two_Way_Slab for Parking with system Steel_Frame, span 3-5m, High load, seismic Low, env Normal; requires f'c ≥ 28 MPa (preferred 33 MPa) with appropriate slab detailing per ACI/EC2 concepts.
SLB-09530 | Parking | Steel_Frame | Two_Way_Slab | 3-5m | High | Low | XC2 | XC2 | RC_Two_Way_Slab_Drop | 30 | 35 | Grade_60 | Normal | Medium | Normal | 2 | ParkingTwo_Way_Slab3-5mLowXC2 | Two_Way_Slab for Parking with system Steel_Frame, span 3-5m, High load, seismic Low, env XC2; requires f'c ≥ 30 MPa (preferred 35 MPa) with appropriate slab detailing per ACI/EC2 concepts.
SLB-09531 | Parking | Steel_Frame | Two_Way_Slab | 3-5m | High | Low | Marine | XS3 | RC_Two_Way_Slab_Drop | 34 | 39 | Grade_60 | Normal | Medium | Normal | 2 | ParkingTwo_Way_Slab3-5mLowMarine | Two_Way_Slab for Parking with system Steel_Frame, span 3-5m, High load, seismic Low, env Marine; requires f'c ≥ 34 MPa (preferred 39 MPa) with appropriate slab detailing per ACI/EC2 concepts.
SLB-09532 | Parking | Steel_Frame | Two_Way_Slab | 3-5m | High | Moderate | Normal | XC1 | RC_Two_Way_Slab_Drop | 28 | 33 | Grade_60 | Normal | Medium | Normal | 2 | ParkingTwo_Way_Slab3-5mModerateNormal | Two_Way_Slab for Parking with system Steel_Frame, span 3-5m, High load, seismic Moderate, env Normal; requires f'c ≥ 28 MPa (preferred 33 MPa) with appropriate slab detailing per ACI/EC2 concepts.
SLB-09533 | Parking | Steel_Frame | Two_Way_Slab | 3-5m | High | Moderate | XC2 | XC2 | RC_Two_Way_Slab_Drop | 30 | 35 | Grade_60 | Normal | Medium | Normal | 2 | ParkingTwo_Way_Slab3-5mModerateXC2 | Two_Way_Slab for Parking with system Steel_Frame, span 3-5m, High load, seismic Moderate, env XC2; requires f'c ≥ 30 MPa (preferred 35 MPa) with appropriate slab detailing per ACI/EC2 concepts.
SLB-09534 | Parking | Steel_Frame | Two_Way_Slab | 3-5m | High | Moderate | Marine | XS3 | RC_Two_Way_Slab_Drop | 34 | 39 | Grade_60 | Normal | Medium | Normal | 2 | ParkingTwo_Way_Slab3-5mModerateMarine | Two_Way_Slab for Parking with system Steel_Frame, span 3-5m, High load, seismic Moderate, env Marine; requires f'c ≥ 34 MPa (preferred 39 MPa) with appropriate slab detailing per ACI/EC2 concepts.
SLB-09535 | Parking | Steel_Frame | Two_Way_Slab | 3-5m | High | High | Normal | XC1 | RC_Two_Way_Slab_Drop | 32 | 37 | Grade_60 | Normal | Medium | Normal | 2 | ParkingTwo_Way_Slab3-5mHighNormal | Two_Way_Slab for Parking with system Steel_Frame, span 3-5m, High load, seismic High, env Normal; requires f'c ≥ 32 MPa (preferred 37 MPa) with appropriate slab detailing per ACI/EC2 concepts.
SLB-09536 | Parking | Steel_Frame | Two_Way_Slab | 3-5m | High | High | XC2 | XC2 | RC_Two_Way_Slab_Drop | 34 | 39 | Grade_60 | Normal | Medium | Normal | 2 | ParkingTwo_Way_Slab3-5mHighXC2 | Two_Way_Slab for Parking with system Steel_Frame, span 3-5m, High load, seismic High, env XC2; requires f'c ≥ 34 MPa (preferred 39 MPa) with appropriate slab detailing per ACI/EC2 concepts.
SLB-09537 | Parking | Steel_Frame | Two_Way_Slab | 3-5m | High | High | Marine | XS3 | RC_Two_Way_Slab_Drop | 38 | 43 | Grade_60 | Normal | Medium | Normal | 2 | ParkingTwo_Way_Slab3-5mHighMarine | Two_Way_Slab for Parking with system Steel_Frame, span 3-5m, High load, seismic High, env Marine; requires f'c ≥ 38 MPa (preferred 43 MPa) with appropriate slab detailing per ACI/EC2 concepts.
SLB-09538 | Parking | Steel_Frame | Two_Way_Slab | 3-5m | High | Very_High | Normal | XC1 | RC_Two_Way_Slab_Drop | 36 | 41 | Grade_60 | Normal | Medium | Normal | 2 | ParkingTwo_Way_Slab3-5mVery_HighNormal | Two_Way_Slab for Parking with system Steel_Frame, span 3-5m, High load, seismic Very_High, env Normal; requires f'c ≥ 36 MPa (preferred 41 MPa) with appropriate slab detailing per ACI/EC2 concepts.
SLB-09539 | Parking | Steel_Frame | Two_Way_Slab | 3-5m | High | Very_High | XC2 | XC2 | RC_Two_Way_Slab_Drop | 38 | 43 | Grade_60 | Normal | Medium | Normal | 2 | ParkingTwo_Way_Slab3-5mVery_HighXC2 | Two_Way_Slab for Parking with system Steel_Frame, span 3-5m, High load, seismic Very_High, env XC2; requires f'c ≥ 38 MPa (preferred 43 MPa) with appropriate slab detailing per ACI/EC2 concepts.
SLB-09540 | Parking | Steel_Frame | Two_Way_Slab | 3-5m | High | Very_High | Marine | XS3 | RC_Two_Way_Slab_Drop | 42 | 47 | Grade_60 | Normal | Medium | Normal | 2 | ParkingTwo_Way_Slab3-5mVery_HighMarine | Two_Way_Slab for Parking with system Steel_Frame, span 3-5m, High load, seismic Very_High, env Marine; requires f'c ≥ 42 MPa (preferred 47 MPa) with appropriate slab detailing per ACI/EC2 concepts.
SLB-09541 | Parking | Steel_Frame | Two_Way_Slab | 5-7m | Low | Low | Normal | XC1 | RC_Two_Way_Slab | 32 | 37 | Grade_60 | Normal | Medium | Normal | 2 | ParkingTwo_Way_Slab5-7mLowNormal | Two_Way_Slab for Parking with system Steel_Frame, span 5-7m, Low load, seismic Low, env Normal; requires f'c ≥ 32 MPa (preferred 37 MPa) with appropriate slab detailing per ACI/EC2 concepts.
SLB-09542 | Parking | Steel_Frame | Two_Way_Slab | 5-7m | Low | Low | XC2 | XC2 | RC_Two_Way_Slab | 34 | 39 | Grade_60 | Normal | Medium | Normal | 2 | ParkingTwo_Way_Slab5-7mLowXC2 | Two_Way_Slab for Parking with system Steel_Frame, span 5-7m, Low load, seismic Low, env XC2; requires f'c ≥ 34 MPa (preferred 39 MPa) with appropriate slab detailing per ACI/EC2 concepts.
SLB-09543 | Parking | Steel_Frame | Two_Way_Slab | 5-7m | Low | Low | Marine | XS3 | RC_Two_Way_Slab | 38 | 43 | Grade_60 | Normal | Medium | Normal | 2 | ParkingTwo_Way_Slab5-7mLowMarine | Two_Way_Slab for Parking with system Steel_Frame, span 5-7m, Low load, seismic Low, env Marine; requires f'c ≥ 38 MPa (preferred 43 MPa) with appropriate slab detailing per ACI/EC2 concepts.
SLB-09544 | Parking | Steel_Frame | Two_Way_Slab | 5-7m | Low | Moderate | Normal | XC1 | RC_Two_Way_Slab | 32 | 37 | Grade_60 | Normal | Medium | Normal | 2 | ParkingTwo_Way_Slab5-7mModerateNormal | Two_Way_Slab for Parking with system Steel_Frame, span 5-7m, Low load, seismic Moderate, env Normal; requires f'c ≥ 32 MPa (preferred 37 MPa) with appropriate slab detailing per ACI/EC2 concepts.
SLB-09545 | Parking | Steel_Frame | Two_Way_Slab | 5-7m | Low | Moderate | XC2 | XC2 | RC_Two_Way_Slab | 34 | 39 | Grade_60 | Normal | Medium | Normal | 2 | ParkingTwo_Way_Slab5-7mModerateXC2 | Two_Way_Slab for Parking with system Steel_Frame, span 5-7m, Low load, seismic Moderate, env XC2; requires f'c ≥ 34 MPa (preferred 39 MPa) with appropriate slab detailing per ACI/EC2 concepts.
SLB-09546 | Parking | Steel_Frame | Two_Way_Slab | 5-7m | Low | Moderate | Marine | XS3 | RC_Two_Way_Slab | 38 | 43 | Grade_60 | Normal | Medium | Normal | 2 | ParkingTwo_Way_Slab5-7mModerateMarine | Two_Way_Slab for Parking with system Steel_Frame, span 5-7m, Low load, seismic Moderate, env Marine; requires f'c ≥ 38 MPa (preferred 43 MPa) with appropriate slab detailing per ACI/EC2 concepts.
SLB-09547 | Parking | Steel_Frame | Two_Way_Slab | 5-7m | Low | High | Normal | XC1 | RC_Two_Way_Slab | 36 | 41 | Grade_60 | Normal | Medium | Normal | 2 | ParkingTwo_Way_Slab5-7mHighNormal | Two_Way_Slab for Parking with system Steel_Frame, span 5-7m, Low load, seismic High, env Normal; requires f'c ≥ 36 MPa (preferred 41 MPa) with appropriate slab detailing per ACI/EC2 concepts.
SLB-09548 | Parking | Steel_Frame | Two_Way_Slab | 5-7m | Low | High | XC2 | XC2 | RC_Two_Way_Slab | 38 | 43 | Grade_60 | Normal | Medium | Normal | 2 | ParkingTwo_Way_Slab5-7mHighXC2 | Two_Way_Slab for Parking with system Steel_Frame, span 5-7m, Low load, seismic High, env XC2; requires f'c ≥ 38 MPa (preferred 43 MPa) with appropriate slab detailing per ACI/EC2 concepts.
SLB-09549 | Parking | Steel_Frame | Two_Way_Slab | 5-7m | Low | High | Marine | XS3 | RC_Two_Way_Slab | 42 | 47 | Grade_60 | Normal | Medium | Normal | 2 | ParkingTwo_Way_Slab5-7mHighMarine | Two_Way_Slab for Parking with system Steel_Frame, span 5-7m, Low load, seismic High, env Marine; requires f'c ≥ 42 MPa (preferred 47 MPa) with appropriate slab detailing per ACI/EC2 concepts.
SLB-09550 | Parking | Steel_Frame | Two_Way_Slab | 5-7m | Low | Very_High | Normal | XC1 | RC_Two_Way_Slab | 40 | 45 | Grade_60 | Normal | Medium | Normal | 2 | ParkingTwo_Way_Slab5-7mVery_HighNormal | Two_Way_Slab for Parking with system Steel_Frame, span 5-7m, Low load, seismic Very_High, env Normal; requires f'c ≥ 40 MPa (preferred 45 MPa) with appropriate slab detailing per ACI/EC2 concepts.
SLB-09551 | Parking | Steel_Frame | Two_Way_Slab | 5-7m | Low | Very_High | XC2 | XC2 | RC_Two_Way_Slab | 42 | 47 | Grade_60 | Normal | Medium | Normal | 2 | ParkingTwo_Way_Slab5-7mVery_HighXC2 | Two_Way_Slab for Parking with system Steel_Frame, span 5-7m, Low load, seismic Very_High, env XC2; requires f'c ≥ 42 MPa (preferred 47 MPa) with appropriate slab detailing per ACI/EC2 concepts.
SLB-09552 | Parking | Steel_Frame | Two_Way_Slab | 5-7m | Low | Very_High | Marine | XS3 | RC_Two_Way_Slab | 46 | 51 | Grade_60 | Normal | Medium | Normal | 2 | ParkingTwo_Way_Slab5-7mVery_HighMarine | Two_Way_Slab for Parking with system Steel_Frame, span 5-7m, Low load, seismic Very_High, env Marine; requires f'c ≥ 46 MPa (preferred 51 MPa) with appropriate slab detailing per ACI/EC2 concepts.
SLB-09553 | Parking | Steel_Frame | Two_Way_Slab | 5-7m | Medium | Low | Normal | XC1 | RC_Two_Way_Slab | 32 | 37 | Grade_60 | Normal | Medium | Normal | 2 | ParkingTwo_Way_Slab5-7mLowNormal | Two_Way_Slab for Parking with system Steel_Frame, span 5-7m, Medium load, seismic Low, env Normal; requires f'c ≥ 32 MPa (preferred 37 MPa) with appropriate slab detailing per ACI/EC2 concepts.
SLB-09554 | Parking | Steel_Frame | Two_Way_Slab | 5-7m | Medium | Low | XC2 | XC2 | RC_Two_Way_Slab | 34 | 39 | Grade_60 | Normal | Medium | Normal | 2 | ParkingTwo_Way_Slab5-7mLowXC2 | Two_Way_Slab for Parking with system Steel_Frame, span 5-7m, Medium load, seismic Low, env XC2; requires f'c ≥ 34 MPa (preferred 39 MPa) with appropriate slab detailing per ACI/EC2 concepts.
SLB-09555 | Parking | Steel_Frame | Two_Way_Slab | 5-7m | Medium | Low | Marine | XS3 | RC_Two_Way_Slab | 38 | 43 | Grade_60 | Normal | Medium | Normal | 2 | ParkingTwo_Way_Slab5-7mLowMarine | Two_Way_Slab for Parking with system Steel_Frame, span 5-7m, Medium load, seismic Low, env Marine; requires f'c ≥ 38 MPa (preferred 43 MPa) with appropriate slab detailing per ACI/EC2 concepts.
SLB-09556 | Parking | Steel_Frame | Two_Way_Slab | 5-7m | Medium | Moderate | Normal | XC1 | RC_Two_Way_Slab | 32 | 37 | Grade_60 | Normal | Medium | Normal | 2 | ParkingTwo_Way_Slab5-7mModerateNormal | Two_Way_Slab for Parking with system Steel_Frame, span 5-7m, Medium load, seismic Moderate, env Normal; requires f'c ≥ 32 MPa (preferred 37 MPa) with appropriate slab detailing per ACI/EC2 concepts.
SLB-09557 | Parking | Steel_Frame | Two_Way_Slab | 5-7m | Medium | Moderate | XC2 | XC2 | RC_Two_Way_Slab | 34 | 39 | Grade_60 | Normal | Medium | Normal | 2 | ParkingTwo_Way_Slab5-7mModerateXC2 | Two_Way_Slab for Parking with system Steel_Frame, span 5-7m, Medium load, seismic Moderate, env XC2; requires f'c ≥ 34 MPa (preferred 39 MPa) with appropriate slab detailing per ACI/EC2 concepts.
SLB-09558 | Parking | Steel_Frame | Two_Way_Slab | 5-7m | Medium | Moderate | Marine | XS3 | RC_Two_Way_Slab | 38 | 43 | Grade_60 | Normal | Medium | Normal | 2 | ParkingTwo_Way_Slab5-7mModerateMarine | Two_Way_Slab for Parking with system Steel_Frame, span 5-7m, Medium load, seismic Moderate, env Marine; requires f'c ≥ 38 MPa (preferred 43 MPa) with appropriate slab detailing per ACI/EC2 concepts.
SLB-09559 | Parking | Steel_Frame | Two_Way_Slab | 5-7m | Medium | High | Normal | XC1 | RC_Two_Way_Slab | 36 | 41 | Grade_60 | Normal | Medium | Normal | 2 | ParkingTwo_Way_Slab5-7mHighNormal | Two_Way_Slab for Parking with system Steel_Frame, span 5-7m, Medium load, seismic High, env Normal; requires f'c ≥ 36 MPa (preferred 41 MPa) with appropriate slab detailing per ACI/EC2 concepts.
SLB-09560 | Parking | Steel_Frame | Two_Way_Slab | 5-7m | Medium | High | XC2 | XC2 | RC_Two_Way_Slab | 38 | 43 | Grade_60 | Normal | Medium | Normal | 2 | ParkingTwo_Way_Slab5-7mHighXC2 | Two_Way_Slab for Parking with system Steel_Frame, span 5-7m, Medium load, seismic High, env XC2; requires f'c ≥ 38 MPa (preferred 43 MPa) with appropriate slab detailing per ACI/EC2 concepts.
SLB-09561 | Parking | Steel_Frame | Two_Way_Slab | 5-7m | Medium | High | Marine | XS3 | RC_Two_Way_Slab | 42 | 47 | Grade_60 | Normal | Medium | Normal | 2 | ParkingTwo_Way_Slab5-7mHighMarine | Two_Way_Slab for Parking with system Steel_Frame, span 5-7m, Medium load, seismic High, env Marine; requires f'c ≥ 42 MPa (preferred 47 MPa) with appropriate slab detailing per ACI/EC2 concepts.
SLB-09562 | Parking | Steel_Frame | Two_Way_Slab | 5-7m | Medium | Very_High | Normal | XC1 | RC_Two_Way_Slab | 40 | 45 | Grade_60 | Normal | Medium | Normal | 2 | ParkingTwo_Way_Slab5-7mVery_HighNormal | Two_Way_Slab for Parking with system Steel_Frame, span 5-7m, Medium load, seismic Very_High, env Normal; requires f'c ≥ 40 MPa (preferred 45 MPa) with appropriate slab detailing per ACI/EC2 concepts.
SLB-09563 | Parking | Steel_Frame | Two_Way_Slab | 5-7m | Medium | Very_High | XC2 | XC2 | RC_Two_Way_Slab | 42 | 47 | Grade_60 | Normal | Medium | Normal | 2 | ParkingTwo_Way_Slab5-7mVery_HighXC2 | Two_Way_Slab for Parking with system Steel_Frame, span 5-7m, Medium load, seismic Very_High, env XC2; requires f'c ≥ 42 MPa (preferred 47 MPa) with appropriate slab detailing per ACI/EC2 concepts.
SLB-09564 | Parking | Steel_Frame | Two_Way_Slab | 5-7m | Medium | Very_High | Marine | XS3 | RC_Two_Way_Slab | 46 | 51 | Grade_60 | Normal | Medium | Normal | 2 | ParkingTwo_Way_Slab5-7mVery_HighMarine | Two_Way_Slab for Parking with system Steel_Frame, span 5-7m, Medium load, seismic Very_High, env Marine; requires f'c ≥ 46 MPa (preferred 51 MPa) with appropriate slab detailing per ACI/EC2 concepts.
SLB-09565 | Parking | Steel_Frame | Two_Way_Slab | 5-7m | High | Low | Normal | XC1 | RC_Two_Way_Slab_Drop | 32 | 37 | Grade_60 | Normal | Medium | Normal | 2 | ParkingTwo_Way_Slab5-7mLowNormal | Two_Way_Slab for Parking with system Steel_Frame, span 5-7m, High load, seismic Low, env Normal; requires f'c ≥ 32 MPa (preferred 37 MPa) with appropriate slab detailing per ACI/EC2 concepts.
SLB-09566 | Parking | Steel_Frame | Two_Way_Slab | 5-7m | High | Low | XC2 | XC2 | RC_Two_Way_Slab_Drop | 34 | 39 | Grade_60 | Normal | Medium | Normal | 2 | ParkingTwo_Way_Slab5-7mLowXC2 | Two_Way_Slab for Parking with system Steel_Frame, span 5-7m, High load, seismic Low, env XC2; requires f'c ≥ 34 MPa (preferred 39 MPa) with appropriate slab detailing per ACI/EC2 concepts.
SLB-09567 | Parking | Steel_Frame | Two_Way_Slab | 5-7m | High | Low | Marine | XS3 | RC_Two_Way_Slab_Drop | 38 | 43 | Grade_60 | Normal | Medium | Normal | 2 | ParkingTwo_Way_Slab5-7mLowMarine | Two_Way_Slab for Parking with system Steel_Frame, span 5-7m, High load, seismic Low, env Marine; requires f'c ≥ 38 MPa (preferred 43 MPa) with appropriate slab detailing per ACI/EC2 concepts.
SLB-09568 | Parking | Steel_Frame | Two_Way_Slab | 5-7m | High | Moderate | Normal | XC1 | RC_Two_Way_Slab_Drop | 32 | 37 | Grade_60 | Normal | Medium | Normal | 2 | ParkingTwo_Way_Slab5-7mModerateNormal | Two_Way_Slab for Parking with system Steel_Frame, span 5-7m, High load, seismic Moderate, env Normal; requires f'c ≥ 32 MPa (preferred 37 MPa) with appropriate slab detailing per ACI/EC2 concepts.
SLB-09569 | Parking | Steel_Frame | Two_Way_Slab | 5-7m | High | Moderate | XC2 | XC2 | RC_Two_Way_Slab_Drop | 34 | 39 | Grade_60 | Normal | Medium | Normal | 2 | ParkingTwo_Way_Slab5-7mModerateXC2 | Two_Way_Slab for Parking with system Steel_Frame, span 5-7m, High load, seismic Moderate, env XC2; requires f'c ≥ 34 MPa (preferred 39 MPa) with appropriate slab detailing per ACI/EC2 concepts.
SLB-09570 | Parking | Steel_Frame | Two_Way_Slab | 5-7m | High | Moderate | Marine | XS3 | RC_Two_Way_Slab_Drop | 38 | 43 | Grade_60 | Normal | Medium | Normal | 2 | ParkingTwo_Way_Slab5-7mModerateMarine | Two_Way_Slab for Parking with system Steel_Frame, span 5-7m, High load, seismic Moderate, env Marine; requires f'c ≥ 38 MPa (preferred 43 MPa) with appropriate slab detailing per ACI/EC2 concepts.
SLB-09571 | Parking | Steel_Frame | Two_Way_Slab | 5-7m | High | High | Normal | XC1 | RC_Two_Way_Slab_Drop | 36 | 41 | Grade_60 | Normal | Medium | Normal | 2 | ParkingTwo_Way_Slab5-7mHighNormal | Two_Way_Slab for Parking with system Steel_Frame, span 5-7m, High load, seismic High, env Normal; requires f'c ≥ 36 MPa (preferred 41 MPa) with appropriate slab detailing per ACI/EC2 concepts.
SLB-09572 | Parking | Steel_Frame | Two_Way_Slab | 5-7m | High | High | XC2 | XC2 | RC_Two_Way_Slab_Drop | 38 | 43 | Grade_60 | Normal | Medium | Normal | 2 | ParkingTwo_Way_Slab5-7mHighXC2 | Two_Way_Slab for Parking with system Steel_Frame, span 5-7m, High load, seismic High, env XC2; requires f'c ≥ 38 MPa (preferred 43 MPa) with appropriate slab detailing per ACI/EC2 concepts.
SLB-09573 | Parking | Steel_Frame | Two_Way_Slab | 5-7m | High | High | Marine | XS3 | RC_Two_Way_Slab_Drop | 42 | 47 | Grade_60 | Normal | Medium | Normal | 2 | ParkingTwo_Way_Slab5-7mHighMarine | Two_Way_Slab for Parking with system Steel_Frame, span 5-7m, High load, seismic High, env Marine; requires f'c ≥ 42 MPa (preferred 47 MPa) with appropriate slab detailing per ACI/EC2 concepts.
SLB-09574 | Parking | Steel_Frame | Two_Way_Slab | 5-7m | High | Very_High | Normal | XC1 | RC_Two_Way_Slab_Drop | 40 | 45 | Grade_60 | Normal | Medium | Normal | 2 | ParkingTwo_Way_Slab5-7mVery_HighNormal | Two_Way_Slab for Parking with system Steel_Frame, span 5-7m, High load, seismic Very_High, env Normal; requires f'c ≥ 40 MPa (preferred 45 MPa) with appropriate slab detailing per ACI/EC2 concepts.
SLB-09575 | Parking | Steel_Frame | Two_Way_Slab | 5-7m | High | Very_High | XC2 | XC2 | RC_Two_Way_Slab_Drop | 42 | 47 | Grade_60 | Normal | Medium | Normal | 2 | ParkingTwo_Way_Slab5-7mVery_HighXC2 | Two_Way_Slab for Parking with system Steel_Frame, span 5-7m, High load, seismic Very_High, env XC2; requires f'c ≥ 42 MPa (preferred 47 MPa) with appropriate slab detailing per ACI/EC2 concepts.
SLB-09576 | Parking | Steel_Frame | Two_Way_Slab | 5-7m | High | Very_High | Marine | XS3 | RC_Two_Way_Slab_Drop | 46 | 51 | Grade_60 | Normal | Medium | Normal | 2 | ParkingTwo_Way_Slab5-7mVery_HighMarine | Two_Way_Slab for Parking with system Steel_Frame, span 5-7m, High load, seismic Very_High, env Marine; requires f'c ≥ 46 MPa (preferred 51 MPa) with appropriate slab detailing per ACI/EC2 concepts.
SLB-09577 | Parking | Steel_Frame | Two_Way_Slab | 7-10m | Low | Low | Normal | XC1 | RC_Two_Way_Slab | 36 | 41 | Grade_60 | Normal | Medium | Normal | 2 | ParkingTwo_Way_Slab7-10mLowNormal | Two_Way_Slab for Parking with system Steel_Frame, span 7-10m, Low load, seismic Low, env Normal; requires f'c ≥ 36 MPa (preferred 41 MPa) with appropriate slab detailing per ACI/EC2 concepts.
SLB-09578 | Parking | Steel_Frame | Two_Way_Slab | 7-10m | Low | Low | XC2 | XC2 | RC_Two_Way_Slab | 38 | 43 | Grade_60 | Normal | Medium | Normal | 2 | ParkingTwo_Way_Slab7-10mLowXC2 | Two_Way_Slab for Parking with system Steel_Frame, span 7-10m, Low load, seismic Low, env XC2; requires f'c ≥ 38 MPa (preferred 43 MPa) with appropriate slab detailing per ACI/EC2 concepts.
SLB-09579 | Parking | Steel_Frame | Two_Way_Slab | 7-10m | Low | Low | Marine | XS3 | RC_Two_Way_Slab | 42 | 47 | Grade_60 | Normal | Medium | Normal | 2 | ParkingTwo_Way_Slab7-10mLowMarine | Two_Way_Slab for Parking with system Steel_Frame, span 7-10m, Low load, seismic Low, env Marine; requires f'c ≥ 42 MPa (preferred 47 MPa) with appropriate slab detailing per ACI/EC2 concepts.
SLB-09580 | Parking | Steel_Frame | Two_Way_Slab | 7-10m | Low | Moderate | Normal | XC1 | RC_Two_Way_Slab | 36 | 41 | Grade_60 | Normal | Medium | Normal | 2 | ParkingTwo_Way_Slab7-10mModerateNormal | Two_Way_Slab for Parking with system Steel_Frame, span 7-10m, Low load, seismic Moderate, env Normal; requires f'c ≥ 36 MPa (preferred 41 MPa) with appropriate slab detailing per ACI/EC2 concepts.
SLB-09581 | Parking | Steel_Frame | Two_Way_Slab | 7-10m | Low | Moderate | XC2 | XC2 | RC_Two_Way_Slab | 38 | 43 | Grade_60 | Normal | Medium | Normal | 2 | ParkingTwo_Way_Slab7-10mModerateXC2 | Two_Way_Slab for Parking with system Steel_Frame, span 7-10m, Low load, seismic Moderate, env XC2; requires f'c ≥ 38 MPa (preferred 43 MPa) with appropriate slab detailing per ACI/EC2 concepts.
SLB-09582 | Parking | Steel_Frame | Two_Way_Slab | 7-10m | Low | Moderate | Marine | XS3 | RC_Two_Way_Slab | 42 | 47 | Grade_60 | Normal | Medium | Normal | 2 | ParkingTwo_Way_Slab7-10mModerateMarine | Two_Way_Slab for Parking with system Steel_Frame, span 7-10m, Low load, seismic Moderate, env Marine; requires f'c ≥ 42 MPa (preferred 47 MPa) with appropriate slab detailing per ACI/EC2 concepts.
SLB-09583 | Parking | Steel_Frame | Two_Way_Slab | 7-10m | Low | High | Normal | XC1 | RC_Two_Way_Slab | 40 | 45 | Grade_60 | Normal | Medium | Normal | 2 | ParkingTwo_Way_Slab7-10mHighNormal | Two_Way_Slab for Parking with system Steel_Frame, span 7-10m, Low load, seismic High, env Normal; requires f'c ≥ 40 MPa (preferred 45 MPa) with appropriate slab detailing per ACI/EC2 concepts.
SLB-09584 | Parking | Steel_Frame | Two_Way_Slab | 7-10m | Low | High | XC2 | XC2 | RC_Two_Way_Slab | 42 | 47 | Grade_60 | Normal | Medium | Normal | 2 | ParkingTwo_Way_Slab7-10mHighXC2 | Two_Way_Slab for Parking with system Steel_Frame, span 7-10m, Low load, seismic High, env XC2; requires f'c ≥ 42 MPa (preferred 47 MPa) with appropriate slab detailing per ACI/EC2 concepts.
SLB-09585 | Parking | Steel_Frame | Two_Way_Slab | 7-10m | Low | High | Marine | XS3 | RC_Two_Way_Slab | 46 | 51 | Grade_60 | Normal | Medium | Normal | 2 | ParkingTwo_Way_Slab7-10mHighMarine | Two_Way_Slab for Parking with system Steel_Frame, span 7-10m, Low load, seismic High, env Marine; requires f'c ≥ 46 MPa (preferred 51 MPa) with appropriate slab detailing per ACI/EC2 concepts.
SLB-09586 | Parking | Steel_Frame | Two_Way_Slab | 7-10m | Low | Very_High | Normal | XC1 | RC_Two_Way_Slab | 44 | 49 | Grade_60 | Normal | Medium | Normal | 2 | ParkingTwo_Way_Slab7-10mVery_HighNormal | Two_Way_Slab for Parking with system Steel_Frame, span 7-10m, Low load, seismic Very_High, env Normal; requires f'c ≥ 44 MPa (preferred 49 MPa) with appropriate slab detailing per ACI/EC2 concepts.
SLB-09587 | Parking | Steel_Frame | Two_Way_Slab | 7-10m | Low | Very_High | XC2 | XC2 | RC_Two_Way_Slab | 46 | 51 | Grade_60 | Normal | Medium | Normal | 2 | ParkingTwo_Way_Slab7-10mVery_HighXC2 | Two_Way_Slab for Parking with system Steel_Frame, span 7-10m, Low load, seismic Very_High, env XC2; requires f'c ≥ 46 MPa (preferred 51 MPa) with appropriate slab detailing per ACI/EC2 concepts.
SLB-09588 | Parking | Steel_Frame | Two_Way_Slab | 7-10m | Low | Very_High | Marine | XS3 | RC_Two_Way_Slab | 50 | 55 | Grade_60 | Normal | Medium | Normal | 2 | ParkingTwo_Way_Slab7-10mVery_HighMarine | Two_Way_Slab for Parking with system Steel_Frame, span 7-10m, Low load, seismic Very_High, env Marine; requires f'c ≥ 50 MPa (preferred 55 MPa) with appropriate slab detailing per ACI/EC2 concepts.
SLB-09589 | Parking | Steel_Frame | Two_Way_Slab | 7-10m | Medium | Low | Normal | XC1 | RC_Two_Way_Slab | 36 | 41 | Grade_60 | Normal | Medium | Normal | 2 | ParkingTwo_Way_Slab7-10mLowNormal | Two_Way_Slab for Parking with system Steel_Frame, span 7-10m, Medium load, seismic Low, env Normal; requires f'c ≥ 36 MPa (preferred 41 MPa) with appropriate slab detailing per ACI/EC2 concepts.
SLB-09590 | Parking | Steel_Frame | Two_Way_Slab | 7-10m | Medium | Low | XC2 | XC2 | RC_Two_Way_Slab | 38 | 43 | Grade_60 | Normal | Medium | Normal | 2 | ParkingTwo_Way_Slab7-10mLowXC2 | Two_Way_Slab for Parking with system Steel_Frame, span 7-10m, Medium load, seismic Low, env XC2; requires f'c ≥ 38 MPa (preferred 43 MPa) with appropriate slab detailing per ACI/EC2 concepts.
SLB-09591 | Parking | Steel_Frame | Two_Way_Slab | 7-10m | Medium | Low | Marine | XS3 | RC_Two_Way_Slab | 42 | 47 | Grade_60 | Normal | Medium | Normal | 2 | ParkingTwo_Way_Slab7-10mLowMarine | Two_Way_Slab for Parking with system Steel_Frame, span 7-10m, Medium load, seismic Low, env Marine; requires f'c ≥ 42 MPa (preferred 47 MPa) with appropriate slab detailing per ACI/EC2 concepts.
SLB-09592 | Parking | Steel_Frame | Two_Way_Slab | 7-10m | Medium | Moderate | Normal | XC1 | RC_Two_Way_Slab | 36 | 41 | Grade_60 | Normal | Medium | Normal | 2 | ParkingTwo_Way_Slab7-10mModerateNormal | Two_Way_Slab for Parking with system Steel_Frame, span 7-10m, Medium load, seismic Moderate, env Normal; requires f'c ≥ 36 MPa (preferred 41 MPa) with appropriate slab detailing per ACI/EC2 concepts.
SLB-09593 | Parking | Steel_Frame | Two_Way_Slab | 7-10m | Medium | Moderate | XC2 | XC2 | RC_Two_Way_Slab | 38 | 43 | Grade_60 | Normal | Medium | Normal | 2 | ParkingTwo_Way_Slab7-10mModerateXC2 | Two_Way_Slab for Parking with system Steel_Frame, span 7-10m, Medium load, seismic Moderate, env XC2; requires f'c ≥ 38 MPa (preferred 43 MPa) with appropriate slab detailing per ACI/EC2 concepts.
SLB-09594 | Parking | Steel_Frame | Two_Way_Slab | 7-10m | Medium | Moderate | Marine | XS3 | RC_Two_Way_Slab | 42 | 47 | Grade_60 | Normal | Medium | Normal | 2 | ParkingTwo_Way_Slab7-10mModerateMarine | Two_Way_Slab for Parking with system Steel_Frame, span 7-10m, Medium load, seismic Moderate, env Marine; requires f'c ≥ 42 MPa (preferred 47 MPa) with appropriate slab detailing per ACI/EC2 concepts.
SLB-09595 | Parking | Steel_Frame | Two_Way_Slab | 7-10m | Medium | High | Normal | XC1 | RC_Two_Way_Slab | 40 | 45 | Grade_60 | Normal | Medium | Normal | 2 | ParkingTwo_Way_Slab7-10mHighNormal | Two_Way_Slab for Parking with system Steel_Frame, span 7-10m, Medium load, seismic High, env Normal; requires f'c ≥ 40 MPa (preferred 45 MPa) with appropriate slab detailing per ACI/EC2 concepts.
SLB-09596 | Parking | Steel_Frame | Two_Way_Slab | 7-10m | Medium | High | XC2 | XC2 | RC_Two_Way_Slab | 42 | 47 | Grade_60 | Normal | Medium | Normal | 2 | ParkingTwo_Way_Slab7-10mHighXC2 | Two_Way_Slab for Parking with system Steel_Frame, span 7-10m, Medium load, seismic High, env XC2; requires f'c ≥ 42 MPa (preferred 47 MPa) with appropriate slab detailing per ACI/EC2 concepts.
SLB-09597 | Parking | Steel_Frame | Two_Way_Slab | 7-10m | Medium | High | Marine | XS3 | RC_Two_Way_Slab | 46 | 51 | Grade_60 | Normal | Medium | Normal | 2 | ParkingTwo_Way_Slab7-10mHighMarine | Two_Way_Slab for Parking with system Steel_Frame, span 7-10m, Medium load, seismic High, env Marine; requires f'c ≥ 46 MPa (preferred 51 MPa) with appropriate slab detailing per ACI/EC2 concepts.
SLB-09598 | Parking | Steel_Frame | Two_Way_Slab | 7-10m | Medium | Very_High | Normal | XC1 | RC_Two_Way_Slab | 44 | 49 | Grade_60 | Normal | Medium | Normal | 2 | ParkingTwo_Way_Slab7-10mVery_HighNormal | Two_Way_Slab for Parking with system Steel_Frame, span 7-10m, Medium load, seismic Very_High, env Normal; requires f'c ≥ 44 MPa (preferred 49 MPa) with appropriate slab detailing per ACI/EC2 concepts.
SLB-09599 | Parking | Steel_Frame | Two_Way_Slab | 7-10m | Medium | Very_High | XC2 | XC2 | RC_Two_Way_Slab | 46 | 51 | Grade_60 | Normal | Medium | Normal | 2 | ParkingTwo_Way_Slab7-10mVery_HighXC2 | Two_Way_Slab for Parking with system Steel_Frame, span 7-10m, Medium load, seismic Very_High, env XC2; requires f'c ≥ 46 MPa (preferred 51 MPa) with appropriate slab detailing per ACI/EC2 concepts.
SLB-09600 | Parking | Steel_Frame | Two_Way_Slab | 7-10m | Medium | Very_High | Marine | XS3 | RC_Two_Way_Slab | 50 | 55 | Grade_60 | Normal | Medium | Normal | 2 | ParkingTwo_Way_Slab7-10mVery_HighMarine | Two_Way_Slab for Parking with system Steel_Frame, span 7-10m, Medium load, seismic Very_High, env Marine; requires f'c ≥ 50 MPa (preferred 55 MPa) with appropriate slab detailing per ACI/EC2 concepts.
SLB-09601 | Parking | Steel_Frame | Two_Way_Slab | 7-10m | High | Low | Normal | XC1 | RC_Two_Way_Slab_Drop | 36 | 41 | Grade_60 | Normal | Medium | Normal | 2 | ParkingTwo_Way_Slab7-10mLowNormal | Two_Way_Slab for Parking with system Steel_Frame, span 7-10m, High load, seismic Low, env Normal; requires f'c ≥ 36 MPa (preferred 41 MPa) with appropriate slab detailing per ACI/EC2 concepts.
SLB-09602 | Parking | Steel_Frame | Two_Way_Slab | 7-10m | High | Low | XC2 | XC2 | RC_Two_Way_Slab_Drop | 38 | 43 | Grade_60 | Normal | Medium | Normal | 2 | ParkingTwo_Way_Slab7-10mLowXC2 | Two_Way_Slab for Parking with system Steel_Frame, span 7-10m, High load, seismic Low, env XC2; requires f'c ≥ 38 MPa (preferred 43 MPa) with appropriate slab detailing per ACI/EC2 concepts.
SLB-09603 | Parking | Steel_Frame | Two_Way_Slab | 7-10m | High | Low | Marine | XS3 | RC_Two_Way_Slab_Drop | 42 | 47 | Grade_60 | Normal | Medium | Normal | 2 | ParkingTwo_Way_Slab7-10mLowMarine | Two_Way_Slab for Parking with system Steel_Frame, span 7-10m, High load, seismic Low, env Marine; requires f'c ≥ 42 MPa (preferred 47 MPa) with appropriate slab detailing per ACI/EC2 concepts.
SLB-09604 | Parking | Steel_Frame | Two_Way_Slab | 7-10m | High | Moderate | Normal | XC1 | RC_Two_Way_Slab_Drop | 36 | 41 | Grade_60 | Normal | Medium | Normal | 2 | ParkingTwo_Way_Slab7-10mModerateNormal | Two_Way_Slab for Parking with system Steel_Frame, span 7-10m, High load, seismic Moderate, env Normal; requires f'c ≥ 36 MPa (preferred 41 MPa) with appropriate slab detailing per ACI/EC2 concepts.
SLB-09605 | Parking | Steel_Frame | Two_Way_Slab | 7-10m | High | Moderate | XC2 | XC2 | RC_Two_Way_Slab_Drop | 38 | 43 | Grade_60 | Normal | Medium | Normal | 2 | ParkingTwo_Way_Slab7-10mModerateXC2 | Two_Way_Slab for Parking with system Steel_Frame, span 7-10m, High load, seismic Moderate, env XC2; requires f'c ≥ 38 MPa (preferred 43 MPa) with appropriate slab detailing per ACI/EC2 concepts.
SLB-09606 | Parking | Steel_Frame | Two_Way_Slab | 7-10m | High | Moderate | Marine | XS3 | RC_Two_Way_Slab_Drop | 42 | 47 | Grade_60 | Normal | Medium | Normal | 2 | ParkingTwo_Way_Slab7-10mModerateMarine | Two_Way_Slab for Parking with system Steel_Frame, span 7-10m, High load, seismic Moderate, env Marine; requires f'c ≥ 42 MPa (preferred 47 MPa) with appropriate slab detailing per ACI/EC2 concepts.
SLB-09607 | Parking | Steel_Frame | Two_Way_Slab | 7-10m | High | High | Normal | XC1 | RC_Two_Way_Slab_Drop | 40 | 45 | Grade_60 | Normal | Medium | Normal | 2 | ParkingTwo_Way_Slab7-10mHighNormal | Two_Way_Slab for Parking with system Steel_Frame, span 7-10m, High load, seismic High, env Normal; requires f'c ≥ 40 MPa (preferred 45 MPa) with appropriate slab detailing per ACI/EC2 concepts.
SLB-09608 | Parking | Steel_Frame | Two_Way_Slab | 7-10m | High | High | XC2 | XC2 | RC_Two_Way_Slab_Drop | 42 | 47 | Grade_60 | Normal | Medium | Normal | 2 | ParkingTwo_Way_Slab7-10mHighXC2 | Two_Way_Slab for Parking with system Steel_Frame, span 7-10m, High load, seismic High, env XC2; requires f'c ≥ 42 MPa (preferred 47 MPa) with appropriate slab detailing per ACI/EC2 concepts.
SLB-09609 | Parking | Steel_Frame | Two_Way_Slab | 7-10m | High | High | Marine | XS3 | RC_Two_Way_Slab_Drop | 46 | 51 | Grade_60 | Normal | Medium | Normal | 2 | ParkingTwo_Way_Slab7-10mHighMarine | Two_Way_Slab for Parking with system Steel_Frame, span 7-10m, High load, seismic High, env Marine; requires f'c ≥ 46 MPa (preferred 51 MPa) with appropriate slab detailing per ACI/EC2 concepts.
SLB-09610 | Parking | Steel_Frame | Two_Way_Slab | 7-10m | High | Very_High | Normal | XC1 | RC_Two_Way_Slab_Drop | 44 | 49 | Grade_60 | Normal | Medium | Normal | 2 | ParkingTwo_Way_Slab7-10mVery_HighNormal | Two_Way_Slab for Parking with system Steel_Frame, span 7-10m, High load, seismic Very_High, env Normal; requires f'c ≥ 44 MPa (preferred 49 MPa) with appropriate slab detailing per ACI/EC2 concepts.
SLB-09611 | Parking | Steel_Frame | Two_Way_Slab | 7-10m | High | Very_High | XC2 | XC2 | RC_Two_Way_Slab_Drop | 46 | 51 | Grade_60 | Normal | Medium | Normal | 2 | ParkingTwo_Way_Slab7-10mVery_HighXC2 | Two_Way_Slab for Parking with system Steel_Frame, span 7-10m, High load, seismic Very_High, env XC2; requires f'c ≥ 46 MPa (preferred 51 MPa) with appropriate slab detailing per ACI/EC2 concepts.
SLB-09612 | Parking | Steel_Frame | Two_Way_Slab | 7-10m | High | Very_High | Marine | XS3 | RC_Two_Way_Slab_Drop | 50 | 55 | Grade_60 | Normal | Medium | Normal | 2 | ParkingTwo_Way_Slab7-10mVery_HighMarine | Two_Way_Slab for Parking with system Steel_Frame, span 7-10m, High load, seismic Very_High, env Marine; requires f'c ≥ 50 MPa (preferred 55 MPa) with appropriate slab detailing per ACI/EC2 concepts.
SLB-09613 | Parking | Steel_Frame | Flat_Slab | 3-5m | Low | Low | Normal | XC1 | Flat_Slab_Standard | 32 | 37 | Grade_60 | Normal | Medium | Normal | 2 | ParkingFlat_Slab3-5mLowNormal | Flat_Slab for Parking with system Steel_Frame, span 3-5m, Low load, seismic Low, env Normal; requires f'c ≥ 32 MPa (preferred 37 MPa) with appropriate slab detailing per ACI/EC2 concepts.
SLB-09614 | Parking | Steel_Frame | Flat_Slab | 3-5m | Low | Low | XC2 | XC2 | Flat_Slab_Standard | 34 | 39 | Grade_60 | Normal | Medium | Normal | 2 | ParkingFlat_Slab3-5mLowXC2 | Flat_Slab for Parking with system Steel_Frame, span 3-5m, Low load, seismic Low, env XC2; requires f'c ≥ 34 MPa (preferred 39 MPa) with appropriate slab detailing per ACI/EC2 concepts.
SLB-09615 | Parking | Steel_Frame | Flat_Slab | 3-5m | Low | Low | Marine | XS3 | Flat_Slab_Standard | 38 | 43 | Grade_60 | Normal | Medium | Normal | 2 | ParkingFlat_Slab3-5mLowMarine | Flat_Slab for Parking with system Steel_Frame, span 3-5m, Low load, seismic Low, env Marine; requires f'c ≥ 38 MPa (preferred 43 MPa) with appropriate slab detailing per ACI/EC2 concepts.
SLB-09616 | Parking | Steel_Frame | Flat_Slab | 3-5m | Low | Moderate | Normal | XC1 | Flat_Slab_Standard | 32 | 37 | Grade_60 | Normal | Medium | Normal | 2 | ParkingFlat_Slab3-5mModerateNormal | Flat_Slab for Parking with system Steel_Frame, span 3-5m, Low load, seismic Moderate, env Normal; requires f'c ≥ 32 MPa (preferred 37 MPa) with appropriate slab detailing per ACI/EC2 concepts.
SLB-09617 | Parking | Steel_Frame | Flat_Slab | 3-5m | Low | Moderate | XC2 | XC2 | Flat_Slab_Standard | 34 | 39 | Grade_60 | Normal | Medium | Normal | 2 | ParkingFlat_Slab3-5mModerateXC2 | Flat_Slab for Parking with system Steel_Frame, span 3-5m, Low load, seismic Moderate, env XC2; requires f'c ≥ 34 MPa (preferred 39 MPa) with appropriate slab detailing per ACI/EC2 concepts.
SLB-09618 | Parking | Steel_Frame | Flat_Slab | 3-5m | Low | Moderate | Marine | XS3 | Flat_Slab_Standard | 38 | 43 | Grade_60 | Normal | Medium | Normal | 2 | ParkingFlat_Slab3-5mModerateMarine | Flat_Slab for Parking with system Steel_Frame, span 3-5m, Low load, seismic Moderate, env Marine; requires f'c ≥ 38 MPa (preferred 43 MPa) with appropriate slab detailing per ACI/EC2 concepts.
SLB-09619 | Parking | Steel_Frame | Flat_Slab | 3-5m | Low | High | Normal | XC1 | Flat_Slab_Standard | 36 | 41 | Grade_60 | Normal | Medium | Normal | 2 | ParkingFlat_Slab3-5mHighNormal | Flat_Slab for Parking with system Steel_Frame, span 3-5m, Low load, seismic High, env Normal; requires f'c ≥ 36 MPa (preferred 41 MPa) with appropriate slab detailing per ACI/EC2 concepts.
SLB-09620 | Parking | Steel_Frame | Flat_Slab | 3-5m | Low | High | XC2 | XC2 | Flat_Slab_Standard | 38 | 43 | Grade_60 | Normal | Medium | Normal | 2 | ParkingFlat_Slab3-5mHighXC2 | Flat_Slab for Parking with system Steel_Frame, span 3-5m, Low load, seismic High, env XC2; requires f'c ≥ 38 MPa (preferred 43 MPa) with appropriate slab detailing per ACI/EC2 concepts.
SLB-09621 | Parking | Steel_Frame | Flat_Slab | 3-5m | Low | High | Marine | XS3 | Flat_Slab_Standard | 42 | 47 | Grade_60 | Normal | Medium | Normal | 2 | ParkingFlat_Slab3-5mHighMarine | Flat_Slab for Parking with system Steel_Frame, span 3-5m, Low load, seismic High, env Marine; requires f'c ≥ 42 MPa (preferred 47 MPa) with appropriate slab detailing per ACI/EC2 concepts.
SLB-09622 | Parking | Steel_Frame | Flat_Slab | 3-5m | Low | Very_High | Normal | XC1 | Flat_Slab_Standard | 40 | 45 | Grade_60 | Normal | Medium | Normal | 2 | ParkingFlat_Slab3-5mVery_HighNormal | Flat_Slab for Parking with system Steel_Frame, span 3-5m, Low load, seismic Very_High, env Normal; requires f'c ≥ 40 MPa (preferred 45 MPa) with appropriate slab detailing per ACI/EC2 concepts.
SLB-09623 | Parking | Steel_Frame | Flat_Slab | 3-5m | Low | Very_High | XC2 | XC2 | Flat_Slab_Standard | 42 | 47 | Grade_60 | Normal | Medium | Normal | 2 | ParkingFlat_Slab3-5mVery_HighXC2 | Flat_Slab for Parking with system Steel_Frame, span 3-5m, Low load, seismic Very_High, env XC2; requires f'c ≥ 42 MPa (preferred 47 MPa) with appropriate slab detailing per ACI/EC2 concepts.
SLB-09624 | Parking | Steel_Frame | Flat_Slab | 3-5m | Low | Very_High | Marine | XS3 | Flat_Slab_Standard | 46 | 51 | Grade_60 | Normal | Medium | Normal | 2 | ParkingFlat_Slab3-5mVery_HighMarine | Flat_Slab for Parking with system Steel_Frame, span 3-5m, Low load, seismic Very_High, env Marine; requires f'c ≥ 46 MPa (preferred 51 MPa) with appropriate slab detailing per ACI/EC2 concepts.
SLB-09625 | Parking | Steel_Frame | Flat_Slab | 3-5m | Medium | Low | Normal | XC1 | Flat_Slab_Standard | 32 | 37 | Grade_60 | Normal | Medium | Normal | 2 | ParkingFlat_Slab3-5mLowNormal | Flat_Slab for Parking with system Steel_Frame, span 3-5m, Medium load, seismic Low, env Normal; requires f'c ≥ 32 MPa (preferred 37 MPa) with appropriate slab detailing per ACI/EC2 concepts.
SLB-09626 | Parking | Steel_Frame | Flat_Slab | 3-5m | Medium | Low | XC2 | XC2 | Flat_Slab_Standard | 34 | 39 | Grade_60 | Normal | Medium | Normal | 2 | ParkingFlat_Slab3-5mLowXC2 | Flat_Slab for Parking with system Steel_Frame, span 3-5m, Medium load, seismic Low, env XC2; requires f'c ≥ 34 MPa (preferred 39 MPa) with appropriate slab detailing per ACI/EC2 concepts.
SLB-09627 | Parking | Steel_Frame | Flat_Slab | 3-5m | Medium | Low | Marine | XS3 | Flat_Slab_Standard | 38 | 43 | Grade_60 | Normal | Medium | Normal | 2 | ParkingFlat_Slab3-5mLowMarine | Flat_Slab for Parking with system Steel_Frame, span 3-5m, Medium load, seismic Low, env Marine; requires f'c ≥ 38 MPa (preferred 43 MPa) with appropriate slab detailing per ACI/EC2 concepts.
SLB-09628 | Parking | Steel_Frame | Flat_Slab | 3-5m | Medium | Moderate | Normal | XC1 | Flat_Slab_Standard | 32 | 37 | Grade_60 | Normal | Medium | Normal | 2 | ParkingFlat_Slab3-5mModerateNormal | Flat_Slab for Parking with system Steel_Frame, span 3-5m, Medium load, seismic Moderate, env Normal; requires f'c ≥ 32 MPa (preferred 37 MPa) with appropriate slab detailing per ACI/EC2 concepts.
SLB-09629 | Parking | Steel_Frame | Flat_Slab | 3-5m | Medium | Moderate | XC2 | XC2 | Flat_Slab_Standard | 34 | 39 | Grade_60 | Normal | Medium | Normal | 2 | ParkingFlat_Slab3-5mModerateXC2 | Flat_Slab for Parking with system Steel_Frame, span 3-5m, Medium load, seismic Moderate, env XC2; requires f'c ≥ 34 MPa (preferred 39 MPa) with appropriate slab detailing per ACI/EC2 concepts.
SLB-09630 | Parking | Steel_Frame | Flat_Slab | 3-5m | Medium | Moderate | Marine | XS3 | Flat_Slab_Standard | 38 | 43 | Grade_60 | Normal | Medium | Normal | 2 | ParkingFlat_Slab3-5mModerateMarine | Flat_Slab for Parking with system Steel_Frame, span 3-5m, Medium load, seismic Moderate, env Marine; requires f'c ≥ 38 MPa (preferred 43 MPa) with appropriate slab detailing per ACI/EC2 concepts.
SLB-09631 | Parking | Steel_Frame | Flat_Slab | 3-5m | Medium | High | Normal | XC1 | Flat_Slab_Standard | 36 | 41 | Grade_60 | Normal | Medium | Normal | 2 | ParkingFlat_Slab3-5mHighNormal | Flat_Slab for Parking with system Steel_Frame, span 3-5m, Medium load, seismic High, env Normal; requires f'c ≥ 36 MPa (preferred 41 MPa) with appropriate slab detailing per ACI/EC2 concepts.
SLB-09632 | Parking | Steel_Frame | Flat_Slab | 3-5m | Medium | High | XC2 | XC2 | Flat_Slab_Standard | 38 | 43 | Grade_60 | Normal | Medium | Normal | 2 | ParkingFlat_Slab3-5mHighXC2 | Flat_Slab for Parking with system Steel_Frame, span 3-5m, Medium load, seismic High, env XC2; requires f'c ≥ 38 MPa (preferred 43 MPa) with appropriate slab detailing per ACI/EC2 concepts.
SLB-09633 | Parking | Steel_Frame | Flat_Slab | 3-5m | Medium | High | Marine | XS3 | Flat_Slab_Standard | 42 | 47 | Grade_60 | Normal | Medium | Normal | 2 | ParkingFlat_Slab3-5mHighMarine | Flat_Slab for Parking with system Steel_Frame, span 3-5m, Medium load, seismic High, env Marine; requires f'c ≥ 42 MPa (preferred 47 MPa) with appropriate slab detailing per ACI/EC2 concepts.
SLB-09634 | Parking | Steel_Frame | Flat_Slab | 3-5m | Medium | Very_High | Normal | XC1 | Flat_Slab_Standard | 40 | 45 | Grade_60 | Normal | Medium | Normal | 2 | ParkingFlat_Slab3-5mVery_HighNormal | Flat_Slab for Parking with system Steel_Frame, span 3-5m, Medium load, seismic Very_High, env Normal; requires f'c ≥ 40 MPa (preferred 45 MPa) with appropriate slab detailing per ACI/EC2 concepts.
SLB-09635 | Parking | Steel_Frame | Flat_Slab | 3-5m | Medium | Very_High | XC2 | XC2 | Flat_Slab_Standard | 42 | 47 | Grade_60 | Normal | Medium | Normal | 2 | ParkingFlat_Slab3-5mVery_HighXC2 | Flat_Slab for Parking with system Steel_Frame, span 3-5m, Medium load, seismic Very_High, env XC2; requires f'c ≥ 42 MPa (preferred 47 MPa) with appropriate slab detailing per ACI/EC2 concepts.
SLB-09636 | Parking | Steel_Frame | Flat_Slab | 3-5m | Medium | Very_High | Marine | XS3 | Flat_Slab_Standard | 46 | 51 | Grade_60 | Normal | Medium | Normal | 2 | ParkingFlat_Slab3-5mVery_HighMarine | Flat_Slab for Parking with system Steel_Frame, span 3-5m, Medium load, seismic Very_High, env Marine; requires f'c ≥ 46 MPa (preferred 51 MPa) with appropriate slab detailing per ACI/EC2 concepts.
SLB-09637 | Parking | Steel_Frame | Flat_Slab | 3-5m | High | Low | Normal | XC1 | Flat_Slab_Drop_Panel | 32 | 37 | Grade_60 | Normal | Medium | Normal | 2 | ParkingFlat_Slab3-5mLowNormal | Flat_Slab for Parking with system Steel_Frame, span 3-5m, High load, seismic Low, env Normal; requires f'c ≥ 32 MPa (preferred 37 MPa) with appropriate slab detailing per ACI/EC2 concepts.
SLB-09638 | Parking | Steel_Frame | Flat_Slab | 3-5m | High | Low | XC2 | XC2 | Flat_Slab_Drop_Panel | 34 | 39 | Grade_60 | Normal | Medium | Normal | 2 | ParkingFlat_Slab3-5mLowXC2 | Flat_Slab for Parking with system Steel_Frame, span 3-5m, High load, seismic Low, env XC2; requires f'c ≥ 34 MPa (preferred 39 MPa) with appropriate slab detailing per ACI/EC2 concepts.
SLB-09639 | Parking | Steel_Frame | Flat_Slab | 3-5m | High | Low | Marine | XS3 | Flat_Slab_Drop_Panel | 38 | 43 | Grade_60 | Normal | Medium | Normal | 2 | ParkingFlat_Slab3-5mLowMarine | Flat_Slab for Parking with system Steel_Frame, span 3-5m, High load, seismic Low, env Marine; requires f'c ≥ 38 MPa (preferred 43 MPa) with appropriate slab detailing per ACI/EC2 concepts.
SLB-09640 | Parking | Steel_Frame | Flat_Slab | 3-5m | High | Moderate | Normal | XC1 | Flat_Slab_Drop_Panel | 32 | 37 | Grade_60 | Normal | Medium | Normal | 2 | ParkingFlat_Slab3-5mModerateNormal | Flat_Slab for Parking with system Steel_Frame, span 3-5m, High load, seismic Moderate, env Normal; requires f'c ≥ 32 MPa (preferred 37 MPa) with appropriate slab detailing per ACI/EC2 concepts.
SLB-09641 | Parking | Steel_Frame | Flat_Slab | 3-5m | High | Moderate | XC2 | XC2 | Flat_Slab_Drop_Panel | 34 | 39 | Grade_60 | Normal | Medium | Normal | 2 | ParkingFlat_Slab3-5mModerateXC2 | Flat_Slab for Parking with system Steel_Frame, span 3-5m, High load, seismic Moderate, env XC2; requires f'c ≥ 34 MPa (preferred 39 MPa) with appropriate slab detailing per ACI/EC2 concepts.
SLB-09642 | Parking | Steel_Frame | Flat_Slab | 3-5m | High | Moderate | Marine | XS3 | Flat_Slab_Drop_Panel | 38 | 43 | Grade_60 | Normal | Medium | Normal | 2 | ParkingFlat_Slab3-5mModerateMarine | Flat_Slab for Parking with system Steel_Frame, span 3-5m, High load, seismic Moderate, env Marine; requires f'c ≥ 38 MPa (preferred 43 MPa) with appropriate slab detailing per ACI/EC2 concepts.
SLB-09643 | Parking | Steel_Frame | Flat_Slab | 3-5m | High | High | Normal | XC1 | Flat_Slab_Drop_Panel | 36 | 41 | Grade_60 | Normal | Medium | Normal | 2 | ParkingFlat_Slab3-5mHighNormal | Flat_Slab for Parking with system Steel_Frame, span 3-5m, High load, seismic High, env Normal; requires f'c ≥ 36 MPa (preferred 41 MPa) with appropriate slab detailing per ACI/EC2 concepts.
SLB-09644 | Parking | Steel_Frame | Flat_Slab | 3-5m | High | High | XC2 | XC2 | Flat_Slab_Drop_Panel | 38 | 43 | Grade_60 | Normal | Medium | Normal | 2 | ParkingFlat_Slab3-5mHighXC2 | Flat_Slab for Parking with system Steel_Frame, span 3-5m, High load, seismic High, env XC2; requires f'c ≥ 38 MPa (preferred 43 MPa) with appropriate slab detailing per ACI/EC2 concepts.
SLB-09645 | Parking | Steel_Frame | Flat_Slab | 3-5m | High | High | Marine | XS3 | Flat_Slab_Drop_Panel | 42 | 47 | Grade_60 | Normal | Medium | Normal | 2 | ParkingFlat_Slab3-5mHighMarine | Flat_Slab for Parking with system Steel_Frame, span 3-5m, High load, seismic High, env Marine; requires f'c ≥ 42 MPa (preferred 47 MPa) with appropriate slab detailing per ACI/EC2 concepts.
SLB-09646 | Parking | Steel_Frame | Flat_Slab | 3-5m | High | Very_High | Normal | XC1 | Flat_Slab_Drop_Panel | 40 | 45 | Grade_60 | Normal | Medium | Normal | 2 | ParkingFlat_Slab3-5mVery_HighNormal | Flat_Slab for Parking with system Steel_Frame, span 3-5m, High load, seismic Very_High, env Normal; requires f'c ≥ 40 MPa (preferred 45 MPa) with appropriate slab detailing per ACI/EC2 concepts.
SLB-09647 | Parking | Steel_Frame | Flat_Slab | 3-5m | High | Very_High | XC2 | XC2 | Flat_Slab_Drop_Panel | 42 | 47 | Grade_60 | Normal | Medium | Normal | 2 | ParkingFlat_Slab3-5mVery_HighXC2 | Flat_Slab for Parking with system Steel_Frame, span 3-5m, High load, seismic Very_High, env XC2; requires f'c ≥ 42 MPa (preferred 47 MPa) with appropriate slab detailing per ACI/EC2 concepts.
SLB-09648 | Parking | Steel_Frame | Flat_Slab | 3-5m | High | Very_High | Marine | XS3 | Flat_Slab_Drop_Panel | 46 | 51 | Grade_60 | Normal | Medium | Normal | 2 | ParkingFlat_Slab3-5mVery_HighMarine | Flat_Slab for Parking with system Steel_Frame, span 3-5m, High load, seismic Very_High, env Marine; requires f'c ≥ 46 MPa (preferred 51 MPa) with appropriate slab detailing per ACI/EC2 concepts.
SLB-09649 | Parking | Steel_Frame | Flat_Slab | 5-7m | Low | Low | Normal | XC1 | Flat_Slab_Standard | 36 | 41 | Grade_60 | Normal | Medium | Normal | 2 | ParkingFlat_Slab5-7mLowNormal | Flat_Slab for Parking with system Steel_Frame, span 5-7m, Low load, seismic Low, env Normal; requires f'c ≥ 36 MPa (preferred 41 MPa) with appropriate slab detailing per ACI/EC2 concepts.
SLB-09650 | Parking | Steel_Frame | Flat_Slab | 5-7m | Low | Low | XC2 | XC2 | Flat_Slab_Standard | 38 | 43 | Grade_60 | Normal | Medium | Normal | 2 | ParkingFlat_Slab5-7mLowXC2 | Flat_Slab for Parking with system Steel_Frame, span 5-7m, Low load, seismic Low, env XC2; requires f'c ≥ 38 MPa (preferred 43 MPa) with appropriate slab detailing per ACI/EC2 concepts.
SLB-09651 | Parking | Steel_Frame | Flat_Slab | 5-7m | Low | Low | Marine | XS3 | Flat_Slab_Standard | 42 | 47 | Grade_60 | Normal | Medium | Normal | 2 | ParkingFlat_Slab5-7mLowMarine | Flat_Slab for Parking with system Steel_Frame, span 5-7m, Low load, seismic Low, env Marine; requires f'c ≥ 42 MPa (preferred 47 MPa) with appropriate slab detailing per ACI/EC2 concepts.
SLB-09652 | Parking | Steel_Frame | Flat_Slab | 5-7m | Low | Moderate | Normal | XC1 | Flat_Slab_Standard | 36 | 41 | Grade_60 | Normal | Medium | Normal | 2 | ParkingFlat_Slab5-7mModerateNormal | Flat_Slab for Parking with system Steel_Frame, span 5-7m, Low load, seismic Moderate, env Normal; requires f'c ≥ 36 MPa (preferred 41 MPa) with appropriate slab detailing per ACI/EC2 concepts.
SLB-09653 | Parking | Steel_Frame | Flat_Slab | 5-7m | Low | Moderate | XC2 | XC2 | Flat_Slab_Standard | 38 | 43 | Grade_60 | Normal | Medium | Normal | 2 | ParkingFlat_Slab5-7mModerateXC2 | Flat_Slab for Parking with system Steel_Frame, span 5-7m, Low load, seismic Moderate, env XC2; requires f'c ≥ 38 MPa (preferred 43 MPa) with appropriate slab detailing per ACI/EC2 concepts.
SLB-09654 | Parking | Steel_Frame | Flat_Slab | 5-7m | Low | Moderate | Marine | XS3 | Flat_Slab_Standard | 42 | 47 | Grade_60 | Normal | Medium | Normal | 2 | ParkingFlat_Slab5-7mModerateMarine | Flat_Slab for Parking with system Steel_Frame, span 5-7m, Low load, seismic Moderate, env Marine; requires f'c ≥ 42 MPa (preferred 47 MPa) with appropriate slab detailing per ACI/EC2 concepts.
SLB-09655 | Parking | Steel_Frame | Flat_Slab | 5-7m | Low | High | Normal | XC1 | Flat_Slab_Standard | 40 | 45 | Grade_60 | Normal | Medium | Normal | 2 | ParkingFlat_Slab5-7mHighNormal | Flat_Slab for Parking with system Steel_Frame, span 5-7m, Low load, seismic High, env Normal; requires f'c ≥ 40 MPa (preferred 45 MPa) with appropriate slab detailing per ACI/EC2 concepts.
SLB-09656 | Parking | Steel_Frame | Flat_Slab | 5-7m | Low | High | XC2 | XC2 | Flat_Slab_Standard | 42 | 47 | Grade_60 | Normal | Medium | Normal | 2 | ParkingFlat_Slab5-7mHighXC2 | Flat_Slab for Parking with system Steel_Frame, span 5-7m, Low load, seismic High, env XC2; requires f'c ≥ 42 MPa (preferred 47 MPa) with appropriate slab detailing per ACI/EC2 concepts.
SLB-09657 | Parking | Steel_Frame | Flat_Slab | 5-7m | Low | High | Marine | XS3 | Flat_Slab_Standard | 46 | 51 | Grade_60 | Normal | Medium | Normal | 2 | ParkingFlat_Slab5-7mHighMarine | Flat_Slab for Parking with system Steel_Frame, span 5-7m, Low load, seismic High, env Marine; requires f'c ≥ 46 MPa (preferred 51 MPa) with appropriate slab detailing per ACI/EC2 concepts.
SLB-09658 | Parking | Steel_Frame | Flat_Slab | 5-7m | Low | Very_High | Normal | XC1 | Flat_Slab_Standard | 44 | 49 | Grade_60 | Normal | Medium | Normal | 2 | ParkingFlat_Slab5-7mVery_HighNormal | Flat_Slab for Parking with system Steel_Frame, span 5-7m, Low load, seismic Very_High, env Normal; requires f'c ≥ 44 MPa (preferred 49 MPa) with appropriate slab detailing per ACI/EC2 concepts.
SLB-09659 | Parking | Steel_Frame | Flat_Slab | 5-7m | Low | Very_High | XC2 | XC2 | Flat_Slab_Standard | 46 | 51 | Grade_60 | Normal | Medium | Normal | 2 | ParkingFlat_Slab5-7mVery_HighXC2 | Flat_Slab for Parking with system Steel_Frame, span 5-7m, Low load, seismic Very_High, env XC2; requires f'c ≥ 46 MPa (preferred 51 MPa) with appropriate slab detailing per ACI/EC2 concepts.
SLB-09660 | Parking | Steel_Frame | Flat_Slab | 5-7m | Low | Very_High | Marine | XS3 | Flat_Slab_Standard | 50 | 55 | Grade_60 | Normal | Medium | Normal | 2 | ParkingFlat_Slab5-7mVery_HighMarine | Flat_Slab for Parking with system Steel_Frame, span 5-7m, Low load, seismic Very_High, env Marine; requires f'c ≥ 50 MPa (preferred 55 MPa) with appropriate slab detailing per ACI/EC2 concepts.
SLB-09661 | Parking | Steel_Frame | Flat_Slab | 5-7m | Medium | Low | Normal | XC1 | Flat_Slab_Standard | 36 | 41 | Grade_60 | Normal | Medium | Normal | 2 | ParkingFlat_Slab5-7mLowNormal | Flat_Slab for Parking with system Steel_Frame, span 5-7m, Medium load, seismic Low, env Normal; requires f'c ≥ 36 MPa (preferred 41 MPa) with appropriate slab detailing per ACI/EC2 concepts.
SLB-09662 | Parking | Steel_Frame | Flat_Slab | 5-7m | Medium | Low | XC2 | XC2 | Flat_Slab_Standard | 38 | 43 | Grade_60 | Normal | Medium | Normal | 2 | ParkingFlat_Slab5-7mLowXC2 | Flat_Slab for Parking with system Steel_Frame, span 5-7m, Medium load, seismic Low, env XC2; requires f'c ≥ 38 MPa (preferred 43 MPa) with appropriate slab detailing per ACI/EC2 concepts.
SLB-09663 | Parking | Steel_Frame | Flat_Slab | 5-7m | Medium | Low | Marine | XS3 | Flat_Slab_Standard | 42 | 47 | Grade_60 | Normal | Medium | Normal | 2 | ParkingFlat_Slab5-7mLowMarine | Flat_Slab for Parking with system Steel_Frame, span 5-7m, Medium load, seismic Low, env Marine; requires f'c ≥ 42 MPa (preferred 47 MPa) with appropriate slab detailing per ACI/EC2 concepts.
SLB-09664 | Parking | Steel_Frame | Flat_Slab | 5-7m | Medium | Moderate | Normal | XC1 | Flat_Slab_Standard | 36 | 41 | Grade_60 | Normal | Medium | Normal | 2 | ParkingFlat_Slab5-7mModerateNormal | Flat_Slab for Parking with system Steel_Frame, span 5-7m, Medium load, seismic Moderate, env Normal; requires f'c ≥ 36 MPa (preferred 41 MPa) with appropriate slab detailing per ACI/EC2 concepts.
SLB-09665 | Parking | Steel_Frame | Flat_Slab | 5-7m | Medium | Moderate | XC2 | XC2 | Flat_Slab_Standard | 38 | 43 | Grade_60 | Normal | Medium | Normal | 2 | ParkingFlat_Slab5-7mModerateXC2 | Flat_Slab for Parking with system Steel_Frame, span 5-7m, Medium load, seismic Moderate, env XC2; requires f'c ≥ 38 MPa (preferred 43 MPa) with appropriate slab detailing per ACI/EC2 concepts.
SLB-09666 | Parking | Steel_Frame | Flat_Slab | 5-7m | Medium | Moderate | Marine | XS3 | Flat_Slab_Standard | 42 | 47 | Grade_60 | Normal | Medium | Normal | 2 | ParkingFlat_Slab5-7mModerateMarine | Flat_Slab for Parking with system Steel_Frame, span 5-7m, Medium load, seismic Moderate, env Marine; requires f'c ≥ 42 MPa (preferred 47 MPa) with appropriate slab detailing per ACI/EC2 concepts.
SLB-09667 | Parking | Steel_Frame | Flat_Slab | 5-7m | Medium | High | Normal | XC1 | Flat_Slab_Standard | 40 | 45 | Grade_60 | Normal | Medium | Normal | 2 | ParkingFlat_Slab5-7mHighNormal | Flat_Slab for Parking with system Steel_Frame, span 5-7m, Medium load, seismic High, env Normal; requires f'c ≥ 40 MPa (preferred 45 MPa) with appropriate slab detailing per ACI/EC2 concepts.
SLB-09668 | Parking | Steel_Frame | Flat_Slab | 5-7m | Medium | High | XC2 | XC2 | Flat_Slab_Standard | 42 | 47 | Grade_60 | Normal | Medium | Normal | 2 | ParkingFlat_Slab5-7mHighXC2 | Flat_Slab for Parking with system Steel_Frame, span 5-7m, Medium load, seismic High, env XC2; requires f'c ≥ 42 MPa (preferred 47 MPa) with appropriate slab detailing per ACI/EC2 concepts.
SLB-09669 | Parking | Steel_Frame | Flat_Slab | 5-7m | Medium | High | Marine | XS3 | Flat_Slab_Standard | 46 | 51 | Grade_60 | Normal | Medium | Normal | 2 | ParkingFlat_Slab5-7mHighMarine | Flat_Slab for Parking with system Steel_Frame, span 5-7m, Medium load, seismic High, env Marine; requires f'c ≥ 46 MPa (preferred 51 MPa) with appropriate slab detailing per ACI/EC2 concepts.
SLB-09670 | Parking | Steel_Frame | Flat_Slab | 5-7m | Medium | Very_High | Normal | XC1 | Flat_Slab_Standard | 44 | 49 | Grade_60 | Normal | Medium | Normal | 2 | ParkingFlat_Slab5-7mVery_HighNormal | Flat_Slab for Parking with system Steel_Frame, span 5-7m, Medium load, seismic Very_High, env Normal; requires f'c ≥ 44 MPa (preferred 49 MPa) with appropriate slab detailing per ACI/EC2 concepts.
SLB-09671 | Parking | Steel_Frame | Flat_Slab | 5-7m | Medium | Very_High | XC2 | XC2 | Flat_Slab_Standard | 46 | 51 | Grade_60 | Normal | Medium | Normal | 2 | ParkingFlat_Slab5-7mVery_HighXC2 | Flat_Slab for Parking with system Steel_Frame, span 5-7m, Medium load, seismic Very_High, env XC2; requires f'c ≥ 46 MPa (preferred 51 MPa) with appropriate slab detailing per ACI/EC2 concepts.
SLB-09672 | Parking | Steel_Frame | Flat_Slab | 5-7m | Medium | Very_High | Marine | XS3 | Flat_Slab_Standard | 50 | 55 | Grade_60 | Normal | Medium | Normal | 2 | ParkingFlat_Slab5-7mVery_HighMarine | Flat_Slab for Parking with system Steel_Frame, span 5-7m, Medium load, seismic Very_High, env Marine; requires f'c ≥ 50 MPa (preferred 55 MPa) with appropriate slab detailing per ACI/EC2 concepts.
SLB-09673 | Parking | Steel_Frame | Flat_Slab | 5-7m | High | Low | Normal | XC1 | Flat_Slab_Drop_Panel | 36 | 41 | Grade_60 | Normal | Medium | Normal | 2 | ParkingFlat_Slab5-7mLowNormal | Flat_Slab for Parking with system Steel_Frame, span 5-7m, High load, seismic Low, env Normal; requires f'c ≥ 36 MPa (preferred 41 MPa) with appropriate slab detailing per ACI/EC2 concepts.
SLB-09674 | Parking | Steel_Frame | Flat_Slab | 5-7m | High | Low | XC2 | XC2 | Flat_Slab_Drop_Panel | 38 | 43 | Grade_60 | Normal | Medium | Normal | 2 | ParkingFlat_Slab5-7mLowXC2 | Flat_Slab for Parking with system Steel_Frame, span 5-7m, High load, seismic Low, env XC2; requires f'c ≥ 38 MPa (preferred 43 MPa) with appropriate slab detailing per ACI/EC2 concepts.
SLB-09675 | Parking | Steel_Frame | Flat_Slab | 5-7m | High | Low | Marine | XS3 | Flat_Slab_Drop_Panel | 42 | 47 | Grade_60 | Normal | Medium | Normal | 2 | ParkingFlat_Slab5-7mLowMarine | Flat_Slab for Parking with system Steel_Frame, span 5-7m, High load, seismic Low, env Marine; requires f'c ≥ 42 MPa (preferred 47 MPa) with appropriate slab detailing per ACI/EC2 concepts.
SLB-09676 | Parking | Steel_Frame | Flat_Slab | 5-7m | High | Moderate | Normal | XC1 | Flat_Slab_Drop_Panel | 36 | 41 | Grade_60 | Normal | Medium | Normal | 2 | ParkingFlat_Slab5-7mModerateNormal | Flat_Slab for Parking with system Steel_Frame, span 5-7m, High load, seismic Moderate, env Normal; requires f'c ≥ 36 MPa (preferred 41 MPa) with appropriate slab detailing per ACI/EC2 concepts.
SLB-09677 | Parking | Steel_Frame | Flat_Slab | 5-7m | High | Moderate | XC2 | XC2 | Flat_Slab_Drop_Panel | 38 | 43 | Grade_60 | Normal | Medium | Normal | 2 | ParkingFlat_Slab5-7mModerateXC2 | Flat_Slab for Parking with system Steel_Frame, span 5-7m, High load, seismic Moderate, env XC2; requires f'c ≥ 38 MPa (preferred 43 MPa) with appropriate slab detailing per ACI/EC2 concepts.
SLB-09678 | Parking | Steel_Frame | Flat_Slab | 5-7m | High | Moderate | Marine | XS3 | Flat_Slab_Drop_Panel | 42 | 47 | Grade_60 | Normal | Medium | Normal | 2 | ParkingFlat_Slab5-7mModerateMarine | Flat_Slab for Parking with system Steel_Frame, span 5-7m, High load, seismic Moderate, env Marine; requires f'c ≥ 42 MPa (preferred 47 MPa) with appropriate slab detailing per ACI/EC2 concepts.
SLB-09679 | Parking | Steel_Frame | Flat_Slab | 5-7m | High | High | Normal | XC1 | Flat_Slab_Drop_Panel | 40 | 45 | Grade_60 | Normal | Medium | Normal | 2 | ParkingFlat_Slab5-7mHighNormal | Flat_Slab for Parking with system Steel_Frame, span 5-7m, High load, seismic High, env Normal; requires f'c ≥ 40 MPa (preferred 45 MPa) with appropriate slab detailing per ACI/EC2 concepts.
SLB-09680 | Parking | Steel_Frame | Flat_Slab | 5-7m | High | High | XC2 | XC2 | Flat_Slab_Drop_Panel | 42 | 47 | Grade_60 | Normal | Medium | Normal | 2 | ParkingFlat_Slab5-7mHighXC2 | Flat_Slab for Parking with system Steel_Frame, span 5-7m, High load, seismic High, env XC2; requires f'c ≥ 42 MPa (preferred 47 MPa) with appropriate slab detailing per ACI/EC2 concepts.
SLB-09681 | Parking | Steel_Frame | Flat_Slab | 5-7m | High | High | Marine | XS3 | Flat_Slab_Drop_Panel | 46 | 51 | Grade_60 | Normal | Medium | Normal | 2 | ParkingFlat_Slab5-7mHighMarine | Flat_Slab for Parking with system Steel_Frame, span 5-7m, High load, seismic High, env Marine; requires f'c ≥ 46 MPa (preferred 51 MPa) with appropriate slab detailing per ACI/EC2 concepts.
SLB-09682 | Parking | Steel_Frame | Flat_Slab | 5-7m | High | Very_High | Normal | XC1 | Flat_Slab_Drop_Panel | 44 | 49 | Grade_60 | Normal | Medium | Normal | 2 | ParkingFlat_Slab5-7mVery_HighNormal | Flat_Slab for Parking with system Steel_Frame, span 5-7m, High load, seismic Very_High, env Normal; requires f'c ≥ 44 MPa (preferred 49 MPa) with appropriate slab detailing per ACI/EC2 concepts.
SLB-09683 | Parking | Steel_Frame | Flat_Slab | 5-7m | High | Very_High | XC2 | XC2 | Flat_Slab_Drop_Panel | 46 | 51 | Grade_60 | Normal | Medium | Normal | 2 | ParkingFlat_Slab5-7mVery_HighXC2 | Flat_Slab for Parking with system Steel_Frame, span 5-7m, High load, seismic Very_High, env XC2; requires f'c ≥ 46 MPa (preferred 51 MPa) with appropriate slab detailing per ACI/EC2 concepts.
SLB-09684 | Parking | Steel_Frame | Flat_Slab | 5-7m | High | Very_High | Marine | XS3 | Flat_Slab_Drop_Panel | 50 | 55 | Grade_60 | Normal | Medium | Normal | 2 | ParkingFlat_Slab5-7mVery_HighMarine | Flat_Slab for Parking with system Steel_Frame, span 5-7m, High load, seismic Very_High, env Marine; requires f'c ≥ 50 MPa (preferred 55 MPa) with appropriate slab detailing per ACI/EC2 concepts.
SLB-09685 | Parking | Steel_Frame | Flat_Slab | 7-10m | Low | Low | Normal | XC1 | Flat_Slab_Drop_Panel | 40 | 45 | Grade_60 | Normal | Medium | Normal | 2 | ParkingFlat_Slab7-10mLowNormal | Flat_Slab for Parking with system Steel_Frame, span 7-10m, Low load, seismic Low, env Normal; requires f'c ≥ 40 MPa (preferred 45 MPa) with appropriate slab detailing per ACI/EC2 concepts.
SLB-09686 | Parking | Steel_Frame | Flat_Slab | 7-10m | Low | Low | XC2 | XC2 | Flat_Slab_Drop_Panel | 42 | 47 | Grade_60 | Normal | Medium | Normal | 2 | ParkingFlat_Slab7-10mLowXC2 | Flat_Slab for Parking with system Steel_Frame, span 7-10m, Low load, seismic Low, env XC2; requires f'c ≥ 42 MPa (preferred 47 MPa) with appropriate slab detailing per ACI/EC2 concepts.
SLB-09687 | Parking | Steel_Frame | Flat_Slab | 7-10m | Low | Low | Marine | XS3 | Flat_Slab_Drop_Panel | 46 | 51 | Grade_60 | Normal | Medium | Normal | 2 | ParkingFlat_Slab7-10mLowMarine | Flat_Slab for Parking with system Steel_Frame, span 7-10m, Low load, seismic Low, env Marine; requires f'c ≥ 46 MPa (preferred 51 MPa) with appropriate slab detailing per ACI/EC2 concepts.
SLB-09688 | Parking | Steel_Frame | Flat_Slab | 7-10m | Low | Moderate | Normal | XC1 | Flat_Slab_Drop_Panel | 40 | 45 | Grade_60 | Normal | Medium | Normal | 2 | ParkingFlat_Slab7-10mModerateNormal | Flat_Slab for Parking with system Steel_Frame, span 7-10m, Low load, seismic Moderate, env Normal; requires f'c ≥ 40 MPa (preferred 45 MPa) with appropriate slab detailing per ACI/EC2 concepts.
SLB-09689 | Parking | Steel_Frame | Flat_Slab | 7-10m | Low | Moderate | XC2 | XC2 | Flat_Slab_Drop_Panel | 42 | 47 | Grade_60 | Normal | Medium | Normal | 2 | ParkingFlat_Slab7-10mModerateXC2 | Flat_Slab for Parking with system Steel_Frame, span 7-10m, Low load, seismic Moderate, env XC2; requires f'c ≥ 42 MPa (preferred 47 MPa) with appropriate slab detailing per ACI/EC2 concepts.
SLB-09690 | Parking | Steel_Frame | Flat_Slab | 7-10m | Low | Moderate | Marine | XS3 | Flat_Slab_Drop_Panel | 46 | 51 | Grade_60 | Normal | Medium | Normal | 2 | ParkingFlat_Slab7-10mModerateMarine | Flat_Slab for Parking with system Steel_Frame, span 7-10m, Low load, seismic Moderate, env Marine; requires f'c ≥ 46 MPa (preferred 51 MPa) with appropriate slab detailing per ACI/EC2 concepts.
SLB-09691 | Parking | Steel_Frame | Flat_Slab | 7-10m | Low | High | Normal | XC1 | Flat_Slab_Drop_Panel | 44 | 49 | Grade_60 | Normal | Medium | Normal | 2 | ParkingFlat_Slab7-10mHighNormal | Flat_Slab for Parking with system Steel_Frame, span 7-10m, Low load, seismic High, env Normal; requires f'c ≥ 44 MPa (preferred 49 MPa) with appropriate slab detailing per ACI/EC2 concepts.
SLB-09692 | Parking | Steel_Frame | Flat_Slab | 7-10m | Low | High | XC2 | XC2 | Flat_Slab_Drop_Panel | 46 | 51 | Grade_60 | Normal | Medium | Normal | 2 | ParkingFlat_Slab7-10mHighXC2 | Flat_Slab for Parking with system Steel_Frame, span 7-10m, Low load, seismic High, env XC2; requires f'c ≥ 46 MPa (preferred 51 MPa) with appropriate slab detailing per ACI/EC2 concepts.
SLB-09693 | Parking | Steel_Frame | Flat_Slab | 7-10m | Low | High | Marine | XS3 | Flat_Slab_Drop_Panel | 50 | 55 | Grade_60 | Normal | Medium | Normal | 2 | ParkingFlat_Slab7-10mHighMarine | Flat_Slab for Parking with system Steel_Frame, span 7-10m, Low load, seismic High, env Marine; requires f'c ≥ 50 MPa (preferred 55 MPa) with appropriate slab detailing per ACI/EC2 concepts.
SLB-09694 | Parking | Steel_Frame | Flat_Slab | 7-10m | Low | Very_High | Normal | XC1 | Flat_Slab_Drop_Panel | 48 | 53 | Grade_60 | Normal | Medium | Normal | 2 | ParkingFlat_Slab7-10mVery_HighNormal | Flat_Slab for Parking with system Steel_Frame, span 7-10m, Low load, seismic Very_High, env Normal; requires f'c ≥ 48 MPa (preferred 53 MPa) with appropriate slab detailing per ACI/EC2 concepts.
SLB-09695 | Parking | Steel_Frame | Flat_Slab | 7-10m | Low | Very_High | XC2 | XC2 | Flat_Slab_Drop_Panel | 50 | 55 | Grade_60 | Normal | Medium | Normal | 2 | ParkingFlat_Slab7-10mVery_HighXC2 | Flat_Slab for Parking with system Steel_Frame, span 7-10m, Low load, seismic Very_High, env XC2; requires f'c ≥ 50 MPa (preferred 55 MPa) with appropriate slab detailing per ACI/EC2 concepts.
SLB-09696 | Parking | Steel_Frame | Flat_Slab | 7-10m | Low | Very_High | Marine | XS3 | Flat_Slab_Drop_Panel | 54 | 59 | Grade_60 | Normal | Medium | Normal | 2 | ParkingFlat_Slab7-10mVery_HighMarine | Flat_Slab for Parking with system Steel_Frame, span 7-10m, Low load, seismic Very_High, env Marine; requires f'c ≥ 54 MPa (preferred 59 MPa) with appropriate slab detailing per ACI/EC2 concepts.
SLB-09697 | Parking | Steel_Frame | Flat_Slab | 7-10m | Medium | Low | Normal | XC1 | Flat_Slab_Drop_Panel | 40 | 45 | Grade_60 | Normal | Medium | Normal | 2 | ParkingFlat_Slab7-10mLowNormal | Flat_Slab for Parking with system Steel_Frame, span 7-10m, Medium load, seismic Low, env Normal; requires f'c ≥ 40 MPa (preferred 45 MPa) with appropriate slab detailing per ACI/EC2 concepts.
SLB-09698 | Parking | Steel_Frame | Flat_Slab | 7-10m | Medium | Low | XC2 | XC2 | Flat_Slab_Drop_Panel | 42 | 47 | Grade_60 | Normal | Medium | Normal | 2 | ParkingFlat_Slab7-10mLowXC2 | Flat_Slab for Parking with system Steel_Frame, span 7-10m, Medium load, seismic Low, env XC2; requires f'c ≥ 42 MPa (preferred 47 MPa) with appropriate slab detailing per ACI/EC2 concepts.
SLB-09699 | Parking | Steel_Frame | Flat_Slab | 7-10m | Medium | Low | Marine | XS3 | Flat_Slab_Drop_Panel | 46 | 51 | Grade_60 | Normal | Medium | Normal | 2 | ParkingFlat_Slab7-10mLowMarine | Flat_Slab for Parking with system Steel_Frame, span 7-10m, Medium load, seismic Low, env Marine; requires f'c ≥ 46 MPa (preferred 51 MPa) with appropriate slab detailing per ACI/EC2 concepts.
SLB-09700 | Parking | Steel_Frame | Flat_Slab | 7-10m | Medium | Moderate | Normal | XC1 | Flat_Slab_Drop_Panel | 40 | 45 | Grade_60 | Normal | Medium | Normal | 2 | ParkingFlat_Slab7-10mModerateNormal | Flat_Slab for Parking with system Steel_Frame, span 7-10m, Medium load, seismic Moderate, env Normal; requires f'c ≥ 40 MPa (preferred 45 MPa) with appropriate slab detailing per ACI/EC2 concepts.
SLB-09701 | Parking | Steel_Frame | Flat_Slab | 7-10m | Medium | Moderate | XC2 | XC2 | Flat_Slab_Drop_Panel | 42 | 47 | Grade_60 | Normal | Medium | Normal | 2 | ParkingFlat_Slab7-10mModerateXC2 | Flat_Slab for Parking with system Steel_Frame, span 7-10m, Medium load, seismic Moderate, env XC2; requires f'c ≥ 42 MPa (preferred 47 MPa) with appropriate slab detailing per ACI/EC2 concepts.
SLB-09702 | Parking | Steel_Frame | Flat_Slab | 7-10m | Medium | Moderate | Marine | XS3 | Flat_Slab_Drop_Panel | 46 | 51 | Grade_60 | Normal | Medium | Normal | 2 | ParkingFlat_Slab7-10mModerateMarine | Flat_Slab for Parking with system Steel_Frame, span 7-10m, Medium load, seismic Moderate, env Marine; requires f'c ≥ 46 MPa (preferred 51 MPa) with appropriate slab detailing per ACI/EC2 concepts.
SLB-09703 | Parking | Steel_Frame | Flat_Slab | 7-10m | Medium | High | Normal | XC1 | Flat_Slab_Drop_Panel | 44 | 49 | Grade_60 | Normal | Medium | Normal | 2 | ParkingFlat_Slab7-10mHighNormal | Flat_Slab for Parking with system Steel_Frame, span 7-10m, Medium load, seismic High, env Normal; requires f'c ≥ 44 MPa (preferred 49 MPa) with appropriate slab detailing per ACI/EC2 concepts.
SLB-09704 | Parking | Steel_Frame | Flat_Slab | 7-10m | Medium | High | XC2 | XC2 | Flat_Slab_Drop_Panel | 46 | 51 | Grade_60 | Normal | Medium | Normal | 2 | ParkingFlat_Slab7-10mHighXC2 | Flat_Slab for Parking with system Steel_Frame, span 7-10m, Medium load, seismic High, env XC2; requires f'c ≥ 46 MPa (preferred 51 MPa) with appropriate slab detailing per ACI/EC2 concepts.
SLB-09705 | Parking | Steel_Frame | Flat_Slab | 7-10m | Medium | High | Marine | XS3 | Flat_Slab_Drop_Panel | 50 | 55 | Grade_60 | Normal | Medium | Normal | 2 | ParkingFlat_Slab7-10mHighMarine | Flat_Slab for Parking with system Steel_Frame, span 7-10m, Medium load, seismic High, env Marine; requires f'c ≥ 50 MPa (preferred 55 MPa) with appropriate slab detailing per ACI/EC2 concepts.
SLB-09706 | Parking | Steel_Frame | Flat_Slab | 7-10m | Medium | Very_High | Normal | XC1 | Flat_Slab_Drop_Panel | 48 | 53 | Grade_60 | Normal | Medium | Normal | 2 | ParkingFlat_Slab7-10mVery_HighNormal | Flat_Slab for Parking with system Steel_Frame, span 7-10m, Medium load, seismic Very_High, env Normal; requires f'c ≥ 48 MPa (preferred 53 MPa) with appropriate slab detailing per ACI/EC2 concepts.
SLB-09707 | Parking | Steel_Frame | Flat_Slab | 7-10m | Medium | Very_High | XC2 | XC2 | Flat_Slab_Drop_Panel | 50 | 55 | Grade_60 | Normal | Medium | Normal | 2 | ParkingFlat_Slab7-10mVery_HighXC2 | Flat_Slab for Parking with system Steel_Frame, span 7-10m, Medium load, seismic Very_High, env XC2; requires f'c ≥ 50 MPa (preferred 55 MPa) with appropriate slab detailing per ACI/EC2 concepts.
SLB-09708 | Parking | Steel_Frame | Flat_Slab | 7-10m | Medium | Very_High | Marine | XS3 | Flat_Slab_Drop_Panel | 54 | 59 | Grade_60 | Normal | Medium | Normal | 2 | ParkingFlat_Slab7-10mVery_HighMarine | Flat_Slab for Parking with system Steel_Frame, span 7-10m, Medium load, seismic Very_High, env Marine; requires f'c ≥ 54 MPa (preferred 59 MPa) with appropriate slab detailing per ACI/EC2 concepts.
SLB-09709 | Parking | Steel_Frame | Flat_Slab | 7-10m | High | Low | Normal | XC1 | Flat_Slab_Drop_Panel | 40 | 45 | Grade_60 | Normal | Medium | Normal | 2 | ParkingFlat_Slab7-10mLowNormal | Flat_Slab for Parking with system Steel_Frame, span 7-10m, High load, seismic Low, env Normal; requires f'c ≥ 40 MPa (preferred 45 MPa) with appropriate slab detailing per ACI/EC2 concepts.
SLB-09710 | Parking | Steel_Frame | Flat_Slab | 7-10m | High | Low | XC2 | XC2 | Flat_Slab_Drop_Panel | 42 | 47 | Grade_60 | Normal | Medium | Normal | 2 | ParkingFlat_Slab7-10mLowXC2 | Flat_Slab for Parking with system Steel_Frame, span 7-10m, High load, seismic Low, env XC2; requires f'c ≥ 42 MPa (preferred 47 MPa) with appropriate slab detailing per ACI/EC2 concepts.
SLB-09711 | Parking | Steel_Frame | Flat_Slab | 7-10m | High | Low | Marine | XS3 | Flat_Slab_Drop_Panel | 46 | 51 | Grade_60 | Normal | Medium | Normal | 2 | ParkingFlat_Slab7-10mLowMarine | Flat_Slab for Parking with system Steel_Frame, span 7-10m, High load, seismic Low, env Marine; requires f'c ≥ 46 MPa (preferred 51 MPa) with appropriate slab detailing per ACI/EC2 concepts.
SLB-09712 | Parking | Steel_Frame | Flat_Slab | 7-10m | High | Moderate | Normal | XC1 | Flat_Slab_Drop_Panel | 40 | 45 | Grade_60 | Normal | Medium | Normal | 2 | ParkingFlat_Slab7-10mModerateNormal | Flat_Slab for Parking with system Steel_Frame, span 7-10m, High load, seismic Moderate, env Normal; requires f'c ≥ 40 MPa (preferred 45 MPa) with appropriate slab detailing per ACI/EC2 concepts.
SLB-09713 | Parking | Steel_Frame | Flat_Slab | 7-10m | High | Moderate | XC2 | XC2 | Flat_Slab_Drop_Panel | 42 | 47 | Grade_60 | Normal | Medium | Normal | 2 | ParkingFlat_Slab7-10mModerateXC2 | Flat_Slab for Parking with system Steel_Frame, span 7-10m, High load, seismic Moderate, env XC2; requires f'c ≥ 42 MPa (preferred 47 MPa) with appropriate slab detailing per ACI/EC2 concepts.
SLB-09714 | Parking | Steel_Frame | Flat_Slab | 7-10m | High | Moderate | Marine | XS3 | Flat_Slab_Drop_Panel | 46 | 51 | Grade_60 | Normal | Medium | Normal | 2 | ParkingFlat_Slab7-10mModerateMarine | Flat_Slab for Parking with system Steel_Frame, span 7-10m, High load, seismic Moderate, env Marine; requires f'c ≥ 46 MPa (preferred 51 MPa) with appropriate slab detailing per ACI/EC2 concepts.
SLB-09715 | Parking | Steel_Frame | Flat_Slab | 7-10m | High | High | Normal | XC1 | Flat_Slab_Drop_Panel | 44 | 49 | Grade_60 | Normal | Medium | Normal | 2 | ParkingFlat_Slab7-10mHighNormal | Flat_Slab for Parking with system Steel_Frame, span 7-10m, High load, seismic High, env Normal; requires f'c ≥ 44 MPa (preferred 49 MPa) with appropriate slab detailing per ACI/EC2 concepts.
SLB-09716 | Parking | Steel_Frame | Flat_Slab | 7-10m | High | High | XC2 | XC2 | Flat_Slab_Drop_Panel | 46 | 51 | Grade_60 | Normal | Medium | Normal | 2 | ParkingFlat_Slab7-10mHighXC2 | Flat_Slab for Parking with system Steel_Frame, span 7-10m, High load, seismic High, env XC2; requires f'c ≥ 46 MPa (preferred 51 MPa) with appropriate slab detailing per ACI/EC2 concepts.
SLB-09717 | Parking | Steel_Frame | Flat_Slab | 7-10m | High | High | Marine | XS3 | Flat_Slab_Drop_Panel | 50 | 55 | Grade_60 | Normal | Medium | Normal | 2 | ParkingFlat_Slab7-10mHighMarine | Flat_Slab for Parking with system Steel_Frame, span 7-10m, High load, seismic High, env Marine; requires f'c ≥ 50 MPa (preferred 55 MPa) with appropriate slab detailing per ACI/EC2 concepts.
SLB-09718 | Parking | Steel_Frame | Flat_Slab | 7-10m | High | Very_High | Normal | XC1 | Flat_Slab_Drop_Panel | 48 | 53 | Grade_60 | Normal | Medium | Normal | 2 | ParkingFlat_Slab7-10mVery_HighNormal | Flat_Slab for Parking with system Steel_Frame, span 7-10m, High load, seismic Very_High, env Normal; requires f'c ≥ 48 MPa (preferred 53 MPa) with appropriate slab detailing per ACI/EC2 concepts.
SLB-09719 | Parking | Steel_Frame | Flat_Slab | 7-10m | High | Very_High | XC2 | XC2 | Flat_Slab_Drop_Panel | 50 | 55 | Grade_60 | Normal | Medium | Normal | 2 | ParkingFlat_Slab7-10mVery_HighXC2 | Flat_Slab for Parking with system Steel_Frame, span 7-10m, High load, seismic Very_High, env XC2; requires f'c ≥ 50 MPa (preferred 55 MPa) with appropriate slab detailing per ACI/EC2 concepts.
SLB-09720 | Parking | Steel_Frame | Flat_Slab | 7-10m | High | Very_High | Marine | XS3 | Flat_Slab_Drop_Panel | 54 | 59 | Grade_60 | Normal | Medium | Normal | 2 | ParkingFlat_Slab7-10mVery_HighMarine | Flat_Slab for Parking with system Steel_Frame, span 7-10m, High load, seismic Very_High, env Marine; requires f'c ≥ 54 MPa (preferred 59 MPa) with appropriate slab detailing per ACI/EC2 concepts.
SLB-09721 | Parking | Shear_Wall | One_Way_Slab | 3-5m | Low | Low | Normal | XC1 | RC_One_Way_Slab | 28 | 33 | Grade_60 | Normal | Medium | Normal | 2 | ParkingOne_Way_Slab3-5mLowNormal | One_Way_Slab for Parking with system Shear_Wall, span 3-5m, Low load, seismic Low, env Normal; requires f'c ≥ 28 MPa (preferred 33 MPa) with appropriate slab detailing per ACI/EC2 concepts.
SLB-09722 | Parking | Shear_Wall | One_Way_Slab | 3-5m | Low | Low | XC2 | XC2 | RC_One_Way_Slab | 30 | 35 | Grade_60 | Normal | Medium | Normal | 2 | ParkingOne_Way_Slab3-5mLowXC2 | One_Way_Slab for Parking with system Shear_Wall, span 3-5m, Low load, seismic Low, env XC2; requires f'c ≥ 30 MPa (preferred 35 MPa) with appropriate slab detailing per ACI/EC2 concepts.
SLB-09723 | Parking | Shear_Wall | One_Way_Slab | 3-5m | Low | Low | Marine | XS3 | RC_One_Way_Slab | 34 | 39 | Grade_60 | Normal | Medium | Normal | 2 | ParkingOne_Way_Slab3-5mLowMarine | One_Way_Slab for Parking with system Shear_Wall, span 3-5m, Low load, seismic Low, env Marine; requires f'c ≥ 34 MPa (preferred 39 MPa) with appropriate slab detailing per ACI/EC2 concepts.
SLB-09724 | Parking | Shear_Wall | One_Way_Slab | 3-5m | Low | Moderate | Normal | XC1 | RC_One_Way_Slab | 28 | 33 | Grade_60 | Normal | Medium | Normal | 2 | ParkingOne_Way_Slab3-5mModerateNormal | One_Way_Slab for Parking with system Shear_Wall, span 3-5m, Low load, seismic Moderate, env Normal; requires f'c ≥ 28 MPa (preferred 33 MPa) with appropriate slab detailing per ACI/EC2 concepts.
SLB-09725 | Parking | Shear_Wall | One_Way_Slab | 3-5m | Low | Moderate | XC2 | XC2 | RC_One_Way_Slab | 30 | 35 | Grade_60 | Normal | Medium | Normal | 2 | ParkingOne_Way_Slab3-5mModerateXC2 | One_Way_Slab for Parking with system Shear_Wall, span 3-5m, Low load, seismic Moderate, env XC2; requires f'c ≥ 30 MPa (preferred 35 MPa) with appropriate slab detailing per ACI/EC2 concepts.
SLB-09726 | Parking | Shear_Wall | One_Way_Slab | 3-5m | Low | Moderate | Marine | XS3 | RC_One_Way_Slab | 34 | 39 | Grade_60 | Normal | Medium | Normal | 2 | ParkingOne_Way_Slab3-5mModerateMarine | One_Way_Slab for Parking with system Shear_Wall, span 3-5m, Low load, seismic Moderate, env Marine; requires f'c ≥ 34 MPa (preferred 39 MPa) with appropriate slab detailing per ACI/EC2 concepts.
SLB-09727 | Parking | Shear_Wall | One_Way_Slab | 3-5m | Low | High | Normal | XC1 | RC_One_Way_Slab | 32 | 37 | Grade_60 | Normal | Medium | Normal | 2 | ParkingOne_Way_Slab3-5mHighNormal | One_Way_Slab for Parking with system Shear_Wall, span 3-5m, Low load, seismic High, env Normal; requires f'c ≥ 32 MPa (preferred 37 MPa) with appropriate slab detailing per ACI/EC2 concepts.
SLB-09728 | Parking | Shear_Wall | One_Way_Slab | 3-5m | Low | High | XC2 | XC2 | RC_One_Way_Slab | 34 | 39 | Grade_60 | Normal | Medium | Normal | 2 | ParkingOne_Way_Slab3-5mHighXC2 | One_Way_Slab for Parking with system Shear_Wall, span 3-5m, Low load, seismic High, env XC2; requires f'c ≥ 34 MPa (preferred 39 MPa) with appropriate slab detailing per ACI/EC2 concepts.
SLB-09729 | Parking | Shear_Wall | One_Way_Slab | 3-5m | Low | High | Marine | XS3 | RC_One_Way_Slab | 38 | 43 | Grade_60 | Normal | Medium | Normal | 2 | ParkingOne_Way_Slab3-5mHighMarine | One_Way_Slab for Parking with system Shear_Wall, span 3-5m, Low load, seismic High, env Marine; requires f'c ≥ 38 MPa (preferred 43 MPa) with appropriate slab detailing per ACI/EC2 concepts.
SLB-09730 | Parking | Shear_Wall | One_Way_Slab | 3-5m | Low | Very_High | Normal | XC1 | RC_One_Way_Slab | 36 | 41 | Grade_60 | Normal | Medium | Normal | 2 | ParkingOne_Way_Slab3-5mVery_HighNormal | One_Way_Slab for Parking with system Shear_Wall, span 3-5m, Low load, seismic Very_High, env Normal; requires f'c ≥ 36 MPa (preferred 41 MPa) with appropriate slab detailing per ACI/EC2 concepts.
SLB-09731 | Parking | Shear_Wall | One_Way_Slab | 3-5m | Low | Very_High | XC2 | XC2 | RC_One_Way_Slab | 38 | 43 | Grade_60 | Normal | Medium | Normal | 2 | ParkingOne_Way_Slab3-5mVery_HighXC2 | One_Way_Slab for Parking with system Shear_Wall, span 3-5m, Low load, seismic Very_High, env XC2; requires f'c ≥ 38 MPa (preferred 43 MPa) with appropriate slab detailing per ACI/EC2 concepts.
SLB-09732 | Parking | Shear_Wall | One_Way_Slab | 3-5m | Low | Very_High | Marine | XS3 | RC_One_Way_Slab | 42 | 47 | Grade_60 | Normal | Medium | Normal | 2 | ParkingOne_Way_Slab3-5mVery_HighMarine | One_Way_Slab for Parking with system Shear_Wall, span 3-5m, Low load, seismic Very_High, env Marine; requires f'c ≥ 42 MPa (preferred 47 MPa) with appropriate slab detailing per ACI/EC2 concepts.
SLB-09733 | Parking | Shear_Wall | One_Way_Slab | 3-5m | Medium | Low | Normal | XC1 | RC_One_Way_Slab | 28 | 33 | Grade_60 | Normal | Medium | Normal | 2 | ParkingOne_Way_Slab3-5mLowNormal | One_Way_Slab for Parking with system Shear_Wall, span 3-5m, Medium load, seismic Low, env Normal; requires f'c ≥ 28 MPa (preferred 33 MPa) with appropriate slab detailing per ACI/EC2 concepts.
SLB-09734 | Parking | Shear_Wall | One_Way_Slab | 3-5m | Medium | Low | XC2 | XC2 | RC_One_Way_Slab | 30 | 35 | Grade_60 | Normal | Medium | Normal | 2 | ParkingOne_Way_Slab3-5mLowXC2 | One_Way_Slab for Parking with system Shear_Wall, span 3-5m, Medium load, seismic Low, env XC2; requires f'c ≥ 30 MPa (preferred 35 MPa) with appropriate slab detailing per ACI/EC2 concepts.
SLB-09735 | Parking | Shear_Wall | One_Way_Slab | 3-5m | Medium | Low | Marine | XS3 | RC_One_Way_Slab | 34 | 39 | Grade_60 | Normal | Medium | Normal | 2 | ParkingOne_Way_Slab3-5mLowMarine | One_Way_Slab for Parking with system Shear_Wall, span 3-5m, Medium load, seismic Low, env Marine; requires f'c ≥ 34 MPa (preferred 39 MPa) with appropriate slab detailing per ACI/EC2 concepts.
SLB-09736 | Parking | Shear_Wall | One_Way_Slab | 3-5m | Medium | Moderate | Normal | XC1 | RC_One_Way_Slab | 28 | 33 | Grade_60 | Normal | Medium | Normal | 2 | ParkingOne_Way_Slab3-5mModerateNormal | One_Way_Slab for Parking with system Shear_Wall, span 3-5m, Medium load, seismic Moderate, env Normal; requires f'c ≥ 28 MPa (preferred 33 MPa) with appropriate slab detailing per ACI/EC2 concepts.
SLB-09737 | Parking | Shear_Wall | One_Way_Slab | 3-5m | Medium | Moderate | XC2 | XC2 | RC_One_Way_Slab | 30 | 35 | Grade_60 | Normal | Medium | Normal | 2 | ParkingOne_Way_Slab3-5mModerateXC2 | One_Way_Slab for Parking with system Shear_Wall, span 3-5m, Medium load, seismic Moderate, env XC2; requires f'c ≥ 30 MPa (preferred 35 MPa) with appropriate slab detailing per ACI/EC2 concepts.
SLB-09738 | Parking | Shear_Wall | One_Way_Slab | 3-5m | Medium | Moderate | Marine | XS3 | RC_One_Way_Slab | 34 | 39 | Grade_60 | Normal | Medium | Normal | 2 | ParkingOne_Way_Slab3-5mModerateMarine | One_Way_Slab for Parking with system Shear_Wall, span 3-5m, Medium load, seismic Moderate, env Marine; requires f'c ≥ 34 MPa (preferred 39 MPa) with appropriate slab detailing per ACI/EC2 concepts.
SLB-09739 | Parking | Shear_Wall | One_Way_Slab | 3-5m | Medium | High | Normal | XC1 | RC_One_Way_Slab | 32 | 37 | Grade_60 | Normal | Medium | Normal | 2 | ParkingOne_Way_Slab3-5mHighNormal | One_Way_Slab for Parking with system Shear_Wall, span 3-5m, Medium load, seismic High, env Normal; requires f'c ≥ 32 MPa (preferred 37 MPa) with appropriate slab detailing per ACI/EC2 concepts.
SLB-09740 | Parking | Shear_Wall | One_Way_Slab | 3-5m | Medium | High | XC2 | XC2 | RC_One_Way_Slab | 34 | 39 | Grade_60 | Normal | Medium | Normal | 2 | ParkingOne_Way_Slab3-5mHighXC2 | One_Way_Slab for Parking with system Shear_Wall, span 3-5m, Medium load, seismic High, env XC2; requires f'c ≥ 34 MPa (preferred 39 MPa) with appropriate slab detailing per ACI/EC2 concepts.
SLB-09741 | Parking | Shear_Wall | One_Way_Slab | 3-5m | Medium | High | Marine | XS3 | RC_One_Way_Slab | 38 | 43 | Grade_60 | Normal | Medium | Normal | 2 | ParkingOne_Way_Slab3-5mHighMarine | One_Way_Slab for Parking with system Shear_Wall, span 3-5m, Medium load, seismic High, env Marine; requires f'c ≥ 38 MPa (preferred 43 MPa) with appropriate slab detailing per ACI/EC2 concepts.
SLB-09742 | Parking | Shear_Wall | One_Way_Slab | 3-5m | Medium | Very_High | Normal | XC1 | RC_One_Way_Slab | 36 | 41 | Grade_60 | Normal | Medium | Normal | 2 | ParkingOne_Way_Slab3-5mVery_HighNormal | One_Way_Slab for Parking with system Shear_Wall, span 3-5m, Medium load, seismic Very_High, env Normal; requires f'c ≥ 36 MPa (preferred 41 MPa) with appropriate slab detailing per ACI/EC2 concepts.
SLB-09743 | Parking | Shear_Wall | One_Way_Slab | 3-5m | Medium | Very_High | XC2 | XC2 | RC_One_Way_Slab | 38 | 43 | Grade_60 | Normal | Medium | Normal | 2 | ParkingOne_Way_Slab3-5mVery_HighXC2 | One_Way_Slab for Parking with system Shear_Wall, span 3-5m, Medium load, seismic Very_High, env XC2; requires f'c ≥ 38 MPa (preferred 43 MPa) with appropriate slab detailing per ACI/EC2 concepts.
SLB-09744 | Parking | Shear_Wall | One_Way_Slab | 3-5m | Medium | Very_High | Marine | XS3 | RC_One_Way_Slab | 42 | 47 | Grade_60 | Normal | Medium | Normal | 2 | ParkingOne_Way_Slab3-5mVery_HighMarine | One_Way_Slab for Parking with system Shear_Wall, span 3-5m, Medium load, seismic Very_High, env Marine; requires f'c ≥ 42 MPa (preferred 47 MPa) with appropriate slab detailing per ACI/EC2 concepts.
SLB-09745 | Parking | Shear_Wall | One_Way_Slab | 3-5m | High | Low | Normal | XC1 | RC_One_Way_Slab | 28 | 33 | Grade_60 | Normal | Medium | Normal | 2 | ParkingOne_Way_Slab3-5mLowNormal | One_Way_Slab for Parking with system Shear_Wall, span 3-5m, High load, seismic Low, env Normal; requires f'c ≥ 28 MPa (preferred 33 MPa) with appropriate slab detailing per ACI/EC2 concepts.
SLB-09746 | Parking | Shear_Wall | One_Way_Slab | 3-5m | High | Low | XC2 | XC2 | RC_One_Way_Slab | 30 | 35 | Grade_60 | Normal | Medium | Normal | 2 | ParkingOne_Way_Slab3-5mLowXC2 | One_Way_Slab for Parking with system Shear_Wall, span 3-5m, High load, seismic Low, env XC2; requires f'c ≥ 30 MPa (preferred 35 MPa) with appropriate slab detailing per ACI/EC2 concepts.
SLB-09747 | Parking | Shear_Wall | One_Way_Slab | 3-5m | High | Low | Marine | XS3 | RC_One_Way_Slab | 34 | 39 | Grade_60 | Normal | Medium | Normal | 2 | ParkingOne_Way_Slab3-5mLowMarine | One_Way_Slab for Parking with system Shear_Wall, span 3-5m, High load, seismic Low, env Marine; requires f'c ≥ 34 MPa (preferred 39 MPa) with appropriate slab detailing per ACI/EC2 concepts.
SLB-09748 | Parking | Shear_Wall | One_Way_Slab | 3-5m | High | Moderate | Normal | XC1 | RC_One_Way_Slab | 28 | 33 | Grade_60 | Normal | Medium | Normal | 2 | ParkingOne_Way_Slab3-5mModerateNormal | One_Way_Slab for Parking with system Shear_Wall, span 3-5m, High load, seismic Moderate, env Normal; requires f'c ≥ 28 MPa (preferred 33 MPa) with appropriate slab detailing per ACI/EC2 concepts.
SLB-09749 | Parking | Shear_Wall | One_Way_Slab | 3-5m | High | Moderate | XC2 | XC2 | RC_One_Way_Slab | 30 | 35 | Grade_60 | Normal | Medium | Normal | 2 | ParkingOne_Way_Slab3-5mModerateXC2 | One_Way_Slab for Parking with system Shear_Wall, span 3-5m, High load, seismic Moderate, env XC2; requires f'c ≥ 30 MPa (preferred 35 MPa) with appropriate slab detailing per ACI/EC2 concepts.
SLB-09750 | Parking | Shear_Wall | One_Way_Slab | 3-5m | High | Moderate | Marine | XS3 | RC_One_Way_Slab | 34 | 39 | Grade_60 | Normal | Medium | Normal | 2 | ParkingOne_Way_Slab3-5mModerateMarine | One_Way_Slab for Parking with system Shear_Wall, span 3-5m, High load, seismic Moderate, env Marine; requires f'c ≥ 34 MPa (preferred 39 MPa) with appropriate slab detailing per ACI/EC2 concepts.
SLB-09751 | Parking | Shear_Wall | One_Way_Slab | 3-5m | High | High | Normal | XC1 | RC_One_Way_Slab | 32 | 37 | Grade_60 | Normal | Medium | Normal | 2 | ParkingOne_Way_Slab3-5mHighNormal | One_Way_Slab for Parking with system Shear_Wall, span 3-5m, High load, seismic High, env Normal; requires f'c ≥ 32 MPa (preferred 37 MPa) with appropriate slab detailing per ACI/EC2 concepts.
SLB-09752 | Parking | Shear_Wall | One_Way_Slab | 3-5m | High | High | XC2 | XC2 | RC_One_Way_Slab | 34 | 39 | Grade_60 | Normal | Medium | Normal | 2 | ParkingOne_Way_Slab3-5mHighXC2 | One_Way_Slab for Parking with system Shear_Wall, span 3-5m, High load, seismic High, env XC2; requires f'c ≥ 34 MPa (preferred 39 MPa) with appropriate slab detailing per ACI/EC2 concepts.
SLB-09753 | Parking | Shear_Wall | One_Way_Slab | 3-5m | High | High | Marine | XS3 | RC_One_Way_Slab | 38 | 43 | Grade_60 | Normal | Medium | Normal | 2 | ParkingOne_Way_Slab3-5mHighMarine | One_Way_Slab for Parking with system Shear_Wall, span 3-5m, High load, seismic High, env Marine; requires f'c ≥ 38 MPa (preferred 43 MPa) with appropriate slab detailing per ACI/EC2 concepts.
SLB-09754 | Parking | Shear_Wall | One_Way_Slab | 3-5m | High | Very_High | Normal | XC1 | RC_One_Way_Slab | 36 | 41 | Grade_60 | Normal | Medium | Normal | 2 | ParkingOne_Way_Slab3-5mVery_HighNormal | One_Way_Slab for Parking with system Shear_Wall, span 3-5m, High load, seismic Very_High, env Normal; requires f'c ≥ 36 MPa (preferred 41 MPa) with appropriate slab detailing per ACI/EC2 concepts.
SLB-09755 | Parking | Shear_Wall | One_Way_Slab | 3-5m | High | Very_High | XC2 | XC2 | RC_One_Way_Slab | 38 | 43 | Grade_60 | Normal | Medium | Normal | 2 | ParkingOne_Way_Slab3-5mVery_HighXC2 | One_Way_Slab for Parking with system Shear_Wall, span 3-5m, High load, seismic Very_High, env XC2; requires f'c ≥ 38 MPa (preferred 43 MPa) with appropriate slab detailing per ACI/EC2 concepts.
SLB-09756 | Parking | Shear_Wall | One_Way_Slab | 3-5m | High | Very_High | Marine | XS3 | RC_One_Way_Slab | 42 | 47 | Grade_60 | Normal | Medium | Normal | 2 | ParkingOne_Way_Slab3-5mVery_HighMarine | One_Way_Slab for Parking with system Shear_Wall, span 3-5m, High load, seismic Very_High, env Marine; requires f'c ≥ 42 MPa (preferred 47 MPa) with appropriate slab detailing per ACI/EC2 concepts.
SLB-09757 | Parking | Shear_Wall | One_Way_Slab | 5-7m | Low | Low | Normal | XC1 | RC_One_Way_Slab | 32 | 37 | Grade_60 | Normal | Medium | Normal | 2 | ParkingOne_Way_Slab5-7mLowNormal | One_Way_Slab for Parking with system Shear_Wall, span 5-7m, Low load, seismic Low, env Normal; requires f'c ≥ 32 MPa (preferred 37 MPa) with appropriate slab detailing per ACI/EC2 concepts.
SLB-09758 | Parking | Shear_Wall | One_Way_Slab | 5-7m | Low | Low | XC2 | XC2 | RC_One_Way_Slab | 34 | 39 | Grade_60 | Normal | Medium | Normal | 2 | ParkingOne_Way_Slab5-7mLowXC2 | One_Way_Slab for Parking with system Shear_Wall, span 5-7m, Low load, seismic Low, env XC2; requires f'c ≥ 34 MPa (preferred 39 MPa) with appropriate slab detailing per ACI/EC2 concepts.
SLB-09759 | Parking | Shear_Wall | One_Way_Slab | 5-7m | Low | Low | Marine | XS3 | RC_One_Way_Slab | 38 | 43 | Grade_60 | Normal | Medium | Normal | 2 | ParkingOne_Way_Slab5-7mLowMarine | One_Way_Slab for Parking with system Shear_Wall, span 5-7m, Low load, seismic Low, env Marine; requires f'c ≥ 38 MPa (preferred 43 MPa) with appropriate slab detailing per ACI/EC2 concepts.
SLB-09760 | Parking | Shear_Wall | One_Way_Slab | 5-7m | Low | Moderate | Normal | XC1 | RC_One_Way_Slab | 32 | 37 | Grade_60 | Normal | Medium | Normal | 2 | ParkingOne_Way_Slab5-7mModerateNormal | One_Way_Slab for Parking with system Shear_Wall, span 5-7m, Low load, seismic Moderate, env Normal; requires f'c ≥ 32 MPa (preferred 37 MPa) with appropriate slab detailing per ACI/EC2 concepts.
SLB-09761 | Parking | Shear_Wall | One_Way_Slab | 5-7m | Low | Moderate | XC2 | XC2 | RC_One_Way_Slab | 34 | 39 | Grade_60 | Normal | Medium | Normal | 2 | ParkingOne_Way_Slab5-7mModerateXC2 | One_Way_Slab for Parking with system Shear_Wall, span 5-7m, Low load, seismic Moderate, env XC2; requires f'c ≥ 34 MPa (preferred 39 MPa) with appropriate slab detailing per ACI/EC2 concepts.
SLB-09762 | Parking | Shear_Wall | One_Way_Slab | 5-7m | Low | Moderate | Marine | XS3 | RC_One_Way_Slab | 38 | 43 | Grade_60 | Normal | Medium | Normal | 2 | ParkingOne_Way_Slab5-7mModerateMarine | One_Way_Slab for Parking with system Shear_Wall, span 5-7m, Low load, seismic Moderate, env Marine; requires f'c ≥ 38 MPa (preferred 43 MPa) with appropriate slab detailing per ACI/EC2 concepts.
SLB-09763 | Parking | Shear_Wall | One_Way_Slab | 5-7m | Low | High | Normal | XC1 | RC_One_Way_Slab | 36 | 41 | Grade_60 | Normal | Medium | Normal | 2 | ParkingOne_Way_Slab5-7mHighNormal | One_Way_Slab for Parking with system Shear_Wall, span 5-7m, Low load, seismic High, env Normal; requires f'c ≥ 36 MPa (preferred 41 MPa) with appropriate slab detailing per ACI/EC2 concepts.
SLB-09764 | Parking | Shear_Wall | One_Way_Slab | 5-7m | Low | High | XC2 | XC2 | RC_One_Way_Slab | 38 | 43 | Grade_60 | Normal | Medium | Normal | 2 | ParkingOne_Way_Slab5-7mHighXC2 | One_Way_Slab for Parking with system Shear_Wall, span 5-7m, Low load, seismic High, env XC2; requires f'c ≥ 38 MPa (preferred 43 MPa) with appropriate slab detailing per ACI/EC2 concepts.
SLB-09765 | Parking | Shear_Wall | One_Way_Slab | 5-7m | Low | High | Marine | XS3 | RC_One_Way_Slab | 42 | 47 | Grade_60 | Normal | Medium | Normal | 2 | ParkingOne_Way_Slab5-7mHighMarine | One_Way_Slab for Parking with system Shear_Wall, span 5-7m, Low load, seismic High, env Marine; requires f'c ≥ 42 MPa (preferred 47 MPa) with appropriate slab detailing per ACI/EC2 concepts.
SLB-09766 | Parking | Shear_Wall | One_Way_Slab | 5-7m | Low | Very_High | Normal | XC1 | RC_One_Way_Slab | 40 | 45 | Grade_60 | Normal | Medium | Normal | 2 | ParkingOne_Way_Slab5-7mVery_HighNormal | One_Way_Slab for Parking with system Shear_Wall, span 5-7m, Low load, seismic Very_High, env Normal; requires f'c ≥ 40 MPa (preferred 45 MPa) with appropriate slab detailing per ACI/EC2 concepts.
SLB-09767 | Parking | Shear_Wall | One_Way_Slab | 5-7m | Low | Very_High | XC2 | XC2 | RC_One_Way_Slab | 42 | 47 | Grade_60 | Normal | Medium | Normal | 2 | ParkingOne_Way_Slab5-7mVery_HighXC2 | One_Way_Slab for Parking with system Shear_Wall, span 5-7m, Low load, seismic Very_High, env XC2; requires f'c ≥ 42 MPa (preferred 47 MPa) with appropriate slab detailing per ACI/EC2 concepts.
SLB-09768 | Parking | Shear_Wall | One_Way_Slab | 5-7m | Low | Very_High | Marine | XS3 | RC_One_Way_Slab | 46 | 51 | Grade_60 | Normal | Medium | Normal | 2 | ParkingOne_Way_Slab5-7mVery_HighMarine | One_Way_Slab for Parking with system Shear_Wall, span 5-7m, Low load, seismic Very_High, env Marine; requires f'c ≥ 46 MPa (preferred 51 MPa) with appropriate slab detailing per ACI/EC2 concepts.
SLB-09769 | Parking | Shear_Wall | One_Way_Slab | 5-7m | Medium | Low | Normal | XC1 | RC_One_Way_Slab | 32 | 37 | Grade_60 | Normal | Medium | Normal | 2 | ParkingOne_Way_Slab5-7mLowNormal | One_Way_Slab for Parking with system Shear_Wall, span 5-7m, Medium load, seismic Low, env Normal; requires f'c ≥ 32 MPa (preferred 37 MPa) with appropriate slab detailing per ACI/EC2 concepts.
SLB-09770 | Parking | Shear_Wall | One_Way_Slab | 5-7m | Medium | Low | XC2 | XC2 | RC_One_Way_Slab | 34 | 39 | Grade_60 | Normal | Medium | Normal | 2 | ParkingOne_Way_Slab5-7mLowXC2 | One_Way_Slab for Parking with system Shear_Wall, span 5-7m, Medium load, seismic Low, env XC2; requires f'c ≥ 34 MPa (preferred 39 MPa) with appropriate slab detailing per ACI/EC2 concepts.
SLB-09771 | Parking | Shear_Wall | One_Way_Slab | 5-7m | Medium | Low | Marine | XS3 | RC_One_Way_Slab | 38 | 43 | Grade_60 | Normal | Medium | Normal | 2 | ParkingOne_Way_Slab5-7mLowMarine | One_Way_Slab for Parking with system Shear_Wall, span 5-7m, Medium load, seismic Low, env Marine; requires f'c ≥ 38 MPa (preferred 43 MPa) with appropriate slab detailing per ACI/EC2 concepts.
SLB-09772 | Parking | Shear_Wall | One_Way_Slab | 5-7m | Medium | Moderate | Normal | XC1 | RC_One_Way_Slab | 32 | 37 | Grade_60 | Normal | Medium | Normal | 2 | ParkingOne_Way_Slab5-7mModerateNormal | One_Way_Slab for Parking with system Shear_Wall, span 5-7m, Medium load, seismic Moderate, env Normal; requires f'c ≥ 32 MPa (preferred 37 MPa) with appropriate slab detailing per ACI/EC2 concepts.
SLB-09773 | Parking | Shear_Wall | One_Way_Slab | 5-7m | Medium | Moderate | XC2 | XC2 | RC_One_Way_Slab | 34 | 39 | Grade_60 | Normal | Medium | Normal | 2 | ParkingOne_Way_Slab5-7mModerateXC2 | One_Way_Slab for Parking with system Shear_Wall, span 5-7m, Medium load, seismic Moderate, env XC2; requires f'c ≥ 34 MPa (preferred 39 MPa) with appropriate slab detailing per ACI/EC2 concepts.
SLB-09774 | Parking | Shear_Wall | One_Way_Slab | 5-7m | Medium | Moderate | Marine | XS3 | RC_One_Way_Slab | 38 | 43 | Grade_60 | Normal | Medium | Normal | 2 | ParkingOne_Way_Slab5-7mModerateMarine | One_Way_Slab for Parking with system Shear_Wall, span 5-7m, Medium load, seismic Moderate, env Marine; requires f'c ≥ 38 MPa (preferred 43 MPa) with appropriate slab detailing per ACI/EC2 concepts.
SLB-09775 | Parking | Shear_Wall | One_Way_Slab | 5-7m | Medium | High | Normal | XC1 | RC_One_Way_Slab | 36 | 41 | Grade_60 | Normal | Medium | Normal | 2 | ParkingOne_Way_Slab5-7mHighNormal | One_Way_Slab for Parking with system Shear_Wall, span 5-7m, Medium load, seismic High, env Normal; requires f'c ≥ 36 MPa (preferred 41 MPa) with appropriate slab detailing per ACI/EC2 concepts.
SLB-09776 | Parking | Shear_Wall | One_Way_Slab | 5-7m | Medium | High | XC2 | XC2 | RC_One_Way_Slab | 38 | 43 | Grade_60 | Normal | Medium | Normal | 2 | ParkingOne_Way_Slab5-7mHighXC2 | One_Way_Slab for Parking with system Shear_Wall, span 5-7m, Medium load, seismic High, env XC2; requires f'c ≥ 38 MPa (preferred 43 MPa) with appropriate slab detailing per ACI/EC2 concepts.
SLB-09777 | Parking | Shear_Wall | One_Way_Slab | 5-7m | Medium | High | Marine | XS3 | RC_One_Way_Slab | 42 | 47 | Grade_60 | Normal | Medium | Normal | 2 | ParkingOne_Way_Slab5-7mHighMarine | One_Way_Slab for Parking with system Shear_Wall, span 5-7m, Medium load, seismic High, env Marine; requires f'c ≥ 42 MPa (preferred 47 MPa) with appropriate slab detailing per ACI/EC2 concepts.
SLB-09778 | Parking | Shear_Wall | One_Way_Slab | 5-7m | Medium | Very_High | Normal | XC1 | RC_One_Way_Slab | 40 | 45 | Grade_60 | Normal | Medium | Normal | 2 | ParkingOne_Way_Slab5-7mVery_HighNormal | One_Way_Slab for Parking with system Shear_Wall, span 5-7m, Medium load, seismic Very_High, env Normal; requires f'c ≥ 40 MPa (preferred 45 MPa) with appropriate slab detailing per ACI/EC2 concepts.
SLB-09779 | Parking | Shear_Wall | One_Way_Slab | 5-7m | Medium | Very_High | XC2 | XC2 | RC_One_Way_Slab | 42 | 47 | Grade_60 | Normal | Medium | Normal | 2 | ParkingOne_Way_Slab5-7mVery_HighXC2 | One_Way_Slab for Parking with system Shear_Wall, span 5-7m, Medium load, seismic Very_High, env XC2; requires f'c ≥ 42 MPa (preferred 47 MPa) with appropriate slab detailing per ACI/EC2 concepts.
SLB-09780 | Parking | Shear_Wall | One_Way_Slab | 5-7m | Medium | Very_High | Marine | XS3 | RC_One_Way_Slab | 46 | 51 | Grade_60 | Normal | Medium | Normal | 2 | ParkingOne_Way_Slab5-7mVery_HighMarine | One_Way_Slab for Parking with system Shear_Wall, span 5-7m, Medium load, seismic Very_High, env Marine; requires f'c ≥ 46 MPa (preferred 51 MPa) with appropriate slab detailing per ACI/EC2 concepts.
SLB-09781 | Parking | Shear_Wall | One_Way_Slab | 5-7m | High | Low | Normal | XC1 | RC_One_Way_Slab | 32 | 37 | Grade_60 | Normal | Medium | Normal | 2 | ParkingOne_Way_Slab5-7mLowNormal | One_Way_Slab for Parking with system Shear_Wall, span 5-7m, High load, seismic Low, env Normal; requires f'c ≥ 32 MPa (preferred 37 MPa) with appropriate slab detailing per ACI/EC2 concepts.
SLB-09782 | Parking | Shear_Wall | One_Way_Slab | 5-7m | High | Low | XC2 | XC2 | RC_One_Way_Slab | 34 | 39 | Grade_60 | Normal | Medium | Normal | 2 | ParkingOne_Way_Slab5-7mLowXC2 | One_Way_Slab for Parking with system Shear_Wall, span 5-7m, High load, seismic Low, env XC2; requires f'c ≥ 34 MPa (preferred 39 MPa) with appropriate slab detailing per ACI/EC2 concepts.
SLB-09783 | Parking | Shear_Wall | One_Way_Slab | 5-7m | High | Low | Marine | XS3 | RC_One_Way_Slab | 38 | 43 | Grade_60 | Normal | Medium | Normal | 2 | ParkingOne_Way_Slab5-7mLowMarine | One_Way_Slab for Parking with system Shear_Wall, span 5-7m, High load, seismic Low, env Marine; requires f'c ≥ 38 MPa (preferred 43 MPa) with appropriate slab detailing per ACI/EC2 concepts.
SLB-09784 | Parking | Shear_Wall | One_Way_Slab | 5-7m | High | Moderate | Normal | XC1 | RC_One_Way_Slab | 32 | 37 | Grade_60 | Normal | Medium | Normal | 2 | ParkingOne_Way_Slab5-7mModerateNormal | One_Way_Slab for Parking with system Shear_Wall, span 5-7m, High load, seismic Moderate, env Normal; requires f'c ≥ 32 MPa (preferred 37 MPa) with appropriate slab detailing per ACI/EC2 concepts.
SLB-09785 | Parking | Shear_Wall | One_Way_Slab | 5-7m | High | Moderate | XC2 | XC2 | RC_One_Way_Slab | 34 | 39 | Grade_60 | Normal | Medium | Normal | 2 | ParkingOne_Way_Slab5-7mModerateXC2 | One_Way_Slab for Parking with system Shear_Wall, span 5-7m, High load, seismic Moderate, env XC2; requires f'c ≥ 34 MPa (preferred 39 MPa) with appropriate slab detailing per ACI/EC2 concepts.
SLB-09786 | Parking | Shear_Wall | One_Way_Slab | 5-7m | High | Moderate | Marine | XS3 | RC_One_Way_Slab | 38 | 43 | Grade_60 | Normal | Medium | Normal | 2 | ParkingOne_Way_Slab5-7mModerateMarine | One_Way_Slab for Parking with system Shear_Wall, span 5-7m, High load, seismic Moderate, env Marine; requires f'c ≥ 38 MPa (preferred 43 MPa) with appropriate slab detailing per ACI/EC2 concepts.
SLB-09787 | Parking | Shear_Wall | One_Way_Slab | 5-7m | High | High | Normal | XC1 | RC_One_Way_Slab | 36 | 41 | Grade_60 | Normal | Medium | Normal | 2 | ParkingOne_Way_Slab5-7mHighNormal | One_Way_Slab for Parking with system Shear_Wall, span 5-7m, High load, seismic High, env Normal; requires f'c ≥ 36 MPa (preferred 41 MPa) with appropriate slab detailing per ACI/EC2 concepts.
SLB-09788 | Parking | Shear_Wall | One_Way_Slab | 5-7m | High | High | XC2 | XC2 | RC_One_Way_Slab | 38 | 43 | Grade_60 | Normal | Medium | Normal | 2 | ParkingOne_Way_Slab5-7mHighXC2 | One_Way_Slab for Parking with system Shear_Wall, span 5-7m, High load, seismic High, env XC2; requires f'c ≥ 38 MPa (preferred 43 MPa) with appropriate slab detailing per ACI/EC2 concepts.
SLB-09789 | Parking | Shear_Wall | One_Way_Slab | 5-7m | High | High | Marine | XS3 | RC_One_Way_Slab | 42 | 47 | Grade_60 | Normal | Medium | Normal | 2 | ParkingOne_Way_Slab5-7mHighMarine | One_Way_Slab for Parking with system Shear_Wall, span 5-7m, High load, seismic High, env Marine; requires f'c ≥ 42 MPa (preferred 47 MPa) with appropriate slab detailing per ACI/EC2 concepts.
SLB-09790 | Parking | Shear_Wall | One_Way_Slab | 5-7m | High | Very_High | Normal | XC1 | RC_One_Way_Slab | 40 | 45 | Grade_60 | Normal | Medium | Normal | 2 | ParkingOne_Way_Slab5-7mVery_HighNormal | One_Way_Slab for Parking with system Shear_Wall, span 5-7m, High load, seismic Very_High, env Normal; requires f'c ≥ 40 MPa (preferred 45 MPa) with appropriate slab detailing per ACI/EC2 concepts.
SLB-09791 | Parking | Shear_Wall | One_Way_Slab | 5-7m | High | Very_High | XC2 | XC2 | RC_One_Way_Slab | 42 | 47 | Grade_60 | Normal | Medium | Normal | 2 | ParkingOne_Way_Slab5-7mVery_HighXC2 | One_Way_Slab for Parking with system Shear_Wall, span 5-7m, High load, seismic Very_High, env XC2; requires f'c ≥ 42 MPa (preferred 47 MPa) with appropriate slab detailing per ACI/EC2 concepts.
SLB-09792 | Parking | Shear_Wall | One_Way_Slab | 5-7m | High | Very_High | Marine | XS3 | RC_One_Way_Slab | 46 | 51 | Grade_60 | Normal | Medium | Normal | 2 | ParkingOne_Way_Slab5-7mVery_HighMarine | One_Way_Slab for Parking with system Shear_Wall, span 5-7m, High load, seismic Very_High, env Marine; requires f'c ≥ 46 MPa (preferred 51 MPa) with appropriate slab detailing per ACI/EC2 concepts.
SLB-09793 | Parking | Shear_Wall | One_Way_Slab | 7-10m | Low | Low | Normal | XC1 | RC_One_Way_Slab_Beam_Supported | 36 | 41 | Grade_60 | Normal | Medium | Normal | 2 | ParkingOne_Way_Slab7-10mLowNormal | One_Way_Slab for Parking with system Shear_Wall, span 7-10m, Low load, seismic Low, env Normal; requires f'c ≥ 36 MPa (preferred 41 MPa) with appropriate slab detailing per ACI/EC2 concepts.
SLB-09794 | Parking | Shear_Wall | One_Way_Slab | 7-10m | Low | Low | XC2 | XC2 | RC_One_Way_Slab_Beam_Supported | 38 | 43 | Grade_60 | Normal | Medium | Normal | 2 | ParkingOne_Way_Slab7-10mLowXC2 | One_Way_Slab for Parking with system Shear_Wall, span 7-10m, Low load, seismic Low, env XC2; requires f'c ≥ 38 MPa (preferred 43 MPa) with appropriate slab detailing per ACI/EC2 concepts.
SLB-09795 | Parking | Shear_Wall | One_Way_Slab | 7-10m | Low | Low | Marine | XS3 | RC_One_Way_Slab_Beam_Supported | 42 | 47 | Grade_60 | Normal | Medium | Normal | 2 | ParkingOne_Way_Slab7-10mLowMarine | One_Way_Slab for Parking with system Shear_Wall, span 7-10m, Low load, seismic Low, env Marine; requires f'c ≥ 42 MPa (preferred 47 MPa) with appropriate slab detailing per ACI/EC2 concepts.
SLB-09796 | Parking | Shear_Wall | One_Way_Slab | 7-10m | Low | Moderate | Normal | XC1 | RC_One_Way_Slab_Beam_Supported | 36 | 41 | Grade_60 | Normal | Medium | Normal | 2 | ParkingOne_Way_Slab7-10mModerateNormal | One_Way_Slab for Parking with system Shear_Wall, span 7-10m, Low load, seismic Moderate, env Normal; requires f'c ≥ 36 MPa (preferred 41 MPa) with appropriate slab detailing per ACI/EC2 concepts.
SLB-09797 | Parking | Shear_Wall | One_Way_Slab | 7-10m | Low | Moderate | XC2 | XC2 | RC_One_Way_Slab_Beam_Supported | 38 | 43 | Grade_60 | Normal | Medium | Normal | 2 | ParkingOne_Way_Slab7-10mModerateXC2 | One_Way_Slab for Parking with system Shear_Wall, span 7-10m, Low load, seismic Moderate, env XC2; requires f'c ≥ 38 MPa (preferred 43 MPa) with appropriate slab detailing per ACI/EC2 concepts.
SLB-09798 | Parking | Shear_Wall | One_Way_Slab | 7-10m | Low | Moderate | Marine | XS3 | RC_One_Way_Slab_Beam_Supported | 42 | 47 | Grade_60 | Normal | Medium | Normal | 2 | ParkingOne_Way_Slab7-10mModerateMarine | One_Way_Slab for Parking with system Shear_Wall, span 7-10m, Low load, seismic Moderate, env Marine; requires f'c ≥ 42 MPa (preferred 47 MPa) with appropriate slab detailing per ACI/EC2 concepts.
SLB-09799 | Parking | Shear_Wall | One_Way_Slab | 7-10m | Low | High | Normal | XC1 | RC_One_Way_Slab_Beam_Supported | 40 | 45 | Grade_60 | Normal | Medium | Normal | 2 | ParkingOne_Way_Slab7-10mHighNormal | One_Way_Slab for Parking with system Shear_Wall, span 7-10m, Low load, seismic High, env Normal; requires f'c ≥ 40 MPa (preferred 45 MPa) with appropriate slab detailing per ACI/EC2 concepts.
SLB-09800 | Parking | Shear_Wall | One_Way_Slab | 7-10m | Low | High | XC2 | XC2 | RC_One_Way_Slab_Beam_Supported | 42 | 47 | Grade_60 | Normal | Medium | Normal | 2 | ParkingOne_Way_Slab7-10mHighXC2 | One_Way_Slab for Parking with system Shear_Wall, span 7-10m, Low load, seismic High, env XC2; requires f'c ≥ 42 MPa (preferred 47 MPa) with appropriate slab detailing per ACI/EC2 concepts.
SLB-09801 | Parking | Shear_Wall | One_Way_Slab | 7-10m | Low | High | Marine | XS3 | RC_One_Way_Slab_Beam_Supported | 46 | 51 | Grade_60 | Normal | Medium | Normal | 2 | ParkingOne_Way_Slab7-10mHighMarine | One_Way_Slab for Parking with system Shear_Wall, span 7-10m, Low load, seismic High, env Marine; requires f'c ≥ 46 MPa (preferred 51 MPa) with appropriate slab detailing per ACI/EC2 concepts.
SLB-09802 | Parking | Shear_Wall | One_Way_Slab | 7-10m | Low | Very_High | Normal | XC1 | RC_One_Way_Slab_Beam_Supported | 44 | 49 | Grade_60 | Normal | Medium | Normal | 2 | ParkingOne_Way_Slab7-10mVery_HighNormal | One_Way_Slab for Parking with system Shear_Wall, span 7-10m, Low load, seismic Very_High, env Normal; requires f'c ≥ 44 MPa (preferred 49 MPa) with appropriate slab detailing per ACI/EC2 concepts.
SLB-09803 | Parking | Shear_Wall | One_Way_Slab | 7-10m | Low | Very_High | XC2 | XC2 | RC_One_Way_Slab_Beam_Supported | 46 | 51 | Grade_60 | Normal | Medium | Normal | 2 | ParkingOne_Way_Slab7-10mVery_HighXC2 | One_Way_Slab for Parking with system Shear_Wall, span 7-10m, Low load, seismic Very_High, env XC2; requires f'c ≥ 46 MPa (preferred 51 MPa) with appropriate slab detailing per ACI/EC2 concepts.
SLB-09804 | Parking | Shear_Wall | One_Way_Slab | 7-10m | Low | Very_High | Marine | XS3 | RC_One_Way_Slab_Beam_Supported | 50 | 55 | Grade_60 | Normal | Medium | Normal | 2 | ParkingOne_Way_Slab7-10mVery_HighMarine | One_Way_Slab for Parking with system Shear_Wall, span 7-10m, Low load, seismic Very_High, env Marine; requires f'c ≥ 50 MPa (preferred 55 MPa) with appropriate slab detailing per ACI/EC2 concepts.
SLB-09805 | Parking | Shear_Wall | One_Way_Slab | 7-10m | Medium | Low | Normal | XC1 | RC_One_Way_Slab_Beam_Supported | 36 | 41 | Grade_60 | Normal | Medium | Normal | 2 | ParkingOne_Way_Slab7-10mLowNormal | One_Way_Slab for Parking with system Shear_Wall, span 7-10m, Medium load, seismic Low, env Normal; requires f'c ≥ 36 MPa (preferred 41 MPa) with appropriate slab detailing per ACI/EC2 concepts.
SLB-09806 | Parking | Shear_Wall | One_Way_Slab | 7-10m | Medium | Low | XC2 | XC2 | RC_One_Way_Slab_Beam_Supported | 38 | 43 | Grade_60 | Normal | Medium | Normal | 2 | ParkingOne_Way_Slab7-10mLowXC2 | One_Way_Slab for Parking with system Shear_Wall, span 7-10m, Medium load, seismic Low, env XC2; requires f'c ≥ 38 MPa (preferred 43 MPa) with appropriate slab detailing per ACI/EC2 concepts.
SLB-09807 | Parking | Shear_Wall | One_Way_Slab | 7-10m | Medium | Low | Marine | XS3 | RC_One_Way_Slab_Beam_Supported | 42 | 47 | Grade_60 | Normal | Medium | Normal | 2 | ParkingOne_Way_Slab7-10mLowMarine | One_Way_Slab for Parking with system Shear_Wall, span 7-10m, Medium load, seismic Low, env Marine; requires f'c ≥ 42 MPa (preferred 47 MPa) with appropriate slab detailing per ACI/EC2 concepts.
SLB-09808 | Parking | Shear_Wall | One_Way_Slab | 7-10m | Medium | Moderate | Normal | XC1 | RC_One_Way_Slab_Beam_Supported | 36 | 41 | Grade_60 | Normal | Medium | Normal | 2 | ParkingOne_Way_Slab7-10mModerateNormal | One_Way_Slab for Parking with system Shear_Wall, span 7-10m, Medium load, seismic Moderate, env Normal; requires f'c ≥ 36 MPa (preferred 41 MPa) with appropriate slab detailing per ACI/EC2 concepts.
SLB-09809 | Parking | Shear_Wall | One_Way_Slab | 7-10m | Medium | Moderate | XC2 | XC2 | RC_One_Way_Slab_Beam_Supported | 38 | 43 | Grade_60 | Normal | Medium | Normal | 2 | ParkingOne_Way_Slab7-10mModerateXC2 | One_Way_Slab for Parking with system Shear_Wall, span 7-10m, Medium load, seismic Moderate, env XC2; requires f'c ≥ 38 MPa (preferred 43 MPa) with appropriate slab detailing per ACI/EC2 concepts.
SLB-09810 | Parking | Shear_Wall | One_Way_Slab | 7-10m | Medium | Moderate | Marine | XS3 | RC_One_Way_Slab_Beam_Supported | 42 | 47 | Grade_60 | Normal | Medium | Normal | 2 | ParkingOne_Way_Slab7-10mModerateMarine | One_Way_Slab for Parking with system Shear_Wall, span 7-10m, Medium load, seismic Moderate, env Marine; requires f'c ≥ 42 MPa (preferred 47 MPa) with appropriate slab detailing per ACI/EC2 concepts.
SLB-09811 | Parking | Shear_Wall | One_Way_Slab | 7-10m | Medium | High | Normal | XC1 | RC_One_Way_Slab_Beam_Supported | 40 | 45 | Grade_60 | Normal | Medium | Normal | 2 | ParkingOne_Way_Slab7-10mHighNormal | One_Way_Slab for Parking with system Shear_Wall, span 7-10m, Medium load, seismic High, env Normal; requires f'c ≥ 40 MPa (preferred 45 MPa) with appropriate slab detailing per ACI/EC2 concepts.
SLB-09812 | Parking | Shear_Wall | One_Way_Slab | 7-10m | Medium | High | XC2 | XC2 | RC_One_Way_Slab_Beam_Supported | 42 | 47 | Grade_60 | Normal | Medium | Normal | 2 | ParkingOne_Way_Slab7-10mHighXC2 | One_Way_Slab for Parking with system Shear_Wall, span 7-10m, Medium load, seismic High, env XC2; requires f'c ≥ 42 MPa (preferred 47 MPa) with appropriate slab detailing per ACI/EC2 concepts.
SLB-09813 | Parking | Shear_Wall | One_Way_Slab | 7-10m | Medium | High | Marine | XS3 | RC_One_Way_Slab_Beam_Supported | 46 | 51 | Grade_60 | Normal | Medium | Normal | 2 | ParkingOne_Way_Slab7-10mHighMarine | One_Way_Slab for Parking with system Shear_Wall, span 7-10m, Medium load, seismic High, env Marine; requires f'c ≥ 46 MPa (preferred 51 MPa) with appropriate slab detailing per ACI/EC2 concepts.
SLB-09814 | Parking | Shear_Wall | One_Way_Slab | 7-10m | Medium | Very_High | Normal | XC1 | RC_One_Way_Slab_Beam_Supported | 44 | 49 | Grade_60 | Normal | Medium | Normal | 2 | ParkingOne_Way_Slab7-10mVery_HighNormal | One_Way_Slab for Parking with system Shear_Wall, span 7-10m, Medium load, seismic Very_High, env Normal; requires f'c ≥ 44 MPa (preferred 49 MPa) with appropriate slab detailing per ACI/EC2 concepts.
SLB-09815 | Parking | Shear_Wall | One_Way_Slab | 7-10m | Medium | Very_High | XC2 | XC2 | RC_One_Way_Slab_Beam_Supported | 46 | 51 | Grade_60 | Normal | Medium | Normal | 2 | ParkingOne_Way_Slab7-10mVery_HighXC2 | One_Way_Slab for Parking with system Shear_Wall, span 7-10m, Medium load, seismic Very_High, env XC2; requires f'c ≥ 46 MPa (preferred 51 MPa) with appropriate slab detailing per ACI/EC2 concepts.
SLB-09816 | Parking | Shear_Wall | One_Way_Slab | 7-10m | Medium | Very_High | Marine | XS3 | RC_One_Way_Slab_Beam_Supported | 50 | 55 | Grade_60 | Normal | Medium | Normal | 2 | ParkingOne_Way_Slab7-10mVery_HighMarine | One_Way_Slab for Parking with system Shear_Wall, span 7-10m, Medium load, seismic Very_High, env Marine; requires f'c ≥ 50 MPa (preferred 55 MPa) with appropriate slab detailing per ACI/EC2 concepts.
SLB-09817 | Parking | Shear_Wall | One_Way_Slab | 7-10m | High | Low | Normal | XC1 | RC_One_Way_Slab_Beam_Supported | 36 | 41 | Grade_60 | Normal | Medium | Normal | 2 | ParkingOne_Way_Slab7-10mLowNormal | One_Way_Slab for Parking with system Shear_Wall, span 7-10m, High load, seismic Low, env Normal; requires f'c ≥ 36 MPa (preferred 41 MPa) with appropriate slab detailing per ACI/EC2 concepts.
SLB-09818 | Parking | Shear_Wall | One_Way_Slab | 7-10m | High | Low | XC2 | XC2 | RC_One_Way_Slab_Beam_Supported | 38 | 43 | Grade_60 | Normal | Medium | Normal | 2 | ParkingOne_Way_Slab7-10mLowXC2 | One_Way_Slab for Parking with system Shear_Wall, span 7-10m, High load, seismic Low, env XC2; requires f'c ≥ 38 MPa (preferred 43 MPa) with appropriate slab detailing per ACI/EC2 concepts.
SLB-09819 | Parking | Shear_Wall | One_Way_Slab | 7-10m | High | Low | Marine | XS3 | RC_One_Way_Slab_Beam_Supported | 42 | 47 | Grade_60 | Normal | Medium | Normal | 2 | ParkingOne_Way_Slab7-10mLowMarine | One_Way_Slab for Parking with system Shear_Wall, span 7-10m, High load, seismic Low, env Marine; requires f'c ≥ 42 MPa (preferred 47 MPa) with appropriate slab detailing per ACI/EC2 concepts.
SLB-09820 | Parking | Shear_Wall | One_Way_Slab | 7-10m | High | Moderate | Normal | XC1 | RC_One_Way_Slab_Beam_Supported | 36 | 41 | Grade_60 | Normal | Medium | Normal | 2 | ParkingOne_Way_Slab7-10mModerateNormal | One_Way_Slab for Parking with system Shear_Wall, span 7-10m, High load, seismic Moderate, env Normal; requires f'c ≥ 36 MPa (preferred 41 MPa) with appropriate slab detailing per ACI/EC2 concepts.
SLB-09821 | Parking | Shear_Wall | One_Way_Slab | 7-10m | High | Moderate | XC2 | XC2 | RC_One_Way_Slab_Beam_Supported | 38 | 43 | Grade_60 | Normal | Medium | Normal | 2 | ParkingOne_Way_Slab7-10mModerateXC2 | One_Way_Slab for Parking with system Shear_Wall, span 7-10m, High load, seismic Moderate, env XC2; requires f'c ≥ 38 MPa (preferred 43 MPa) with appropriate slab detailing per ACI/EC2 concepts.
SLB-09822 | Parking | Shear_Wall | One_Way_Slab | 7-10m | High | Moderate | Marine | XS3 | RC_One_Way_Slab_Beam_Supported | 42 | 47 | Grade_60 | Normal | Medium | Normal | 2 | ParkingOne_Way_Slab7-10mModerateMarine | One_Way_Slab for Parking with system Shear_Wall, span 7-10m, High load, seismic Moderate, env Marine; requires f'c ≥ 42 MPa (preferred 47 MPa) with appropriate slab detailing per ACI/EC2 concepts.
SLB-09823 | Parking | Shear_Wall | One_Way_Slab | 7-10m | High | High | Normal | XC1 | RC_One_Way_Slab_Beam_Supported | 40 | 45 | Grade_60 | Normal | Medium | Normal | 2 | ParkingOne_Way_Slab7-10mHighNormal | One_Way_Slab for Parking with system Shear_Wall, span 7-10m, High load, seismic High, env Normal; requires f'c ≥ 40 MPa (preferred 45 MPa) with appropriate slab detailing per ACI/EC2 concepts.
SLB-09824 | Parking | Shear_Wall | One_Way_Slab | 7-10m | High | High | XC2 | XC2 | RC_One_Way_Slab_Beam_Supported | 42 | 47 | Grade_60 | Normal | Medium | Normal | 2 | ParkingOne_Way_Slab7-10mHighXC2 | One_Way_Slab for Parking with system Shear_Wall, span 7-10m, High load, seismic High, env XC2; requires f'c ≥ 42 MPa (preferred 47 MPa) with appropriate slab detailing per ACI/EC2 concepts.
SLB-09825 | Parking | Shear_Wall | One_Way_Slab | 7-10m | High | High | Marine | XS3 | RC_One_Way_Slab_Beam_Supported | 46 | 51 | Grade_60 | Normal | Medium | Normal | 2 | ParkingOne_Way_Slab7-10mHighMarine | One_Way_Slab for Parking with system Shear_Wall, span 7-10m, High load, seismic High, env Marine; requires f'c ≥ 46 MPa (preferred 51 MPa) with appropriate slab detailing per ACI/EC2 concepts.
SLB-09826 | Parking | Shear_Wall | One_Way_Slab | 7-10m | High | Very_High | Normal | XC1 | RC_One_Way_Slab_Beam_Supported | 44 | 49 | Grade_60 | Normal | Medium | Normal | 2 | ParkingOne_Way_Slab7-10mVery_HighNormal | One_Way_Slab for Parking with system Shear_Wall, span 7-10m, High load, seismic Very_High, env Normal; requires f'c ≥ 44 MPa (preferred 49 MPa) with appropriate slab detailing per ACI/EC2 concepts.
SLB-09827 | Parking | Shear_Wall | One_Way_Slab | 7-10m | High | Very_High | XC2 | XC2 | RC_One_Way_Slab_Beam_Supported | 46 | 51 | Grade_60 | Normal | Medium | Normal | 2 | ParkingOne_Way_Slab7-10mVery_HighXC2 | One_Way_Slab for Parking with system Shear_Wall, span 7-10m, High load, seismic Very_High, env XC2; requires f'c ≥ 46 MPa (preferred 51 MPa) with appropriate slab detailing per ACI/EC2 concepts.
SLB-09828 | Parking | Shear_Wall | One_Way_Slab | 7-10m | High | Very_High | Marine | XS3 | RC_One_Way_Slab_Beam_Supported | 50 | 55 | Grade_60 | Normal | Medium | Normal | 2 | ParkingOne_Way_Slab7-10mVery_HighMarine | One_Way_Slab for Parking with system Shear_Wall, span 7-10m, High load, seismic Very_High, env Marine; requires f'c ≥ 50 MPa (preferred 55 MPa) with appropriate slab detailing per ACI/EC2 concepts.
SLB-09829 | Parking | Shear_Wall | Two_Way_Slab | 3-5m | Low | Low | Normal | XC1 | RC_Two_Way_Slab | 28 | 33 | Grade_60 | Normal | Medium | Normal | 2 | ParkingTwo_Way_Slab3-5mLowNormal | Two_Way_Slab for Parking with system Shear_Wall, span 3-5m, Low load, seismic Low, env Normal; requires f'c ≥ 28 MPa (preferred 33 MPa) with appropriate slab detailing per ACI/EC2 concepts.
SLB-09830 | Parking | Shear_Wall | Two_Way_Slab | 3-5m | Low | Low | XC2 | XC2 | RC_Two_Way_Slab | 30 | 35 | Grade_60 | Normal | Medium | Normal | 2 | ParkingTwo_Way_Slab3-5mLowXC2 | Two_Way_Slab for Parking with system Shear_Wall, span 3-5m, Low load, seismic Low, env XC2; requires f'c ≥ 30 MPa (preferred 35 MPa) with appropriate slab detailing per ACI/EC2 concepts.
SLB-09831 | Parking | Shear_Wall | Two_Way_Slab | 3-5m | Low | Low | Marine | XS3 | RC_Two_Way_Slab | 34 | 39 | Grade_60 | Normal | Medium | Normal | 2 | ParkingTwo_Way_Slab3-5mLowMarine | Two_Way_Slab for Parking with system Shear_Wall, span 3-5m, Low load, seismic Low, env Marine; requires f'c ≥ 34 MPa (preferred 39 MPa) with appropriate slab detailing per ACI/EC2 concepts.
SLB-09832 | Parking | Shear_Wall | Two_Way_Slab | 3-5m | Low | Moderate | Normal | XC1 | RC_Two_Way_Slab | 28 | 33 | Grade_60 | Normal | Medium | Normal | 2 | ParkingTwo_Way_Slab3-5mModerateNormal | Two_Way_Slab for Parking with system Shear_Wall, span 3-5m, Low load, seismic Moderate, env Normal; requires f'c ≥ 28 MPa (preferred 33 MPa) with appropriate slab detailing per ACI/EC2 concepts.
SLB-09833 | Parking | Shear_Wall | Two_Way_Slab | 3-5m | Low | Moderate | XC2 | XC2 | RC_Two_Way_Slab | 30 | 35 | Grade_60 | Normal | Medium | Normal | 2 | ParkingTwo_Way_Slab3-5mModerateXC2 | Two_Way_Slab for Parking with system Shear_Wall, span 3-5m, Low load, seismic Moderate, env XC2; requires f'c ≥ 30 MPa (preferred 35 MPa) with appropriate slab detailing per ACI/EC2 concepts.
SLB-09834 | Parking | Shear_Wall | Two_Way_Slab | 3-5m | Low | Moderate | Marine | XS3 | RC_Two_Way_Slab | 34 | 39 | Grade_60 | Normal | Medium | Normal | 2 | ParkingTwo_Way_Slab3-5mModerateMarine | Two_Way_Slab for Parking with system Shear_Wall, span 3-5m, Low load, seismic Moderate, env Marine; requires f'c ≥ 34 MPa (preferred 39 MPa) with appropriate slab detailing per ACI/EC2 concepts.
SLB-09835 | Parking | Shear_Wall | Two_Way_Slab | 3-5m | Low | High | Normal | XC1 | RC_Two_Way_Slab | 32 | 37 | Grade_60 | Normal | Medium | Normal | 2 | ParkingTwo_Way_Slab3-5mHighNormal | Two_Way_Slab for Parking with system Shear_Wall, span 3-5m, Low load, seismic High, env Normal; requires f'c ≥ 32 MPa (preferred 37 MPa) with appropriate slab detailing per ACI/EC2 concepts.
SLB-09836 | Parking | Shear_Wall | Two_Way_Slab | 3-5m | Low | High | XC2 | XC2 | RC_Two_Way_Slab | 34 | 39 | Grade_60 | Normal | Medium | Normal | 2 | ParkingTwo_Way_Slab3-5mHighXC2 | Two_Way_Slab for Parking with system Shear_Wall, span 3-5m, Low load, seismic High, env XC2; requires f'c ≥ 34 MPa (preferred 39 MPa) with appropriate slab detailing per ACI/EC2 concepts.
SLB-09837 | Parking | Shear_Wall | Two_Way_Slab | 3-5m | Low | High | Marine | XS3 | RC_Two_Way_Slab | 38 | 43 | Grade_60 | Normal | Medium | Normal | 2 | ParkingTwo_Way_Slab3-5mHighMarine | Two_Way_Slab for Parking with system Shear_Wall, span 3-5m, Low load, seismic High, env Marine; requires f'c ≥ 38 MPa (preferred 43 MPa) with appropriate slab detailing per ACI/EC2 concepts.
SLB-09838 | Parking | Shear_Wall | Two_Way_Slab | 3-5m | Low | Very_High | Normal | XC1 | RC_Two_Way_Slab | 36 | 41 | Grade_60 | Normal | Medium | Normal | 2 | ParkingTwo_Way_Slab3-5mVery_HighNormal | Two_Way_Slab for Parking with system Shear_Wall, span 3-5m, Low load, seismic Very_High, env Normal; requires f'c ≥ 36 MPa (preferred 41 MPa) with appropriate slab detailing per ACI/EC2 concepts.
SLB-09839 | Parking | Shear_Wall | Two_Way_Slab | 3-5m | Low | Very_High | XC2 | XC2 | RC_Two_Way_Slab | 38 | 43 | Grade_60 | Normal | Medium | Normal | 2 | ParkingTwo_Way_Slab3-5mVery_HighXC2 | Two_Way_Slab for Parking with system Shear_Wall, span 3-5m, Low load, seismic Very_High, env XC2; requires f'c ≥ 38 MPa (preferred 43 MPa) with appropriate slab detailing per ACI/EC2 concepts.
SLB-09840 | Parking | Shear_Wall | Two_Way_Slab | 3-5m | Low | Very_High | Marine | XS3 | RC_Two_Way_Slab | 42 | 47 | Grade_60 | Normal | Medium | Normal | 2 | ParkingTwo_Way_Slab3-5mVery_HighMarine | Two_Way_Slab for Parking with system Shear_Wall, span 3-5m, Low load, seismic Very_High, env Marine; requires f'c ≥ 42 MPa (preferred 47 MPa) with appropriate slab detailing per ACI/EC2 concepts.
SLB-09841 | Parking | Shear_Wall | Two_Way_Slab | 3-5m | Medium | Low | Normal | XC1 | RC_Two_Way_Slab | 28 | 33 | Grade_60 | Normal | Medium | Normal | 2 | ParkingTwo_Way_Slab3-5mLowNormal | Two_Way_Slab for Parking with system Shear_Wall, span 3-5m, Medium load, seismic Low, env Normal; requires f'c ≥ 28 MPa (preferred 33 MPa) with appropriate slab detailing per ACI/EC2 concepts.
SLB-09842 | Parking | Shear_Wall | Two_Way_Slab | 3-5m | Medium | Low | XC2 | XC2 | RC_Two_Way_Slab | 30 | 35 | Grade_60 | Normal | Medium | Normal | 2 | ParkingTwo_Way_Slab3-5mLowXC2 | Two_Way_Slab for Parking with system Shear_Wall, span 3-5m, Medium load, seismic Low, env XC2; requires f'c ≥ 30 MPa (preferred 35 MPa) with appropriate slab detailing per ACI/EC2 concepts.
SLB-09843 | Parking | Shear_Wall | Two_Way_Slab | 3-5m | Medium | Low | Marine | XS3 | RC_Two_Way_Slab | 34 | 39 | Grade_60 | Normal | Medium | Normal | 2 | ParkingTwo_Way_Slab3-5mLowMarine | Two_Way_Slab for Parking with system Shear_Wall, span 3-5m, Medium load, seismic Low, env Marine; requires f'c ≥ 34 MPa (preferred 39 MPa) with appropriate slab detailing per ACI/EC2 concepts.
SLB-09844 | Parking | Shear_Wall | Two_Way_Slab | 3-5m | Medium | Moderate | Normal | XC1 | RC_Two_Way_Slab | 28 | 33 | Grade_60 | Normal | Medium | Normal | 2 | ParkingTwo_Way_Slab3-5mModerateNormal | Two_Way_Slab for Parking with system Shear_Wall, span 3-5m, Medium load, seismic Moderate, env Normal; requires f'c ≥ 28 MPa (preferred 33 MPa) with appropriate slab detailing per ACI/EC2 concepts.
SLB-09845 | Parking | Shear_Wall | Two_Way_Slab | 3-5m | Medium | Moderate | XC2 | XC2 | RC_Two_Way_Slab | 30 | 35 | Grade_60 | Normal | Medium | Normal | 2 | ParkingTwo_Way_Slab3-5mModerateXC2 | Two_Way_Slab for Parking with system Shear_Wall, span 3-5m, Medium load, seismic Moderate, env XC2; requires f'c ≥ 30 MPa (preferred 35 MPa) with appropriate slab detailing per ACI/EC2 concepts.
SLB-09846 | Parking | Shear_Wall | Two_Way_Slab | 3-5m | Medium | Moderate | Marine | XS3 | RC_Two_Way_Slab | 34 | 39 | Grade_60 | Normal | Medium | Normal | 2 | ParkingTwo_Way_Slab3-5mModerateMarine | Two_Way_Slab for Parking with system Shear_Wall, span 3-5m, Medium load, seismic Moderate, env Marine; requires f'c ≥ 34 MPa (preferred 39 MPa) with appropriate slab detailing per ACI/EC2 concepts.
SLB-09847 | Parking | Shear_Wall | Two_Way_Slab | 3-5m | Medium | High | Normal | XC1 | RC_Two_Way_Slab | 32 | 37 | Grade_60 | Normal | Medium | Normal | 2 | ParkingTwo_Way_Slab3-5mHighNormal | Two_Way_Slab for Parking with system Shear_Wall, span 3-5m, Medium load, seismic High, env Normal; requires f'c ≥ 32 MPa (preferred 37 MPa) with appropriate slab detailing per ACI/EC2 concepts.
SLB-09848 | Parking | Shear_Wall | Two_Way_Slab | 3-5m | Medium | High | XC2 | XC2 | RC_Two_Way_Slab | 34 | 39 | Grade_60 | Normal | Medium | Normal | 2 | ParkingTwo_Way_Slab3-5mHighXC2 | Two_Way_Slab for Parking with system Shear_Wall, span 3-5m, Medium load, seismic High, env XC2; requires f'c ≥ 34 MPa (preferred 39 MPa) with appropriate slab detailing per ACI/EC2 concepts.
SLB-09849 | Parking | Shear_Wall | Two_Way_Slab | 3-5m | Medium | High | Marine | XS3 | RC_Two_Way_Slab | 38 | 43 | Grade_60 | Normal | Medium | Normal | 2 | ParkingTwo_Way_Slab3-5mHighMarine | Two_Way_Slab for Parking with system Shear_Wall, span 3-5m, Medium load, seismic High, env Marine; requires f'c ≥ 38 MPa (preferred 43 MPa) with appropriate slab detailing per ACI/EC2 concepts.
SLB-09850 | Parking | Shear_Wall | Two_Way_Slab | 3-5m | Medium | Very_High | Normal | XC1 | RC_Two_Way_Slab | 36 | 41 | Grade_60 | Normal | Medium | Normal | 2 | ParkingTwo_Way_Slab3-5mVery_HighNormal | Two_Way_Slab for Parking with system Shear_Wall, span 3-5m, Medium load, seismic Very_High, env Normal; requires f'c ≥ 36 MPa (preferred 41 MPa) with appropriate slab detailing per ACI/EC2 concepts.
SLB-09851 | Parking | Shear_Wall | Two_Way_Slab | 3-5m | Medium | Very_High | XC2 | XC2 | RC_Two_Way_Slab | 38 | 43 | Grade_60 | Normal | Medium | Normal | 2 | ParkingTwo_Way_Slab3-5mVery_HighXC2 | Two_Way_Slab for Parking with system Shear_Wall, span 3-5m, Medium load, seismic Very_High, env XC2; requires f'c ≥ 38 MPa (preferred 43 MPa) with appropriate slab detailing per ACI/EC2 concepts.
SLB-09852 | Parking | Shear_Wall | Two_Way_Slab | 3-5m | Medium | Very_High | Marine | XS3 | RC_Two_Way_Slab | 42 | 47 | Grade_60 | Normal | Medium | Normal | 2 | ParkingTwo_Way_Slab3-5mVery_HighMarine | Two_Way_Slab for Parking with system Shear_Wall, span 3-5m, Medium load, seismic Very_High, env Marine; requires f'c ≥ 42 MPa (preferred 47 MPa) with appropriate slab detailing per ACI/EC2 concepts.
SLB-09853 | Parking | Shear_Wall | Two_Way_Slab | 3-5m | High | Low | Normal | XC1 | RC_Two_Way_Slab_Drop | 28 | 33 | Grade_60 | Normal | Medium | Normal | 2 | ParkingTwo_Way_Slab3-5mLowNormal | Two_Way_Slab for Parking with system Shear_Wall, span 3-5m, High load, seismic Low, env Normal; requires f'c ≥ 28 MPa (preferred 33 MPa) with appropriate slab detailing per ACI/EC2 concepts.
SLB-09854 | Parking | Shear_Wall | Two_Way_Slab | 3-5m | High | Low | XC2 | XC2 | RC_Two_Way_Slab_Drop | 30 | 35 | Grade_60 | Normal | Medium | Normal | 2 | ParkingTwo_Way_Slab3-5mLowXC2 | Two_Way_Slab for Parking with system Shear_Wall, span 3-5m, High load, seismic Low, env XC2; requires f'c ≥ 30 MPa (preferred 35 MPa) with appropriate slab detailing per ACI/EC2 concepts.
SLB-09855 | Parking | Shear_Wall | Two_Way_Slab | 3-5m | High | Low | Marine | XS3 | RC_Two_Way_Slab_Drop | 34 | 39 | Grade_60 | Normal | Medium | Normal | 2 | ParkingTwo_Way_Slab3-5mLowMarine | Two_Way_Slab for Parking with system Shear_Wall, span 3-5m, High load, seismic Low, env Marine; requires f'c ≥ 34 MPa (preferred 39 MPa) with appropriate slab detailing per ACI/EC2 concepts.
SLB-09856 | Parking | Shear_Wall | Two_Way_Slab | 3-5m | High | Moderate | Normal | XC1 | RC_Two_Way_Slab_Drop | 28 | 33 | Grade_60 | Normal | Medium | Normal | 2 | ParkingTwo_Way_Slab3-5mModerateNormal | Two_Way_Slab for Parking with system Shear_Wall, span 3-5m, High load, seismic Moderate, env Normal; requires f'c ≥ 28 MPa (preferred 33 MPa) with appropriate slab detailing per ACI/EC2 concepts.
SLB-09857 | Parking | Shear_Wall | Two_Way_Slab | 3-5m | High | Moderate | XC2 | XC2 | RC_Two_Way_Slab_Drop | 30 | 35 | Grade_60 | Normal | Medium | Normal | 2 | ParkingTwo_Way_Slab3-5mModerateXC2 | Two_Way_Slab for Parking with system Shear_Wall, span 3-5m, High load, seismic Moderate, env XC2; requires f'c ≥ 30 MPa (preferred 35 MPa) with appropriate slab detailing per ACI/EC2 concepts.
SLB-09858 | Parking | Shear_Wall | Two_Way_Slab | 3-5m | High | Moderate | Marine | XS3 | RC_Two_Way_Slab_Drop | 34 | 39 | Grade_60 | Normal | Medium | Normal | 2 | ParkingTwo_Way_Slab3-5mModerateMarine | Two_Way_Slab for Parking with system Shear_Wall, span 3-5m, High load, seismic Moderate, env Marine; requires f'c ≥ 34 MPa (preferred 39 MPa) with appropriate slab detailing per ACI/EC2 concepts.
SLB-09859 | Parking | Shear_Wall | Two_Way_Slab | 3-5m | High | High | Normal | XC1 | RC_Two_Way_Slab_Drop | 32 | 37 | Grade_60 | Normal | Medium | Normal | 2 | ParkingTwo_Way_Slab3-5mHighNormal | Two_Way_Slab for Parking with system Shear_Wall, span 3-5m, High load, seismic High, env Normal; requires f'c ≥ 32 MPa (preferred 37 MPa) with appropriate slab detailing per ACI/EC2 concepts.
SLB-09860 | Parking | Shear_Wall | Two_Way_Slab | 3-5m | High | High | XC2 | XC2 | RC_Two_Way_Slab_Drop | 34 | 39 | Grade_60 | Normal | Medium | Normal | 2 | ParkingTwo_Way_Slab3-5mHighXC2 | Two_Way_Slab for Parking with system Shear_Wall, span 3-5m, High load, seismic High, env XC2; requires f'c ≥ 34 MPa (preferred 39 MPa) with appropriate slab detailing per ACI/EC2 concepts.
SLB-09861 | Parking | Shear_Wall | Two_Way_Slab | 3-5m | High | High | Marine | XS3 | RC_Two_Way_Slab_Drop | 38 | 43 | Grade_60 | Normal | Medium | Normal | 2 | ParkingTwo_Way_Slab3-5mHighMarine | Two_Way_Slab for Parking with system Shear_Wall, span 3-5m, High load, seismic High, env Marine; requires f'c ≥ 38 MPa (preferred 43 MPa) with appropriate slab detailing per ACI/EC2 concepts.
SLB-09862 | Parking | Shear_Wall | Two_Way_Slab | 3-5m | High | Very_High | Normal | XC1 | RC_Two_Way_Slab_Drop | 36 | 41 | Grade_60 | Normal | Medium | Normal | 2 | ParkingTwo_Way_Slab3-5mVery_HighNormal | Two_Way_Slab for Parking with system Shear_Wall, span 3-5m, High load, seismic Very_High, env Normal; requires f'c ≥ 36 MPa (preferred 41 MPa) with appropriate slab detailing per ACI/EC2 concepts.
SLB-09863 | Parking | Shear_Wall | Two_Way_Slab | 3-5m | High | Very_High | XC2 | XC2 | RC_Two_Way_Slab_Drop | 38 | 43 | Grade_60 | Normal | Medium | Normal | 2 | ParkingTwo_Way_Slab3-5mVery_HighXC2 | Two_Way_Slab for Parking with system Shear_Wall, span 3-5m, High load, seismic Very_High, env XC2; requires f'c ≥ 38 MPa (preferred 43 MPa) with appropriate slab detailing per ACI/EC2 concepts.
SLB-09864 | Parking | Shear_Wall | Two_Way_Slab | 3-5m | High | Very_High | Marine | XS3 | RC_Two_Way_Slab_Drop | 42 | 47 | Grade_60 | Normal | Medium | Normal | 2 | ParkingTwo_Way_Slab3-5mVery_HighMarine | Two_Way_Slab for Parking with system Shear_Wall, span 3-5m, High load, seismic Very_High, env Marine; requires f'c ≥ 42 MPa (preferred 47 MPa) with appropriate slab detailing per ACI/EC2 concepts.
SLB-09865 | Parking | Shear_Wall | Two_Way_Slab | 5-7m | Low | Low | Normal | XC1 | RC_Two_Way_Slab | 32 | 37 | Grade_60 | Normal | Medium | Normal | 2 | ParkingTwo_Way_Slab5-7mLowNormal | Two_Way_Slab for Parking with system Shear_Wall, span 5-7m, Low load, seismic Low, env Normal; requires f'c ≥ 32 MPa (preferred 37 MPa) with appropriate slab detailing per ACI/EC2 concepts.
SLB-09866 | Parking | Shear_Wall | Two_Way_Slab | 5-7m | Low | Low | XC2 | XC2 | RC_Two_Way_Slab | 34 | 39 | Grade_60 | Normal | Medium | Normal | 2 | ParkingTwo_Way_Slab5-7mLowXC2 | Two_Way_Slab for Parking with system Shear_Wall, span 5-7m, Low load, seismic Low, env XC2; requires f'c ≥ 34 MPa (preferred 39 MPa) with appropriate slab detailing per ACI/EC2 concepts.
SLB-09867 | Parking | Shear_Wall | Two_Way_Slab | 5-7m | Low | Low | Marine | XS3 | RC_Two_Way_Slab | 38 | 43 | Grade_60 | Normal | Medium | Normal | 2 | ParkingTwo_Way_Slab5-7mLowMarine | Two_Way_Slab for Parking with system Shear_Wall, span 5-7m, Low load, seismic Low, env Marine; requires f'c ≥ 38 MPa (preferred 43 MPa) with appropriate slab detailing per ACI/EC2 concepts.
SLB-09868 | Parking | Shear_Wall | Two_Way_Slab | 5-7m | Low | Moderate | Normal | XC1 | RC_Two_Way_Slab | 32 | 37 | Grade_60 | Normal | Medium | Normal | 2 | ParkingTwo_Way_Slab5-7mModerateNormal | Two_Way_Slab for Parking with system Shear_Wall, span 5-7m, Low load, seismic Moderate, env Normal; requires f'c ≥ 32 MPa (preferred 37 MPa) with appropriate slab detailing per ACI/EC2 concepts.
SLB-09869 | Parking | Shear_Wall | Two_Way_Slab | 5-7m | Low | Moderate | XC2 | XC2 | RC_Two_Way_Slab | 34 | 39 | Grade_60 | Normal | Medium | Normal | 2 | ParkingTwo_Way_Slab5-7mModerateXC2 | Two_Way_Slab for Parking with system Shear_Wall, span 5-7m, Low load, seismic Moderate, env XC2; requires f'c ≥ 34 MPa (preferred 39 MPa) with appropriate slab detailing per ACI/EC2 concepts.
SLB-09870 | Parking | Shear_Wall | Two_Way_Slab | 5-7m | Low | Moderate | Marine | XS3 | RC_Two_Way_Slab | 38 | 43 | Grade_60 | Normal | Medium | Normal | 2 | ParkingTwo_Way_Slab5-7mModerateMarine | Two_Way_Slab for Parking with system Shear_Wall, span 5-7m, Low load, seismic Moderate, env Marine; requires f'c ≥ 38 MPa (preferred 43 MPa) with appropriate slab detailing per ACI/EC2 concepts.
SLB-09871 | Parking | Shear_Wall | Two_Way_Slab | 5-7m | Low | High | Normal | XC1 | RC_Two_Way_Slab | 36 | 41 | Grade_60 | Normal | Medium | Normal | 2 | ParkingTwo_Way_Slab5-7mHighNormal | Two_Way_Slab for Parking with system Shear_Wall, span 5-7m, Low load, seismic High, env Normal; requires f'c ≥ 36 MPa (preferred 41 MPa) with appropriate slab detailing per ACI/EC2 concepts.
SLB-09872 | Parking | Shear_Wall | Two_Way_Slab | 5-7m | Low | High | XC2 | XC2 | RC_Two_Way_Slab | 38 | 43 | Grade_60 | Normal | Medium | Normal | 2 | ParkingTwo_Way_Slab5-7mHighXC2 | Two_Way_Slab for Parking with system Shear_Wall, span 5-7m, Low load, seismic High, env XC2; requires f'c ≥ 38 MPa (preferred 43 MPa) with appropriate slab detailing per ACI/EC2 concepts.
SLB-09873 | Parking | Shear_Wall | Two_Way_Slab | 5-7m | Low | High | Marine | XS3 | RC_Two_Way_Slab | 42 | 47 | Grade_60 | Normal | Medium | Normal | 2 | ParkingTwo_Way_Slab5-7mHighMarine | Two_Way_Slab for Parking with system Shear_Wall, span 5-7m, Low load, seismic High, env Marine; requires f'c ≥ 42 MPa (preferred 47 MPa) with appropriate slab detailing per ACI/EC2 concepts.
SLB-09874 | Parking | Shear_Wall | Two_Way_Slab | 5-7m | Low | Very_High | Normal | XC1 | RC_Two_Way_Slab | 40 | 45 | Grade_60 | Normal | Medium | Normal | 2 | ParkingTwo_Way_Slab5-7mVery_HighNormal | Two_Way_Slab for Parking with system Shear_Wall, span 5-7m, Low load, seismic Very_High, env Normal; requires f'c ≥ 40 MPa (preferred 45 MPa) with appropriate slab detailing per ACI/EC2 concepts.
SLB-09875 | Parking | Shear_Wall | Two_Way_Slab | 5-7m | Low | Very_High | XC2 | XC2 | RC_Two_Way_Slab | 42 | 47 | Grade_60 | Normal | Medium | Normal | 2 | ParkingTwo_Way_Slab5-7mVery_HighXC2 | Two_Way_Slab for Parking with system Shear_Wall, span 5-7m, Low load, seismic Very_High, env XC2; requires f'c ≥ 42 MPa (preferred 47 MPa) with appropriate slab detailing per ACI/EC2 concepts.
SLB-09876 | Parking | Shear_Wall | Two_Way_Slab | 5-7m | Low | Very_High | Marine | XS3 | RC_Two_Way_Slab | 46 | 51 | Grade_60 | Normal | Medium | Normal | 2 | ParkingTwo_Way_Slab5-7mVery_HighMarine | Two_Way_Slab for Parking with system Shear_Wall, span 5-7m, Low load, seismic Very_High, env Marine; requires f'c ≥ 46 MPa (preferred 51 MPa) with appropriate slab detailing per ACI/EC2 concepts.
SLB-09877 | Parking | Shear_Wall | Two_Way_Slab | 5-7m | Medium | Low | Normal | XC1 | RC_Two_Way_Slab | 32 | 37 | Grade_60 | Normal | Medium | Normal | 2 | ParkingTwo_Way_Slab5-7mLowNormal | Two_Way_Slab for Parking with system Shear_Wall, span 5-7m, Medium load, seismic Low, env Normal; requires f'c ≥ 32 MPa (preferred 37 MPa) with appropriate slab detailing per ACI/EC2 concepts.
SLB-09878 | Parking | Shear_Wall | Two_Way_Slab | 5-7m | Medium | Low | XC2 | XC2 | RC_Two_Way_Slab | 34 | 39 | Grade_60 | Normal | Medium | Normal | 2 | ParkingTwo_Way_Slab5-7mLowXC2 | Two_Way_Slab for Parking with system Shear_Wall, span 5-7m, Medium load, seismic Low, env XC2; requires f'c ≥ 34 MPa (preferred 39 MPa) with appropriate slab detailing per ACI/EC2 concepts.
SLB-09879 | Parking | Shear_Wall | Two_Way_Slab | 5-7m | Medium | Low | Marine | XS3 | RC_Two_Way_Slab | 38 | 43 | Grade_60 | Normal | Medium | Normal | 2 | ParkingTwo_Way_Slab5-7mLowMarine | Two_Way_Slab for Parking with system Shear_Wall, span 5-7m, Medium load, seismic Low, env Marine; requires f'c ≥ 38 MPa (preferred 43 MPa) with appropriate slab detailing per ACI/EC2 concepts.
SLB-09880 | Parking | Shear_Wall | Two_Way_Slab | 5-7m | Medium | Moderate | Normal | XC1 | RC_Two_Way_Slab | 32 | 37 | Grade_60 | Normal | Medium | Normal | 2 | ParkingTwo_Way_Slab5-7mModerateNormal | Two_Way_Slab for Parking with system Shear_Wall, span 5-7m, Medium load, seismic Moderate, env Normal; requires f'c ≥ 32 MPa (preferred 37 MPa) with appropriate slab detailing per ACI/EC2 concepts.
SLB-09881 | Parking | Shear_Wall | Two_Way_Slab | 5-7m | Medium | Moderate | XC2 | XC2 | RC_Two_Way_Slab | 34 | 39 | Grade_60 | Normal | Medium | Normal | 2 | ParkingTwo_Way_Slab5-7mModerateXC2 | Two_Way_Slab for Parking with system Shear_Wall, span 5-7m, Medium load, seismic Moderate, env XC2; requires f'c ≥ 34 MPa (preferred 39 MPa) with appropriate slab detailing per ACI/EC2 concepts.
SLB-09882 | Parking | Shear_Wall | Two_Way_Slab | 5-7m | Medium | Moderate | Marine | XS3 | RC_Two_Way_Slab | 38 | 43 | Grade_60 | Normal | Medium | Normal | 2 | ParkingTwo_Way_Slab5-7mModerateMarine | Two_Way_Slab for Parking with system Shear_Wall, span 5-7m, Medium load, seismic Moderate, env Marine; requires f'c ≥ 38 MPa (preferred 43 MPa) with appropriate slab detailing per ACI/EC2 concepts.
SLB-09883 | Parking | Shear_Wall | Two_Way_Slab | 5-7m | Medium | High | Normal | XC1 | RC_Two_Way_Slab | 36 | 41 | Grade_60 | Normal | Medium | Normal | 2 | ParkingTwo_Way_Slab5-7mHighNormal | Two_Way_Slab for Parking with system Shear_Wall, span 5-7m, Medium load, seismic High, env Normal; requires f'c ≥ 36 MPa (preferred 41 MPa) with appropriate slab detailing per ACI/EC2 concepts.
SLB-09884 | Parking | Shear_Wall | Two_Way_Slab | 5-7m | Medium | High | XC2 | XC2 | RC_Two_Way_Slab | 38 | 43 | Grade_60 | Normal | Medium | Normal | 2 | ParkingTwo_Way_Slab5-7mHighXC2 | Two_Way_Slab for Parking with system Shear_Wall, span 5-7m, Medium load, seismic High, env XC2; requires f'c ≥ 38 MPa (preferred 43 MPa) with appropriate slab detailing per ACI/EC2 concepts.
SLB-09885 | Parking | Shear_Wall | Two_Way_Slab | 5-7m | Medium | High | Marine | XS3 | RC_Two_Way_Slab | 42 | 47 | Grade_60 | Normal | Medium | Normal | 2 | ParkingTwo_Way_Slab5-7mHighMarine | Two_Way_Slab for Parking with system Shear_Wall, span 5-7m, Medium load, seismic High, env Marine; requires f'c ≥ 42 MPa (preferred 47 MPa) with appropriate slab detailing per ACI/EC2 concepts.
SLB-09886 | Parking | Shear_Wall | Two_Way_Slab | 5-7m | Medium | Very_High | Normal | XC1 | RC_Two_Way_Slab | 40 | 45 | Grade_60 | Normal | Medium | Normal | 2 | ParkingTwo_Way_Slab5-7mVery_HighNormal | Two_Way_Slab for Parking with system Shear_Wall, span 5-7m, Medium load, seismic Very_High, env Normal; requires f'c ≥ 40 MPa (preferred 45 MPa) with appropriate slab detailing per ACI/EC2 concepts.
SLB-09887 | Parking | Shear_Wall | Two_Way_Slab | 5-7m | Medium | Very_High | XC2 | XC2 | RC_Two_Way_Slab | 42 | 47 | Grade_60 | Normal | Medium | Normal | 2 | ParkingTwo_Way_Slab5-7mVery_HighXC2 | Two_Way_Slab for Parking with system Shear_Wall, span 5-7m, Medium load, seismic Very_High, env XC2; requires f'c ≥ 42 MPa (preferred 47 MPa) with appropriate slab detailing per ACI/EC2 concepts.
SLB-09888 | Parking | Shear_Wall | Two_Way_Slab | 5-7m | Medium | Very_High | Marine | XS3 | RC_Two_Way_Slab | 46 | 51 | Grade_60 | Normal | Medium | Normal | 2 | ParkingTwo_Way_Slab5-7mVery_HighMarine | Two_Way_Slab for Parking with system Shear_Wall, span 5-7m, Medium load, seismic Very_High, env Marine; requires f'c ≥ 46 MPa (preferred 51 MPa) with appropriate slab detailing per ACI/EC2 concepts.
SLB-09889 | Parking | Shear_Wall | Two_Way_Slab | 5-7m | High | Low | Normal | XC1 | RC_Two_Way_Slab_Drop | 32 | 37 | Grade_60 | Normal | Medium | Normal | 2 | ParkingTwo_Way_Slab5-7mLowNormal | Two_Way_Slab for Parking with system Shear_Wall, span 5-7m, High load, seismic Low, env Normal; requires f'c ≥ 32 MPa (preferred 37 MPa) with appropriate slab detailing per ACI/EC2 concepts.
SLB-09890 | Parking | Shear_Wall | Two_Way_Slab | 5-7m | High | Low | XC2 | XC2 | RC_Two_Way_Slab_Drop | 34 | 39 | Grade_60 | Normal | Medium | Normal | 2 | ParkingTwo_Way_Slab5-7mLowXC2 | Two_Way_Slab for Parking with system Shear_Wall, span 5-7m, High load, seismic Low, env XC2; requires f'c ≥ 34 MPa (preferred 39 MPa) with appropriate slab detailing per ACI/EC2 concepts.
SLB-09891 | Parking | Shear_Wall | Two_Way_Slab | 5-7m | High | Low | Marine | XS3 | RC_Two_Way_Slab_Drop | 38 | 43 | Grade_60 | Normal | Medium | Normal | 2 | ParkingTwo_Way_Slab5-7mLowMarine | Two_Way_Slab for Parking with system Shear_Wall, span 5-7m, High load, seismic Low, env Marine; requires f'c ≥ 38 MPa (preferred 43 MPa) with appropriate slab detailing per ACI/EC2 concepts.
SLB-09892 | Parking | Shear_Wall | Two_Way_Slab | 5-7m | High | Moderate | Normal | XC1 | RC_Two_Way_Slab_Drop | 32 | 37 | Grade_60 | Normal | Medium | Normal | 2 | ParkingTwo_Way_Slab5-7mModerateNormal | Two_Way_Slab for Parking with system Shear_Wall, span 5-7m, High load, seismic Moderate, env Normal; requires f'c ≥ 32 MPa (preferred 37 MPa) with appropriate slab detailing per ACI/EC2 concepts.
SLB-09893 | Parking | Shear_Wall | Two_Way_Slab | 5-7m | High | Moderate | XC2 | XC2 | RC_Two_Way_Slab_Drop | 34 | 39 | Grade_60 | Normal | Medium | Normal | 2 | ParkingTwo_Way_Slab5-7mModerateXC2 | Two_Way_Slab for Parking with system Shear_Wall, span 5-7m, High load, seismic Moderate, env XC2; requires f'c ≥ 34 MPa (preferred 39 MPa) with appropriate slab detailing per ACI/EC2 concepts.
SLB-09894 | Parking | Shear_Wall | Two_Way_Slab | 5-7m | High | Moderate | Marine | XS3 | RC_Two_Way_Slab_Drop | 38 | 43 | Grade_60 | Normal | Medium | Normal | 2 | ParkingTwo_Way_Slab5-7mModerateMarine | Two_Way_Slab for Parking with system Shear_Wall, span 5-7m, High load, seismic Moderate, env Marine; requires f'c ≥ 38 MPa (preferred 43 MPa) with appropriate slab detailing per ACI/EC2 concepts.
SLB-09895 | Parking | Shear_Wall | Two_Way_Slab | 5-7m | High | High | Normal | XC1 | RC_Two_Way_Slab_Drop | 36 | 41 | Grade_60 | Normal | Medium | Normal | 2 | ParkingTwo_Way_Slab5-7mHighNormal | Two_Way_Slab for Parking with system Shear_Wall, span 5-7m, High load, seismic High, env Normal; requires f'c ≥ 36 MPa (preferred 41 MPa) with appropriate slab detailing per ACI/EC2 concepts.
SLB-09896 | Parking | Shear_Wall | Two_Way_Slab | 5-7m | High | High | XC2 | XC2 | RC_Two_Way_Slab_Drop | 38 | 43 | Grade_60 | Normal | Medium | Normal | 2 | ParkingTwo_Way_Slab5-7mHighXC2 | Two_Way_Slab for Parking with system Shear_Wall, span 5-7m, High load, seismic High, env XC2; requires f'c ≥ 38 MPa (preferred 43 MPa) with appropriate slab detailing per ACI/EC2 concepts.
SLB-09897 | Parking | Shear_Wall | Two_Way_Slab | 5-7m | High | High | Marine | XS3 | RC_Two_Way_Slab_Drop | 42 | 47 | Grade_60 | Normal | Medium | Normal | 2 | ParkingTwo_Way_Slab5-7mHighMarine | Two_Way_Slab for Parking with system Shear_Wall, span 5-7m, High load, seismic High, env Marine; requires f'c ≥ 42 MPa (preferred 47 MPa) with appropriate slab detailing per ACI/EC2 concepts.
SLB-09898 | Parking | Shear_Wall | Two_Way_Slab | 5-7m | High | Very_High | Normal | XC1 | RC_Two_Way_Slab_Drop | 40 | 45 | Grade_60 | Normal | Medium | Normal | 2 | ParkingTwo_Way_Slab5-7mVery_HighNormal | Two_Way_Slab for Parking with system Shear_Wall, span 5-7m, High load, seismic Very_High, env Normal; requires f'c ≥ 40 MPa (preferred 45 MPa) with appropriate slab detailing per ACI/EC2 concepts.
SLB-09899 | Parking | Shear_Wall | Two_Way_Slab | 5-7m | High | Very_High | XC2 | XC2 | RC_Two_Way_Slab_Drop | 42 | 47 | Grade_60 | Normal | Medium | Normal | 2 | ParkingTwo_Way_Slab5-7mVery_HighXC2 | Two_Way_Slab for Parking with system Shear_Wall, span 5-7m, High load, seismic Very_High, env XC2; requires f'c ≥ 42 MPa (preferred 47 MPa) with appropriate slab detailing per ACI/EC2 concepts.
SLB-09900 | Parking | Shear_Wall | Two_Way_Slab | 5-7m | High | Very_High | Marine | XS3 | RC_Two_Way_Slab_Drop | 46 | 51 | Grade_60 | Normal | Medium | Normal | 2 | ParkingTwo_Way_Slab5-7mVery_HighMarine | Two_Way_Slab for Parking with system Shear_Wall, span 5-7m, High load, seismic Very_High, env Marine; requires f'c ≥ 46 MPa (preferred 51 MPa) with appropriate slab detailing per ACI/EC2 concepts.
SLB-09901 | Parking | Shear_Wall | Two_Way_Slab | 7-10m | Low | Low | Normal | XC1 | RC_Two_Way_Slab | 36 | 41 | Grade_60 | Normal | Medium | Normal | 2 | ParkingTwo_Way_Slab7-10mLowNormal | Two_Way_Slab for Parking with system Shear_Wall, span 7-10m, Low load, seismic Low, env Normal; requires f'c ≥ 36 MPa (preferred 41 MPa) with appropriate slab detailing per ACI/EC2 concepts.
SLB-09902 | Parking | Shear_Wall | Two_Way_Slab | 7-10m | Low | Low | XC2 | XC2 | RC_Two_Way_Slab | 38 | 43 | Grade_60 | Normal | Medium | Normal | 2 | ParkingTwo_Way_Slab7-10mLowXC2 | Two_Way_Slab for Parking with system Shear_Wall, span 7-10m, Low load, seismic Low, env XC2; requires f'c ≥ 38 MPa (preferred 43 MPa) with appropriate slab detailing per ACI/EC2 concepts.
SLB-09903 | Parking | Shear_Wall | Two_Way_Slab | 7-10m | Low | Low | Marine | XS3 | RC_Two_Way_Slab | 42 | 47 | Grade_60 | Normal | Medium | Normal | 2 | ParkingTwo_Way_Slab7-10mLowMarine | Two_Way_Slab for Parking with system Shear_Wall, span 7-10m, Low load, seismic Low, env Marine; requires f'c ≥ 42 MPa (preferred 47 MPa) with appropriate slab detailing per ACI/EC2 concepts.
SLB-09904 | Parking | Shear_Wall | Two_Way_Slab | 7-10m | Low | Moderate | Normal | XC1 | RC_Two_Way_Slab | 36 | 41 | Grade_60 | Normal | Medium | Normal | 2 | ParkingTwo_Way_Slab7-10mModerateNormal | Two_Way_Slab for Parking with system Shear_Wall, span 7-10m, Low load, seismic Moderate, env Normal; requires f'c ≥ 36 MPa (preferred 41 MPa) with appropriate slab detailing per ACI/EC2 concepts.
SLB-09905 | Parking | Shear_Wall | Two_Way_Slab | 7-10m | Low | Moderate | XC2 | XC2 | RC_Two_Way_Slab | 38 | 43 | Grade_60 | Normal | Medium | Normal | 2 | ParkingTwo_Way_Slab7-10mModerateXC2 | Two_Way_Slab for Parking with system Shear_Wall, span 7-10m, Low load, seismic Moderate, env XC2; requires f'c ≥ 38 MPa (preferred 43 MPa) with appropriate slab detailing per ACI/EC2 concepts.
SLB-09906 | Parking | Shear_Wall | Two_Way_Slab | 7-10m | Low | Moderate | Marine | XS3 | RC_Two_Way_Slab | 42 | 47 | Grade_60 | Normal | Medium | Normal | 2 | ParkingTwo_Way_Slab7-10mModerateMarine | Two_Way_Slab for Parking with system Shear_Wall, span 7-10m, Low load, seismic Moderate, env Marine; requires f'c ≥ 42 MPa (preferred 47 MPa) with appropriate slab detailing per ACI/EC2 concepts.
SLB-09907 | Parking | Shear_Wall | Two_Way_Slab | 7-10m | Low | High | Normal | XC1 | RC_Two_Way_Slab | 40 | 45 | Grade_60 | Normal | Medium | Normal | 2 | ParkingTwo_Way_Slab7-10mHighNormal | Two_Way_Slab for Parking with system Shear_Wall, span 7-10m, Low load, seismic High, env Normal; requires f'c ≥ 40 MPa (preferred 45 MPa) with appropriate slab detailing per ACI/EC2 concepts.
SLB-09908 | Parking | Shear_Wall | Two_Way_Slab | 7-10m | Low | High | XC2 | XC2 | RC_Two_Way_Slab | 42 | 47 | Grade_60 | Normal | Medium | Normal | 2 | ParkingTwo_Way_Slab7-10mHighXC2 | Two_Way_Slab for Parking with system Shear_Wall, span 7-10m, Low load, seismic High, env XC2; requires f'c ≥ 42 MPa (preferred 47 MPa) with appropriate slab detailing per ACI/EC2 concepts.
SLB-09909 | Parking | Shear_Wall | Two_Way_Slab | 7-10m | Low | High | Marine | XS3 | RC_Two_Way_Slab | 46 | 51 | Grade_60 | Normal | Medium | Normal | 2 | ParkingTwo_Way_Slab7-10mHighMarine | Two_Way_Slab for Parking with system Shear_Wall, span 7-10m, Low load, seismic High, env Marine; requires f'c ≥ 46 MPa (preferred 51 MPa) with appropriate slab detailing per ACI/EC2 concepts.
SLB-09910 | Parking | Shear_Wall | Two_Way_Slab | 7-10m | Low | Very_High | Normal | XC1 | RC_Two_Way_Slab | 44 | 49 | Grade_60 | Normal | Medium | Normal | 2 | ParkingTwo_Way_Slab7-10mVery_HighNormal | Two_Way_Slab for Parking with system Shear_Wall, span 7-10m, Low load, seismic Very_High, env Normal; requires f'c ≥ 44 MPa (preferred 49 MPa) with appropriate slab detailing per ACI/EC2 concepts.
SLB-09911 | Parking | Shear_Wall | Two_Way_Slab | 7-10m | Low | Very_High | XC2 | XC2 | RC_Two_Way_Slab | 46 | 51 | Grade_60 | Normal | Medium | Normal | 2 | ParkingTwo_Way_Slab7-10mVery_HighXC2 | Two_Way_Slab for Parking with system Shear_Wall, span 7-10m, Low load, seismic Very_High, env XC2; requires f'c ≥ 46 MPa (preferred 51 MPa) with appropriate slab detailing per ACI/EC2 concepts.
SLB-09912 | Parking | Shear_Wall | Two_Way_Slab | 7-10m | Low | Very_High | Marine | XS3 | RC_Two_Way_Slab | 50 | 55 | Grade_60 | Normal | Medium | Normal | 2 | ParkingTwo_Way_Slab7-10mVery_HighMarine | Two_Way_Slab for Parking with system Shear_Wall, span 7-10m, Low load, seismic Very_High, env Marine; requires f'c ≥ 50 MPa (preferred 55 MPa) with appropriate slab detailing per ACI/EC2 concepts.
SLB-09913 | Parking | Shear_Wall | Two_Way_Slab | 7-10m | Medium | Low | Normal | XC1 | RC_Two_Way_Slab | 36 | 41 | Grade_60 | Normal | Medium | Normal | 2 | ParkingTwo_Way_Slab7-10mLowNormal | Two_Way_Slab for Parking with system Shear_Wall, span 7-10m, Medium load, seismic Low, env Normal; requires f'c ≥ 36 MPa (preferred 41 MPa) with appropriate slab detailing per ACI/EC2 concepts.
SLB-09914 | Parking | Shear_Wall | Two_Way_Slab | 7-10m | Medium | Low | XC2 | XC2 | RC_Two_Way_Slab | 38 | 43 | Grade_60 | Normal | Medium | Normal | 2 | ParkingTwo_Way_Slab7-10mLowXC2 | Two_Way_Slab for Parking with system Shear_Wall, span 7-10m, Medium load, seismic Low, env XC2; requires f'c ≥ 38 MPa (preferred 43 MPa) with appropriate slab detailing per ACI/EC2 concepts.
SLB-09915 | Parking | Shear_Wall | Two_Way_Slab | 7-10m | Medium | Low | Marine | XS3 | RC_Two_Way_Slab | 42 | 47 | Grade_60 | Normal | Medium | Normal | 2 | ParkingTwo_Way_Slab7-10mLowMarine | Two_Way_Slab for Parking with system Shear_Wall, span 7-10m, Medium load, seismic Low, env Marine; requires f'c ≥ 42 MPa (preferred 47 MPa) with appropriate slab detailing per ACI/EC2 concepts.
SLB-09916 | Parking | Shear_Wall | Two_Way_Slab | 7-10m | Medium | Moderate | Normal | XC1 | RC_Two_Way_Slab | 36 | 41 | Grade_60 | Normal | Medium | Normal | 2 | ParkingTwo_Way_Slab7-10mModerateNormal | Two_Way_Slab for Parking with system Shear_Wall, span 7-10m, Medium load, seismic Moderate, env Normal; requires f'c ≥ 36 MPa (preferred 41 MPa) with appropriate slab detailing per ACI/EC2 concepts.
SLB-09917 | Parking | Shear_Wall | Two_Way_Slab | 7-10m | Medium | Moderate | XC2 | XC2 | RC_Two_Way_Slab | 38 | 43 | Grade_60 | Normal | Medium | Normal | 2 | ParkingTwo_Way_Slab7-10mModerateXC2 | Two_Way_Slab for Parking with system Shear_Wall, span 7-10m, Medium load, seismic Moderate, env XC2; requires f'c ≥ 38 MPa (preferred 43 MPa) with appropriate slab detailing per ACI/EC2 concepts.
SLB-09918 | Parking | Shear_Wall | Two_Way_Slab | 7-10m | Medium | Moderate | Marine | XS3 | RC_Two_Way_Slab | 42 | 47 | Grade_60 | Normal | Medium | Normal | 2 | ParkingTwo_Way_Slab7-10mModerateMarine | Two_Way_Slab for Parking with system Shear_Wall, span 7-10m, Medium load, seismic Moderate, env Marine; requires f'c ≥ 42 MPa (preferred 47 MPa) with appropriate slab detailing per ACI/EC2 concepts.
SLB-09919 | Parking | Shear_Wall | Two_Way_Slab | 7-10m | Medium | High | Normal | XC1 | RC_Two_Way_Slab | 40 | 45 | Grade_60 | Normal | Medium | Normal | 2 | ParkingTwo_Way_Slab7-10mHighNormal | Two_Way_Slab for Parking with system Shear_Wall, span 7-10m, Medium load, seismic High, env Normal; requires f'c ≥ 40 MPa (preferred 45 MPa) with appropriate slab detailing per ACI/EC2 concepts.
SLB-09920 | Parking | Shear_Wall | Two_Way_Slab | 7-10m | Medium | High | XC2 | XC2 | RC_Two_Way_Slab | 42 | 47 | Grade_60 | Normal | Medium | Normal | 2 | ParkingTwo_Way_Slab7-10mHighXC2 | Two_Way_Slab for Parking with system Shear_Wall, span 7-10m, Medium load, seismic High, env XC2; requires f'c ≥ 42 MPa (preferred 47 MPa) with appropriate slab detailing per ACI/EC2 concepts.
SLB-09921 | Parking | Shear_Wall | Two_Way_Slab | 7-10m | Medium | High | Marine | XS3 | RC_Two_Way_Slab | 46 | 51 | Grade_60 | Normal | Medium | Normal | 2 | ParkingTwo_Way_Slab7-10mHighMarine | Two_Way_Slab for Parking with system Shear_Wall, span 7-10m, Medium load, seismic High, env Marine; requires f'c ≥ 46 MPa (preferred 51 MPa) with appropriate slab detailing per ACI/EC2 concepts.
SLB-09922 | Parking | Shear_Wall | Two_Way_Slab | 7-10m | Medium | Very_High | Normal | XC1 | RC_Two_Way_Slab | 44 | 49 | Grade_60 | Normal | Medium | Normal | 2 | ParkingTwo_Way_Slab7-10mVery_HighNormal | Two_Way_Slab for Parking with system Shear_Wall, span 7-10m, Medium load, seismic Very_High, env Normal; requires f'c ≥ 44 MPa (preferred 49 MPa) with appropriate slab detailing per ACI/EC2 concepts.
SLB-09923 | Parking | Shear_Wall | Two_Way_Slab | 7-10m | Medium | Very_High | XC2 | XC2 | RC_Two_Way_Slab | 46 | 51 | Grade_60 | Normal | Medium | Normal | 2 | ParkingTwo_Way_Slab7-10mVery_HighXC2 | Two_Way_Slab for Parking with system Shear_Wall, span 7-10m, Medium load, seismic Very_High, env XC2; requires f'c ≥ 46 MPa (preferred 51 MPa) with appropriate slab detailing per ACI/EC2 concepts.
SLB-09924 | Parking | Shear_Wall | Two_Way_Slab | 7-10m | Medium | Very_High | Marine | XS3 | RC_Two_Way_Slab | 50 | 55 | Grade_60 | Normal | Medium | Normal | 2 | ParkingTwo_Way_Slab7-10mVery_HighMarine | Two_Way_Slab for Parking with system Shear_Wall, span 7-10m, Medium load, seismic Very_High, env Marine; requires f'c ≥ 50 MPa (preferred 55 MPa) with appropriate slab detailing per ACI/EC2 concepts.
SLB-09925 | Parking | Shear_Wall | Two_Way_Slab | 7-10m | High | Low | Normal | XC1 | RC_Two_Way_Slab_Drop | 36 | 41 | Grade_60 | Normal | Medium | Normal | 2 | ParkingTwo_Way_Slab7-10mLowNormal | Two_Way_Slab for Parking with system Shear_Wall, span 7-10m, High load, seismic Low, env Normal; requires f'c ≥ 36 MPa (preferred 41 MPa) with appropriate slab detailing per ACI/EC2 concepts.
SLB-09926 | Parking | Shear_Wall | Two_Way_Slab | 7-10m | High | Low | XC2 | XC2 | RC_Two_Way_Slab_Drop | 38 | 43 | Grade_60 | Normal | Medium | Normal | 2 | ParkingTwo_Way_Slab7-10mLowXC2 | Two_Way_Slab for Parking with system Shear_Wall, span 7-10m, High load, seismic Low, env XC2; requires f'c ≥ 38 MPa (preferred 43 MPa) with appropriate slab detailing per ACI/EC2 concepts.
SLB-09927 | Parking | Shear_Wall | Two_Way_Slab | 7-10m | High | Low | Marine | XS3 | RC_Two_Way_Slab_Drop | 42 | 47 | Grade_60 | Normal | Medium | Normal | 2 | ParkingTwo_Way_Slab7-10mLowMarine | Two_Way_Slab for Parking with system Shear_Wall, span 7-10m, High load, seismic Low, env Marine; requires f'c ≥ 42 MPa (preferred 47 MPa) with appropriate slab detailing per ACI/EC2 concepts.
SLB-09928 | Parking | Shear_Wall | Two_Way_Slab | 7-10m | High | Moderate | Normal | XC1 | RC_Two_Way_Slab_Drop | 36 | 41 | Grade_60 | Normal | Medium | Normal | 2 | ParkingTwo_Way_Slab7-10mModerateNormal | Two_Way_Slab for Parking with system Shear_Wall, span 7-10m, High load, seismic Moderate, env Normal; requires f'c ≥ 36 MPa (preferred 41 MPa) with appropriate slab detailing per ACI/EC2 concepts.
SLB-09929 | Parking | Shear_Wall | Two_Way_Slab | 7-10m | High | Moderate | XC2 | XC2 | RC_Two_Way_Slab_Drop | 38 | 43 | Grade_60 | Normal | Medium | Normal | 2 | ParkingTwo_Way_Slab7-10mModerateXC2 | Two_Way_Slab for Parking with system Shear_Wall, span 7-10m, High load, seismic Moderate, env XC2; requires f'c ≥ 38 MPa (preferred 43 MPa) with appropriate slab detailing per ACI/EC2 concepts.
SLB-09930 | Parking | Shear_Wall | Two_Way_Slab | 7-10m | High | Moderate | Marine | XS3 | RC_Two_Way_Slab_Drop | 42 | 47 | Grade_60 | Normal | Medium | Normal | 2 | ParkingTwo_Way_Slab7-10mModerateMarine | Two_Way_Slab for Parking with system Shear_Wall, span 7-10m, High load, seismic Moderate, env Marine; requires f'c ≥ 42 MPa (preferred 47 MPa) with appropriate slab detailing per ACI/EC2 concepts.
SLB-09931 | Parking | Shear_Wall | Two_Way_Slab | 7-10m | High | High | Normal | XC1 | RC_Two_Way_Slab_Drop | 40 | 45 | Grade_60 | Normal | Medium | Normal | 2 | ParkingTwo_Way_Slab7-10mHighNormal | Two_Way_Slab for Parking with system Shear_Wall, span 7-10m, High load, seismic High, env Normal; requires f'c ≥ 40 MPa (preferred 45 MPa) with appropriate slab detailing per ACI/EC2 concepts.