## Sheet1
Material_ID | Material_Family | Description_EN | Description_AR | Use_Case | Soil_Type_Suitable | Aggressiveness_Class | Min_Strength_MPa | Max_Depth_m | Corrosion_Resistance | Execution_Difficulty | Cost_Level | Design_Codes | Best_Use_Notes
FND-PLAIN-001 | Plain_Concrete | Plain lean concrete blinding layer | خرسانة عادية طبقة نظافة تحت الأساسات | Blinding_Under_Footings | All | Normal | 10 | 2 | Low | Low | Low | ACI_318 | Used as blinding layer under isolated and strip footings.
FND-RC-ISO-001 | RC_Footing | Reinforced concrete for isolated footings | خرسانة مسلحة للأسس المفردة | Isolated_Footings | Clay¦Sand¦Mixed | Normal | 25 | 3 | Medium | Medium | Medium | ACI_318 | Typical for residential and small buildings.
FND-RC-RAFT-001 | RC_Raft | Reinforced concrete mat/raft foundation | خرسانة مسلحة للأسس الحصيرية (اللبشة) | Mat_Raft | Soft_Clay¦Mixed¦Sand | Normal | 30 | 4 | Medium | High | High | ACI_318 | Used when soil bearing capacity is low or loads are high.
FND-RC-SULFATE-001 | Sulfate_Resistant_Concrete | Sulfate-resistant RC for aggressive soil | خرسانة مسلحة مقاومة للكبريتات للترب العدوانية | Raft_or_Footings_in_Aggressive_Soil | Clay¦Sand | High_Sulfate¦Marine_Environment | 35 | 5 | High | High | High | ACI_318¦EN_206 | For foundations exposed to high sulfate or marine conditions.
FND-STONE-STRIP-001 | Stone_Foundation | Traditional stone strip foundation | أساس شريطي من الحجر للمباني التقليدية | Strip_Footings_Low_Rise | Rock¦Gravel | Normal | 0 | 2 | High | Medium | Medium | Traditional¦Local_Practice | For low-rise traditional buildings with good soil.
FND-PILE-RC-001 | RC_Pile | Cast-in-place reinforced concrete piles | خوازيق خرسانية مصبوبة في الموقع | Deep_Foundations | Soft_Clay¦Sand | Medium_Sulfate | 35 | 25 | Medium | High | High | ACI_318¦Eurocode_7 | For heavy structures and poor soil conditions.
FND-PILE-STEEL-001 | Steel_H_Pile | Steel H-piles driven foundation | خوازيق حديدية من نوع H-Pile مدقوقة | Deep_Foundations | Sand¦Gravel | Normal | 0 | 30 | Medium | High | High | AISC¦Eurocode_3 | Suitable for bridges, offshore, and temporary works.