## Sheet1
Material_ID | System_Type | Description_EN | Span_Range_m | Structural_Depth_mm | Formwork_Complexity | Vibration_Performance | Suitable_For | Cost_Level | Design_Codes | Notes
SLAB-SOLID-001 | Solid_Slab | Conventional solid RC slab | 3-6 | 150 | Medium | Good | Residential¦Small_Offices | Medium | ACI_318 | Most common slab type for short to medium spans.
SLAB-RIBBED-001 | Ribbed_Slab | Ribbed/Hollow block slab system | 5-8 | 250 | High | Medium | Residential¦School | Medium | ACI_318 | Reduces self-weight by using hollow blocks or void formers.
SLAB-FLAT-001 | Flat_Slab | Flat slab without beams | 6-8 | 220 | Medium | Medium | Commercial¦Parking | High | ACI_318_Punching | Gives architectural flexibility, requires punching shear checks.
SLAB-HC-001 | Hollow_Core | Precast hollow core slab | 6-12 | 200 | Factory | Good | Parking¦Industrial¦Residential | Medium | EN_1168¦PCI | Precast system, fast erection and good quality control.
SLAB-METAL-001 | Metal_Deck | Composite metal deck with RC topping | 3-4 | 130 | Low | Medium | Steel_Frame_Office¦Industrial | Medium | AISC¦Eurocode_4 | Ideal for steel structures, reduces formwork and construction time.