## Sheet1
Material_ID | Element_Type | Material_Family | Description_EN | Description_AR | Typical_Use | System_Type_Suitable | Fire_Performance | Ductility_Level | Prefab_Available | Cost_Level | Design_Codes | Notes
STR-RC-001 | Column_and_Beam | RC_Normal | Normal-strength reinforced concrete | خرسانة مسلحة عادية للأعمدة والجسور | General_RC_Frame | RC_Frame¦Dual_System¦Shear_Wall | Good | Medium | No | Medium | ACI_318 | Standard choice for most buildings up to medium height.
STR-RC-HIGH-001 | Column_and_Beam | RC_High_Strength | High-strength reinforced concrete | خرسانة مسلحة عالية المقاومة | High_Rise_Columns_Cores | RC_Frame¦Shear_Wall¦Core_Wall | Good | High | Possible | High | ACI_318¦EN_1992 | Used where high axial loads or long spans are required.
STR-STEEL-001 | Column_and_Beam | Steel_Section | Rolled steel sections (I/H shapes) | مقاطع فولاذية مدرفلة على شكل I/H | Steel_Frame_Industrial_High_Rise | Steel_Frame¦Composite_System | Needs_Fire_Protection | High | Yes | High | AISC_360¦EN_1993 | Fast erection, suitable for long spans and high-rise structures.
STR-PSC-001 | Beam | Pre_Stressed_Concrete | Pre-stressed concrete girders | جوائز خرسانية مسبقة الإجهاد | Bridges_Long_Span_Beams | Bridge¦Long_Span_Roofs | Good | Medium | Yes | High | ACI_318_Prestress¦EN_1992-1-1 | For long spans where deflection control is critical.
STR-TIMBER-001 | Column_and_Beam | Timber_Engineered | Engineered timber (Glulam/CLT) | خشب هندسي (جلولام/CLT) | Sustainable_Buildings | Timber_Frame | Good_with_Design | Medium | Yes | Medium | Eurocode_5 | Used for green/sustainable buildings with architectural exposure.
STR-COMPOSITE-001 | Column | Composite_Steel_Concrete | Composite steel-concrete column | عمود مركب (حديد + خرسانة) | High_Rise_Core_Columns | Composite_System | Very_Good | High | Yes | High | AISC¦EN_1994 | Combines stiffness of concrete with strength of steel.