## Sheet1
Material_ID | Family | Description_EN | Description_AR | Location | Fire_Rating_h | Acoustic_Performance | Thermal_Performance | Moisture_Resistance | Typical_Use | System_Type_Suitable | Cost_Level | Notes
WALL-BRICK-CLAY-001 | Clay_Brick | Clay brick wall | جدار من الطابوق الفخاري | Internal¦External | 2 | Medium | Medium | Medium | Load_Bearing_or_Infill | Load_Bearing¦RC_Frame | Medium | Traditional wall material with good durability.
WALL-BLOCK-CONC-001 | Concrete_Block | Concrete block wall (solid/hollow) | جدار من البلوك الخرساني | Internal¦External | 2 | Medium | Low | Medium | Infill_or_Partition | RC_Frame¦Steel_Frame | Low | Economical, widely used, needs insulation for energy efficiency.
WALL-AAC-001 | AAC_Block | Autoclaved aerated concrete block | بلوك خفيف عازل (AAC) | Internal¦External | 3 | Good | High | Medium | Infill_Energy_Efficient | RC_Frame¦Steel_Frame | Medium | Lightweight, good thermal insulation, reduces seismic mass.
WALL-GYPSUM-001 | Gypsum_Board | Gypsum board partition | قواطع من الألواح الجبسية | Internal | 1 | Medium | Low | Low | Internal_Partition | All_Systems | Low | Fast construction, suitable for dry areas, flexible layout.
WALL-GYPSUM-MR-001 | Gypsum_Board_Moisture_Resistant | Moisture resistant gypsum board | جبس مقاوم للرطوبة | Internal | 1 | Medium | Low | High | Wet_Area_Partition | All_Systems | Medium | For kitchens, bathrooms, and humid internal areas.
WALL-CEMENT-BOARD-001 | Cement_Board | Cement board panel | لوح إسمنتي مسلح | External¦Wet_Internal | 2 | Medium | Medium | High | External_Cladding_or_Wet_Partition | Steel_Frame¦RC_Frame | Medium | Suitable for facades or wet partitions under tiles.